## IEEE_Cover
2009-10-21 |  | 15-09-0718-03-004g
IEEE P802.15
Wireless Personal Area Networks
Project | IEEE P802.15 Working Group for Wireless Personal Area Networks (WPANs)
Title | 802.15.4g Comments
Date Submitted | 2009-11-15
Source | Phil Beecher | Voice: +44 1273 422275
| Beecher Communications Consultants Ltd | Fax: [ ]
| 16 Saxon Road, Hove, BN3 4LE, UK | E-mail: pbeecher@ieee.org
Re:
Abstract | Comment's received for Proposals' Rollup document.
Purpose | [This document provides a template for all comments for document circulation for TG4g.]
Notice | This document has been prepared to assist the IEEE P802.15. It is offered as a basis for discussion and is not binding on the contributing individual(s) or organization(s). The material in this document is subject to change in form and content after further study. The contributor(s) reserve(s) the right to add, amend or withdraw material contained herein.
Release | The contributor acknowledges and accepts that this contribution becomes the property of IEEE and may be made publicly available by P802.15.

## Comments
Comment # | Name | Email | Affiliation | Classification (T or E) | Page | Subclause | Line | Comment | Proposed Change | Resolution Status | Resolution Detail | editors comments | Date
39 | Roberto Aiello | aiello@ieee.org | independent | E | 3 | 5.1 | 8 | line numbers don't seem to aligned to the text throughout the document | fix alignement
2 | Stephen Kuffner | stephen.kuffner@motorola.com | Motorola | E | 3 | 5.1 | 9 | "…typically less functional than devices that are powered by a limited source of energy."
40 | Roberto Aiello | aiello@ieee.org | independent | T | 3 | 5.1 | 11 | it makes no sense that battery powered devices operate at a lower data rate, because they would be on for a long period of time and consume more energy | remove
80 | B. Rolfe | ben@blindcreek.com | BCA | T | 3 | 5.1 | 11 | Use of "full function device" conflicts with existing terminology in 802.15.4: this term is defined in 15.4 and used in the same spirit but not exactly to mean the same thing. Need correct terms | Define appropriate terms in clause 3. Suggestions: "very low energy device" and "normal energy device" |  |  |  | 2009-11-11
41 | Roberto Aiello | aiello@ieee.org | independent | T | 3 | 5.1 | 15 | fast should be replaced by higher | replace
82 | B. Rolfe | ben@blindcreek.com | BCA | T | 3 | 5.1 | 17 | There are more benefits to including lower data rates than only radio range. Change to include benefits such as spectrum usage considerations. | Replace "crucial for increasing the link budget, communication range and performance of communication in certain environments." to "crucial for performance of communication, such as expanding rate in noise limited situations, and optimized operation where spectrum regulations limit bandwidth and/or transmit power" or something like that to reflect the multiple benefits of including lower data rates. |  |  |  | 2009-11-11
159 | B. Rolfe | ben@blindcreek.com | BCA | T | 3 | 5.1 | 21 | General: This needs a lot more work, depending on which PHYs are included |  |  |  |  | 2009-11-11
3 | Stephen Kuffner | stephen.kuffner@motorola.com | Motorola | E | 3 | 5.1 | 22 | The addition would flow better if combined with the existing sentence. Just not sure if we're allowed to alter existing approved text.
42 | Roberto Aiello | aiello@ieee.org | independent | T | 3 | 5.1 | 23 | what does this mean? Why is only the OFDM PHY listed here? | include others
372 | Monique Brown | monique.brown@ieee.org | M.B. Brown Consulting | E | 3 | 5.1 | 23 | The paragraph shown in red should include all new PHYs. | Re-write the paragraph to include all new PHYs.
83 | B. Rolfe | ben@blindcreek.com | BCA | T | 3 | 5.1 | 25 | Missing other PHYs introduced in clause 6 | Change last paragraph of 5.1 to also include mention of FSK/GFSK PHY and enhanced DSSS PHY. |  |  |  | 2009-11-11
294 | Bob Mason | robert.t.mason@us.elster.com | Elster | E | 3 | 5.1 | 22-24 | It is not clear why we are adding these lines nor is it clear where they are to be added. Do we not need to state anything about the GFSK changes? | Add other 4g changes to this list |  |  |  | 2009-11-13
371 | Monique Brown | monique.brown@ieee.org | M.B. Brown Consulting | E | 3 | 5.1 |  | There is a dashed list in 15.4-2009 that should include the new PHYs (see last bullet item). | Add text to cover the new PHYs.
44 | Roberto Aiello | aiello@ieee.org | independent | T | 3 | 5.4. | 43-49 | add 900MHz and 2.4GHz bands | include other bands
43 | Roberto Aiello | aiello@ieee.org | independent | T | 3 | 5.4.1 | 54 | there must be some definition of how the OFDM radio can operate using TV white space | define channelization scheme
84 | B. Rolfe | ben@blindcreek.com | BCA | T | 3 | 5.4.1 | 54 | After 'white space' should also mention band adaptation as applies to other PHYs and bands. | Revise to include band adaptation applicable to all PHYs in clause 6. |  |  |  | 2009-11-11
160 | B. Rolfe | ben@blindcreek.com | BCA | T | 3 | 5.4.1 | 41 - 54 | This needs a lot more work, depending on which PHYs are included |  |  |  |  | 2009-11-11
787 | Khanh Tuan Le | k.t.le@ti.com | Texas Instruments | T | 3 | 5.4.1 | 48-49 | The ISM band is 863-870 MHz. | 863-870 MHz |  |  |  | 11/14/09
81 | B. Rolfe | ben@blindcreek.com | BCA | T | 3 | 5.4.1 | 50 | Missing many of the bands defined in clause 6. | Add the rest of the bands listed in clause 6 to this list. |  |  |  | 2009-11-11
4 | Stephen Kuffner | stephen.kuffner@motorola.com | Motorola | E | 3 | 5.4.1.3c | 17 | "...scaling from 1MHz down to less than 100KHz is achieved…" Insert space between value and units. Lower case 'k' is SI prefix for "kilo".
373 | Monique Brown | monique.brown@ieee.org | M.B. Brown Consulting | E | 4 | 5.4.1.3a | 18 | Write out the definition of MRFSK. | Change text to say, "characteristics of the multi-regional, frequency-shift keying (MRFSK) PHY"
45 | Roberto Aiello | aiello@ieee.org | independent | T | 4 | 5.4.1.3a | 21 | not clear which data rates are mandatory and which data rates are optional | define mandatory and optional
175 | Anuj Batra | batra@ti.com | Texas Instruments | T | 4 | 5.4.1.3a | 21 | Data rates should be TBD until agreement is reached in the group | change all data rates to TBD |  |  |  | 2009-11-13
435 | Srinath Hosur | schmidl@ti.com | Texas Instruments | T | 4 | 5.4.1.3a | 21 | Data rates should be TBD until agreement is reached in the group | change all data rates to TBD |  |  |  | 2009-11-13
543 | Tim Schmidl | schmidl@ti.com | Texas Instruments | T | 4 | 5.4.1.3a | 21 | Data rates should be TBD until agreement is reached in the group |  |  |  |  | 2009-11-13
176 | Anuj Batra | batra@ti.com | Texas Instruments | T | 4 | 5.4.1.3a | 22 | Data rates should be TBD until agreement is reached in the group | change all data rates to TBD
436 | Srinath Hosur | schmidl@ti.com | Texas Instruments | T | 4 | 5.4.1.3a | 22 | Data rates should be TBD until agreement is reached in the group | change all data rates to TBD
544 | Tim Schmidl | schmidl@ti.com | Texas Instruments | T | 4 | 5.4.1.3a | 22 | Data rates should be TBD until agreement is reached in the group
46 | Roberto Aiello | aiello@ieee.org | independent | T | 4 | 5.4.1.3a | 23 | not clear which data rates are mandatory and which data rates are optional | define mandatory and optional
177 | Anuj Batra | batra@ti.com | Texas Instruments | T | 4 | 5.4.1.3a | 24 | Mandatory data rate(s) should be TBD until agreement is reached in the group | change all data rates to TBD
437 | Srinath Hosur | schmidl@ti.com | Texas Instruments | T | 4 | 5.4.1.3a | 24 | Mandatory data rate(s) should be TBD until agreement is reached in the group | change all data rates to TBD
545 | Tim Schmidl | schmidl@ti.com | Texas Instruments | T | 4 | 5.4.1.3a | 24 | Mandatory data rate(s) should be TBD until agreement is reached in the group
47 | Roberto Aiello | aiello@ieee.org | independent | T | 4 | 5.4.1.3a | 29 | this doesn't seem to be the case because 600kHz channel in the US doesn't appear to be allowed by FCC rules | change tp 500kHz and adjust other parameters to make signal fit
48 | Roberto Aiello | aiello@ieee.org | independent | T | 4 | 5.4.1.3a | 30 | I don't understand how frequency hopping can be optional | explain reasons and consequences
49 | Bob Mason | robert.t.mason@us.elster.com | Elster | T | 4 | 5.4.1.3a | 39 | Ability to demodulate under conditions of simultaneous channel occupancy. This should be removed unless there are technical details that can support this statement. Unclear why this statement is present. | Remove unless there are further details referenced to support the statement |  |  |  | 2009-11-13
49 | Roberto Aiello | aiello@ieee.org | independent | T | 4 | 5.4.1.3a | 42 | FEC should be made mandatory at least at the PHY header to ensure better protection | include FEC mandatory
50 | Roberto Aiello | aiello@ieee.org | independent | T | 4 | 5.4.1.3a | 45 | TPC mechanism is not defined anbywhere in the document. Steps and range should be defined to make it useful | define TPC mechanism
51 | Bob Mason | robert.t.mason@us.elster.com | Elster | T | 4 | 5.4.1.3a | 24, 25 | Regarding the statement "Frequency bands without bandwidth restrictions have mandatory data rate of 100 kbps in all applicable bands". It is unnecessary to specify one mandatory data rate for all frequency bands. Each frequency band can be defined per regulatory and bandwidth allowances | Mandatory data rates can be band specific. |  |  |  | 2009-11-13
178 | Anuj Batra | batra@ti.com | Texas Instruments | T | 4 | 5.4.1.3b | 53 | Data rates should be TBD until agreement is reached in the group | change all data rates to TBD
438 | Srinath Hosur | schmidl@ti.com | Texas Instruments | T | 4 | 5.4.1.3b | 53 | Data rates should be TBD until agreement is reached in the group | change all data rates to TBD
546 | Tim Schmidl | schmidl@ti.com | Texas Instruments | T | 4 | 5.4.1.3b | 53 | Data rates should be TBD until agreement is reached in the group
374 | Monique Brown | monique.brown@ieee.org | M.B. Brown Consulting | E | 4 | 5.4.1.3b | 53 | Use a dashed list in place of an ordered list. Same comment applies in 5.5.4.5a. | Reformat the lists as dashed lists.
375 | Monique Brown | monique.brown@ieee.org | M.B. Brown Consulting | E | 5 | 5.4.1.3b | 8 | This comment applies to f), g), and h). Use of the word "efficient" is vague. | Remove the word "efficient" in all three lines.
85 | B. Rolfe | ben@blindcreek.com | BCA | T | 5 | 5.4.1.3b | 2 | Use of "full function device" to mean mains powered device is overloading incorrectly the term as defined in 15.4. A Full Function Device (FFD) is defined as a device capable of acting as a coordinator, and is capable of communication with RFDs or other FFDs. An RFD can only communicate with an FFD, and only when that FFD is acting as a PAN coordinator. These terms, while intended to allow differing levels of implementation complexity, have nothing to do directly with energy consumption, whether a devices is mains powered or battery powered. | Replace with different terminology. |  |  |  | 2009-11-11
376 | Monique Brown | monique.brown@ieee.org | M.B. Brown Consulting | E | 5 | 5.4.1.3c | 15 | Why are symbol time, frequency subcarrier and bandwidth option written in upper case? They don't appear to be variable names. | Put the three terms in lower case.
161 | B. Rolfe | ben@blindcreek.com | BCA | T | 5 | 5.4.2 | 37 | TPC method is not specified in 7 | Add description in clause 7. |  |  |  | 2009-11-11
377 | Monique Brown | monique.brown@ieee.org | M.B. Brown Consulting | E | 5 | 5.4.2 | 37 | The term TPC is already written out in 5.4.1.3a. Just use the acronym here. Apply this rule throughout the document. | Change text to say, "TPC for adapting…" Make similar changes throughout the document.
51 | Roberto Aiello | aiello@ieee.org | independent | T | 5 | 5.4.2 | 40 | 16-bit CRC seems to be in comflict with the statement in 5.4.1.3a that the PHY uses 32-bit CRC | change to 32-bit
162 | B. Rolfe | ben@blindcreek.com | BCA | T | 5 | 5.4.2 | 40 | method for determining 16 or 32 FCS is not specified in Clause 7 | This shold be added to the MAC SAP as it was to the PHY DATA SAP. |  |  |  | 2009-11-11
179 | Anuj Batra | batra@ti.com | Texas Instruments | T | 5 | 5.4.2 | 41 | This line can be deleted until there is an agreement by the group to have two FCS | Delete line
439 | Srinath Hosur | schmidl@ti.com | Texas Instruments | T | 5 | 5.4.2 | 41 | This line can be deleted until there is an agreement by the group to have two FCS | Delete line
547 | Tim Schmidl | schmidl@ti.com | Texas Instruments | T | 5 | 5.4.2 | 41 | Can delete this line unless agreement is reached in the group to have two FCS
788 | Khanh Tuan Le | k.t.le@ti.com | Texas Instruments | E | 5 | 5.4.3.1b | 1 |  | range and robustness |  |  |  | 11/14/09
52 | Roberto Aiello | aiello@ieee.org | independent | T | 6 | 5.5.2.3 | 20 | not clear how this mechanism works. It should be explained and defined in the document | explain better
53 | Bob Mason | robert.t.mason@us.elster.com | Elster | T | 6 | 5.5.2.3 | 15-20 | Where is the frequency hopping sequence information defined and how does a new device obtain the sequence information from the network? | This statement needs to reference the subsequent sections that provide the details for this behavior or the statement needs to be removed. |  |  |  | 2009-11-13
378 | Monique Brown | monique.brown@ieee.org | M.B. Brown Consulting | E | 6 | 5.5.3 | 50 | Check the number of octets in all the figures in this subclause to make sure they correctly represent the proposed PHYs. | Update the figures as necessary.
86 | B. Rolfe | ben@blindcreek.com | BCA | T | 6 | 5.5.3 | 22 | The various figure are inconsistent - some show PHR len as "1/2" others don't, but either way is wrong. In fact the PHR len is PHY dependent (and has been since 802.15.4a was approved). Note that this is incorrect in the 2009 'roll-up' draft used as the base for this documents, as the PHR length for UWB PHY and CSS PHY are more than 8 bits already. | Fix figures to show that PHR length is PHY dependent. |  |  |  | 2009-11-11
87 | Bob Mason | robert.t.mason@us.elster.com | Elster | E | 6 | 5.5.3.1 | 29-31 | Don’t all submissions change the PHR length? Prior to 4g, the PHR was only one octet and it only contained a 7-bit length field. Same comment for Figure 11. | Correct statement. Show PHR size for all frames (not shown for OFDM) |  |  |  | 2009-11-13
180 | Anuj Batra | batra@ti.com | Texas Instruments | T | 7 | 5.5.3.1 | 5 | Figure field sizes need to filled in | Please fill in figure field sizes
440 | Srinath Hosur | schmidl@ti.com | Texas Instruments | T | 7 | 5.5.3.1 | 5 | Figure field sizes need to filled in | Please fill in figure field sizes
548 | Tim Schmidl | schmidl@ti.com | Texas Instruments | T | 7 | 5.5.3.1 | 5 | Figure field sizes need to filled in.
549 | Bob Mason | robert.t.mason@us.elster.com | Elster | T | 7 | 5.5.3.1 | 1-15 | OFDM PHY packet. Field sizes are either not specified or specified incorrectly. CRC should be consistent and be 4 octets. PHR should be consistent for all 4g PHYs. The only difference is the definition of the synchronization header. Same comment for Figure 11a. | CRC should be consistent and be 4 octets. PHR should be consistent for all 4g PHYs. |  |  |  | 2009-11-13
181 | Anuj Batra | batra@ti.com | Texas Instruments | T | 8 | 5.5.3.2 | 5 | Figure field sizes need to filled in | Please fill in figure field sizes
441 | Srinath Hosur | schmidl@ti.com | Texas Instruments | T | 8 | 5.5.3.2 | 5 | Figure field sizes need to filled in | Please fill in figure field sizes
549 | Tim Schmidl | schmidl@ti.com | Texas Instruments | T | 8 | 5.5.3.2 | 5 | Figure field sizes need to filled in.
182 | Anuj Batra | batra@ti.com | Texas Instruments | T | 8 | 5.5.3.3 | 38 | Figure field sizes need to filled in | Please fill in figure field sizes
442 | Srinath Hosur | schmidl@ti.com | Texas Instruments | T | 8 | 5.5.3.3 | 38 | Figure field sizes need to filled in | Please fill in figure field sizes
550 | Tim Schmidl | schmidl@ti.com | Texas Instruments | T | 8 | 5.5.3.3 | 38 | Figure field sizes need to filled in.
183 | Anuj Batra | batra@ti.com | Texas Instruments | T | 9 | 5.5.3.4 | 35 | Figure field sizes need to filled in | Please fill in figure field sizes
443 | Srinath Hosur | schmidl@ti.com | Texas Instruments | T | 9 | 5.5.3.4 | 35 | Figure field sizes need to filled in | Please fill in figure field sizes
551 | Tim Schmidl | schmidl@ti.com | Texas Instruments | T | 9 | 5.5.3.4 | 35 | Figure field sizes need to filled in.
552 | Bob Mason | robert.t.mason@us.elster.com | Elster | E | 9 | 5.5.4 | 51 | MRFSK should be "MR2-FSK" |  |  |  |  | 2009-11-13
789 | Khanh Tuan Le | k.t.le@ti.com | Texas Instruments | E | 9 | 5.5.4 | 51 |  | MR2FSK |  |  |  | 2009-11-14
790 | Bob Mason | robert.t.mason@us.elster.com | Elster | E | 9 | 5.5.4 | 51-52 | Mandatory FEC for the PHR is also important because the PHR has now increased in size and is no longer simply a length field. It is now a field containing information bits that define and control the remainder of the packet. Since the CRC only covers the payload, error detection (and correction) is important for the PHY header. | Add wording as suggested in comment. |  |  |  | 2009-11-13
87 | B. Rolfe | ben@blindcreek.com | BCA | T | 9 | 5.5.4 | 51 | Specifics of the FCS are not appropriate in this sub-clause, which is a general description of new features). Specifics for FEC are given in clause 6; FCS is described in 7. | Remove sentence |  |  |  | 2009-11-11
88 | B. Rolfe | ben@blindcreek.com | BCA | T | 9 | 5.5.4 | 51 | Use of "mandatory" in first sentence is inappropriate and not necessary in this clause. Specifics of FEC and FCS belong in clause 6 and clause 7. | Remove sentence |  |  |  | 2009-11-11
184 | Anuj Batra | batra@ti.com | Texas Instruments | T | 9 | 5.5.4` | 52 | The Koopman algorithm should be removed unless it is agreed by the group. | Remove Koopman algorithm
444 | Srinath Hosur | schmidl@ti.com | Texas Instruments | T | 9 | 5.5.4` | 52 | The Koopman algorithm should be removed unless it is agreed by the group. | Remove Koopman algorithm
552 | Tim Schmidl | schmidl@ti.com | Texas Instruments | T | 9 | 5.5.4` | 52 | The Koopman algorithm should be removed unless it is agreed by the group.
398 | Steve Shearer |  | self | E | 9 | fig 3a | 15 | FCS is shown as 2 octets. | Update the diagram to be consistent with the ones above.
53 | Roberto Aiello | aiello@ieee.org | independent | T | 10 | 5.5.4 | 1 | specify that FEC is mandatory or optional | clarify
5 | Stephen Kuffner | stephen.kuffner@motorola.com | Motorola | E | 10 | 5.5.4 | 1 | "...by optionally including data whitening, forward error correction, including a stronger frame check sequence (FCS), enabling frequency hopping, and introducing robust data modulation techniques." Wording is not clear; does leading "optionally" apply to entire list?
399 | Steve Shearer |  | self | T | 10 | 5.5.4.5a | 19 | Initial calculations seem to indicate that the Packet success rate of the FCF may limit overall system performance to 9dB SNR. It is not clear how this can be used to switch to other modes than are able to operate in negative SNR's | Use a more robustly coded FCF that is stronger than any of the new modes that could be switched to, or do not change mode at the PHY level
6 | Stephen Kuffner | stephen.kuffner@motorola.com | Motorola | E | 10 | 5.5.4.5a | 22 | "...these features, device have the following functionalities:"
90 | B. Rolfe | ben@blindcreek.com | BCA | T | 10 | 5.5.4.5a | 26 | Lower data rate does not necessarily increase the number of devices reachable. | Clarify or remove text. |  |  |  | 2009-11-11
7 | Stephen Kuffner | stephen.kuffner@motorola.com | Motorola | E | 10 | 5.5.4.5a | 27 | "This allow all devices to only listen…"
91 | B. Rolfe | ben@blindcreek.com | BCA | T | 10 | 5.5.4.5a | 29 | Item c) is redundant (it is the mechanism used by d). | Remove redundant text |  |  |  | 2009-11-11
185 | Anuj Batra | batra@ti.com | Texas Instruments | T | 10 | 5.5.4.5a | 29 | Unless there is agreement by group, the format change frame should be removed | please remove format change frame
445 | Srinath Hosur | schmidl@ti.com | Texas Instruments | T | 10 | 5.5.4.5a | 29 | Unless there is agreement by group, the format change frame should be removed | please remove format change frame
553 | Tim Schmidl | schmidl@ti.com | Texas Instruments | T | 10 | 5.5.4.5a | 29 | The format change frame should be removed unless it is agreed by the group.
186 | Anuj Batra | batra@ti.com | Texas Instruments | T | 10 | 5.5.4.5a | 32 | Unless there is agreement by group, the format change frame should be removed | please remove format change frame
446 | Srinath Hosur | schmidl@ti.com | Texas Instruments | T | 10 | 5.5.4.5a | 32 | Unless there is agreement by group, the format change frame should be removed | please remove format change frame
554 | Tim Schmidl | schmidl@ti.com | Texas Instruments | T | 10 | 5.5.4.5a | 32 | The format change frame should be removed unless it is agreed by the group.
187 | Anuj Batra | batra@ti.com | Texas Instruments | T | 10 | 5.5.4.5a | 34 | Unless there is agreement by group, the format change frame should be removed | please remove format change frame
447 | Srinath Hosur | schmidl@ti.com | Texas Instruments | T | 10 | 5.5.4.5a | 34 | Unless there is agreement by group, the format change frame should be removed | please remove format change frame
555 | Tim Schmidl | schmidl@ti.com | Texas Instruments | T | 10 | 5.5.4.5a | 34 | The format change frame should be removed unless it is agreed by the group.
556 | Bob Mason | robert.t.mason@us.elster.com | Elster | E | 10 | 5.5.4.5a | 34 | Suggest changing An FCF and the NF are separated by a “settling delay” (see clause 6) to An FCF and the NF are separated by an optional “settling delay” (see clause 6). | See comment |  |  |  | 2009-11-13
8 | Stephen Kuffner | stephen.kuffner@motorola.com | Motorola | E | 10 | 5.5.4.5a | 36 | "...about the switching or not of data rates;"
188 | Anuj Batra | batra@ti.com | Texas Instruments | T | 10 | 5.5.4.5a | 43 | Unless there is agreement by group, the format change frame should be removed | please remove format change frame
448 | Srinath Hosur | schmidl@ti.com | Texas Instruments | T | 10 | 5.5.4.5a | 43 | Unless there is agreement by group, the format change frame should be removed | please remove format change frame
556 | Tim Schmidl | schmidl@ti.com | Texas Instruments | T | 10 | 5.5.4.5a | 43 | The format change frame should be removed unless it is agreed by the group.
9 | Stephen Kuffner | stephen.kuffner@motorola.com | Motorola | E | 10 | 5.5.4.5a | 43 | "...lowest data rate and use an FCF to switch from the lowest bit rate to a higher data rate mode." Be consistent, use either "bit rate" or "data rate".
92 | B. Rolfe | ben@blindcreek.com | BCA | T | 10 | 5.5.4.5a | 48 | Unfortunately "default" is an ambiguous term in 802.15.4 (and does not always mean what one might naturally think). Avoiding the term is best. This applies where ever "default" is used. | use non-ambiguous term consistent with what is already established and consistent terminology in 802.15.4. |  |  |  | 2009-11-11
189 | Anuj Batra | batra@ti.com | Texas Instruments | T | 10 | 5.5.4.5a | 50 | Unless there is agreement by group, the format change frame should be removed | please remove format change frame
449 | Srinath Hosur | schmidl@ti.com | Texas Instruments | T | 10 | 5.5.4.5a | 50 | Unless there is agreement by group, the format change frame should be removed | please remove format change frame
557 | Tim Schmidl | schmidl@ti.com | Texas Instruments | T | 10 | 5.5.4.5a | 50 | The format change frame should be removed unless it is agreed by the group.
190 | Anuj Batra | batra@ti.com | Texas Instruments | T | 10 | 5.5.4.5a | 51 | Unless there is agreement by group, the format change frame should be removed | please remove format change frame
450 | Srinath Hosur | schmidl@ti.com | Texas Instruments | T | 10 | 5.5.4.5a | 51 | Unless there is agreement by group, the format change frame should be removed | please remove format change frame
558 | Tim Schmidl | schmidl@ti.com | Texas Instruments | T | 10 | 5.5.4.5a | 51 | The format change frame should be removed unless it is agreed by the group.
163 | B. Rolfe | ben@blindcreek.com | BCA | T | 10 | 5.5.4.5a | 35,40 | f) g) need MAC description | Add description and/or ref to clause 7. |  |  |  | 2009-11-11
164 | Bob Mason | robert.t.mason@us.elster.com | Elster | E | 10 | 5.5.4.5a | 35-39 | 11. Page 10, lines 35-39 (item f). Suggest changing f) The MR2-FSK PHY uses the special short frame in front of the normal frame to provide information about the switching or not of data rates; it contains a minimum of information that allows the receiver to determine if the remainder of the message is transmitted at the lowest data rate, or if there is a data rate change before the remainder of the message is transmitted. It also indicates the PHY parameters for the new data rate to the receiver. to f) The MR2-FSK PHY uses the FCF in front of the normal frame to provide information about the switching of data rates and/or modulation schemes; it contains information to specify the data rate and modulation scheme for the following normal frame with message payload. | See comment |  |  |  | 2009-11-13
165 | Bob Mason | robert.t.mason@us.elster.com | Elster | E | 10 | 5.5.4.5a | 43-44 | 12. (Item g2). Suggest changing 2) start operating at the lowest data rate and use an FCF to switch from the lowest bit rate to a higher data rate mode. to 2) start operating at the lowest data rate and use a FCF to switch from the lowest data rate to a different PHY mode, where the different mode is typically a higher data rate and optionally a different modulation scheme. | See comment |  |  |  | 2009-11-13
166 | Bob Mason | robert.t.mason@us.elster.com | Elster | E | 10 | 5.5.4.5a | 53-54 | 13. Page 10, lines 53-54 (item d). Suggest changing d) the MR2 FSK PHY switches from the default (lowest) data rate to one of two data rates using the information from the FCF. to: d) the MR2 FSK PHY switches from the default (lowest) data rate to a new modulation scheme and/or data rate using the information from the FCF. | See comment |  |  |  | 2009-11-13
89 | B. Rolfe | ben@blindcreek.com | BCA | T | 10 | 5.5.4.5a | 24 | Item (a) should it be "in each band" after "at least three data rates" ? | Correct text or clarify intention. |  |  |  | 2009-11-11
191 | Anuj Batra | batra@ti.com | Texas Instruments | T | 11 | 5.5.4.5a | 1 | Unless there is agreement by group, the format change frame should be removed | please remove format change frame
451 | Srinath Hosur | schmidl@ti.com | Texas Instruments | T | 11 | 5.5.4.5a | 1 | Unless there is agreement by group, the format change frame should be removed | please remove format change frame
559 | Tim Schmidl | schmidl@ti.com | Texas Instruments | T | 11 | 5.5.4.5a | 1 | The format change frame should be removed unless it is agreed by the group.
192 | Anuj Batra | batra@ti.com | Texas Instruments | T | 11 | 5.5.4.5a | 3 | Unless there is agreement by group, the format change frame should be removed | please remove format change frame
452 | Srinath Hosur | schmidl@ti.com | Texas Instruments | T | 11 | 5.5.4.5a | 3 | Unless there is agreement by group, the format change frame should be removed | please remove format change frame
560 | Tim Schmidl | schmidl@ti.com | Texas Instruments | T | 11 | 5.5.4.5a | 3 | The format change frame should be removed unless it is agreed by the group.
93 | B. Rolfe | ben@blindcreek.com | BCA | T | 11 | 5.5.4.5b | 13 | FEC also provides improved SNR in noise limited conditions as well as harsh multipath. | Complete the thought. Could just state generally "added FEC for improved reliability in some environmental conditions". |  |  |  | 2009-11-11
54 | Roberto Aiello | aiello@ieee.org | independent | T | 11 | 5.5.5 | 24 | this is inconsistent with text at 5.1, line 11 where lower data rate was advocated to reduce power consumption | remove or make it consistent
55 | Bob Mason | robert.t.mason@us.elster.com | Elster | T | 11 | 5.5.5 | 24-26 | The primary mechanisms for reducing power consumption in SUN applications are to reduce duty cycle, keep overhead bits to a minimum, and enable implementation of collision avoidance via frequency hopping thus reducing retry and receive time. Reducing power consumption by reducing duty cycle does not lend itself to a robust system that can meet the current and future data transport requirements. If collision avoidance via frequency hopping is going to be stated, details need to be added to explain this. Typically, devices in a frequency hopping system are synchronized and frequency hopping by itself does not provide for collision avoidance. | Remove statements that are not backed by technical merit. Add details about frequency hopping to support collision avoidance statements. |  |  |  | 2009-11-13
379 | Monique Brown | monique.brown@ieee.org | M.B. Brown Consulting | E | 13 | 6.1 | 14 | The second item in the dashed list already appears in 15.4d. | Find a way to differentiate this new PHY from what's already in 15.4d.
10 | Stephen Kuffner | stephen.kuffner@motorola.com | Motorola | E | 13 | 6.1 | 16 | use non-breaking spaces between units and values
668 | Larry Taylor | larry.taylor@acm.org | DTC(UK) / SSN | E | 13 | 6.1 | 17 | Does the PHY need 3 decimal place Hz (6 decimal place kHz) accuracy? | Reduce to needed decimal place kHz unless necessary for the correct functioning of the PHY |  |  |  | 2009-11-14
94 | B. Rolfe | ben@blindcreek.com | BCA | E | 13 | 6.1 | 18 | Should list all the bands called out in clause 6. Also should include "A method for band adoption of the FSK PHY" in this list. | Add missing bands and reference to band adaptation. |  |  |  | 2009-11-11
76 | Henk de Ruijter | hendricus.deruijter@silabs.com | Silicon Labs | E | 13 | 6.1 | 22 | 802.15.4d is missing | Add 802.15.4d to existing standards list |  |  |  | 2009-11-13
95 | B. Rolfe | ben@blindcreek.com | BCA | E | 13 | 6.1 | 23 | Does not include all FSK PHY bands and the OFDM PHY. | Revise to include all new PHYs |  |  |  | 2009-11-11
790 | Khanh Tuan Le | k.t.le@ti.com | Texas Instruments | E | 13 | 6.1 | 23 |  | Add 470 MHz? |  |  |  | 2009-11-14
164 | B. Rolfe | ben@blindcreek.com | BCA | T | 13 | 6.1 | 26 | needs OFDM | fix |  |  |  | 2009-11-11
165 | Bob Mason | robert.t.mason@us.elster.com | Elster | E | 13 | 6.1 | 21-25 | The list of new PHYs does not appear to be inclusive of all proposals. Does not include GFSK operation in all bands and does not include OFDM in all bands | Add other 4g PHYs |  |  |  | 2009-11-13
55 | Roberto Aiello | aiello@ieee.org | independent | T | 13 | 6.1.1 | 36 | not clear if a device can be compliant operating in either SSS or CA-CDM. There should be one common mode to ensure interoperability | define common interoperability mode
658 | Larry Taylor | larry.taylor@acm.org | DTC(UK) / SSN | E | 13 | 6.1.1 | 41-44 | The identified text is commentary in nature and does not belong in a normative specification | Delete identified text, Figures &/or Tables |  |  |  | 2009-11-14
659 | Larry Taylor | larry.taylor@acm.org | DTC(UK) / SSN | E | 13 | 6.1.1 | 52-54 | The identified text is commentary in nature and does not belong in a normative specification | Delete identified text, Figures &/or Tables |  |  |  | 2009-11-14
193 | Anuj Batra | batra@ti.com | Texas Instruments | T | 14 | 6.1.1 | 1 | Until agreed by the group, all the data rates in the table should be TBD | Replace all data rates in the table by TBD until there is an agreement by the group
453 | Srinath Hosur | schmidl@ti.com | Texas Instruments | T | 14 | 6.1.1 | 1 | Until agreed by the group, all the data rates in the table should be TBD | Replace all data rates in the table by TBD until there is an agreement by the group
561 | Tim Schmidl | schmidl@ti.com | Texas Instruments | T | 14 | 6.1.1 | 1 | All the data rates in the table should be TBD until agreed by the group.
11 | Stephen Kuffner | stephen.kuffner@motorola.com | Motorola | E | 14 | 6.1.1 | 6 | Some places use "kbps," others use "kb/s". Be consistent throughout.
56 | Roberto Aiello | aiello@ieee.org | independent | T | 14 | 6.1.1 | 37 | I don't understant what the point of requiring to implement a 15.4d PHY is. Why would we need a new specs if 15.4s is considered adequate? | remove reference to 15.4d
669 | Larry Taylor | larry.taylor@acm.org | DTC(UK) / SSN | E | 14 | 6.1.1 | 37-38 | The modification requires all compliant devices to implement one of the 950MHz PHYs – even if the product will not use it | Replace the struck out text at the start of the sentence |  |  |  | 2009-11-14
660 | Larry Taylor | larry.taylor@acm.org | DTC(UK) / SSN | E | 14 | 6.1.1 | 42-43 | The identified text is commentary in nature and does not belong in a normative specification | Delete identified text, Figures &/or Tables |  |  |  | 2009-11-14
96 | B. Rolfe | ben@blindcreek.com | BCA | T | 14 | 6.1.1 | Table 1 | (page 14 through page 16) Table 1 needs to include all the bands included in clause 6; All of these the various Table 1s need to be consolidated consolidate consistent with the format in P802.15.4. - modulation parameters belong in modulation sub-clause. | Update to include all bands in clause 6; move modulation parameters to appropriate section |  |  |  | 2009-11-11
97 | Bob Mason | robert.t.mason@us.elster.com | Elster | E | 14 | 6.1.1 | Table 1 | Why are there 2 rows for 950 MHz GFSK? |  |  |  |  | 2009-11-13
194 | Anuj Batra | batra@ti.com | Texas Instruments | T | 15 | 6.1.1 | 1 | Until agreed by the group, all the data rates in the table should be TBD | Replace all data rates in the table by TBD until there is an agreement by the group
454 | Srinath Hosur | schmidl@ti.com | Texas Instruments | T | 15 | 6.1.1 | 1 | Until agreed by the group, all the data rates in the table should be TBD | Replace all data rates in the table by TBD until there is an agreement by the group
562 | Tim Schmidl | schmidl@ti.com | Texas Instruments | T | 15 | 6.1.1 | 1 | All the data rates in the table should be TBD until agreed by the group.
783 | Michael Schmidt | michael.schmidt@atmel.com | Atmel | T | 15 | 6.1.1 | 1 | What is the Hamming distance of the codes CA-CDM(16,8), (64,8), (128,8),(128,4)?
195 | Anuj Batra | batra@ti.com | Texas Instruments | T | 15 | 6.1.1 | 20 | Until agreed by the group, all the data rates in the table should be TBD | Replace all data rates in the table by TBD until there is an agreement by the group
455 | Srinath Hosur | schmidl@ti.com | Texas Instruments | T | 15 | 6.1.1 | 20 | Until agreed by the group, all the data rates in the table should be TBD | Replace all data rates in the table by TBD until there is an agreement by the group
563 | Tim Schmidl | schmidl@ti.com | Texas Instruments | T | 15 | 6.1.1 | 20 | All the data rates in the table should be TBD until agreed by the group.
196 | Anuj Batra | batra@ti.com | Texas Instruments | T | 15 | 6.1.1 | 23 | The mandatory asterisk should be removed from the table until it is agreed by the group. | The mandatory asterisk should be removed from the table until it is agreed by the group.
456 | Srinath Hosur | schmidl@ti.com | Texas Instruments | T | 15 | 6.1.1 | 23 | The mandatory asterisk should be removed from the table until it is agreed by the group. | The mandatory asterisk should be removed from the table until it is agreed by the group.
564 | Tim Schmidl | schmidl@ti.com | Texas Instruments | T | 15 | 6.1.1 | 23 | The mandatory asterisk should be removed from the table until it is agreed by the group.
78 | Henk de Ruijter | hendricus.deruijter@silabs.com | Silicon Labs | T | 15 | 6.1.1 | 38 | Adjacent Channel emission for Rb=200kbps (2GFSK) exceeds the ETSI limit. The simulated adjacent channel power is 34.91dB below TX output power. This means that at 14dBm TX output power the emission in the adjacent channel is -20.91dBm. The ETSI limit (Draft ETSI EN 300 220-1 V2.3.1) is 200nW (measured in 272kHz when channel spacing = 400kHz). The adjacent channel emission relative to 25mW TX output power should be at least -51dB down. | Increase channel spacing to 500kHz and increase the mod index to 1 for 2GFSK @ 200kbps. This combines well with the 4GFSK, 400kbps and h=0.33 enabling seamless data rate change. |  |  |  | 2009-11-13
58 | Roberto Aiello | aiello@ieee.org | independent | T | 15 | 6.1.1 | 40 | channel spacing is 600kHz, not 500KHz according to the original document | change to 600kHz, if allowed by FCC
59 | Roberto Aiello | aiello@ieee.org | independent | T | 15 | 6.1.1 | 40 | 400kbps doesn't seem to fit in 500kHz channel | justify
57 | Roberto Aiello | aiello@ieee.org | independent | T | 15 | 6.1.1 | 47 | it would be better to select the low data rate as the mandatory rate, because it has the best link margin. | change mandatory data rate
670 | Larry Taylor | larry.taylor@acm.org | DTC(UK) / SSN | E | 15 | 6.1.1 | 47 | The footnote in Table 1b applies only to 4g. Make the title of Table 1b explicitly for 4g | Change title to “MRFSK modulation...” |  |  |  | 2009-11-14
671 | Bob Mason | robert.t.mason@us.elster.com | Elster | T | 15 | 6.1.1 | 39-41 | In Table 1b the channel spacing for 915 MHz and 2.4 GHz are 300 KHz and 500 KHz which are not multiples of each other. Channels that are not multiples of each other add unnecessary complication to data rate changes. | If different channel spacings are proposed, they should be multiples of each other (i.e. 200/400 kHz) |  |  |  | 2009-11-13
165 | B. Rolfe | ben@blindcreek.com | BCA | E | 15 |  | 37 | I think this needs rewording | fix |  |  |  | 2009-11-11
197 | Anuj Batra | batra@ti.com | Texas Instruments | T | 16 | 6.1.1 | 3 | Until agreed by the group, all the data rates in the table should be TBD | Replace all data rates in the table by TBD until there is an agreement by the group
457 | Srinath Hosur | schmidl@ti.com | Texas Instruments | T | 16 | 6.1.1 | 3 | Until agreed by the group, all the data rates in the table should be TBD | Replace all data rates in the table by TBD until there is an agreement by the group
565 | Tim Schmidl | schmidl@ti.com | Texas Instruments | T | 16 | 6.1.1 | 3 | All the data rates in the table should be TBD until agreed by the group.
97 | B. Rolfe | ben@blindcreek.com | BCA | T | 16 | 6.1.1 | 18 | Table 1e is inconsistent with the text in this sub-clause specifying the channel spacing used for the medium rate. | fix one or the other |  |  |  | 2009-11-11
198 | Anuj Batra | batra@ti.com | Texas Instruments | E | 16 | 6.1.1 | 21 | The lower and upper ends of the band should have a label | please label the lower and upper ends of the band
458 | Srinath Hosur | schmidl@ti.com | Texas Instruments | E | 16 | 6.1.1 | 21 | The lower and upper ends of the band should have a label | please label the lower and upper ends of the band
566 | Tim Schmidl | schmidl@ti.com | Texas Instruments | E | 16 | 6.1.1 | 21 | The lower and upper ends of the band should have a label
60 | Roberto Aiello | aiello@ieee.org | independent | T | 16 | 6.1.1 | 52 | there should be a description on how the TV white space is utilized | add description
61 | Bob Mason | robert.t.mason@us.elster.com | Elster | E | 16 | 6.1.1 | 18-37 | In Table 1d, if the frequency band is not available yet, it shouldn't be listed in the standard. |  |  |  |  | 2009-11-13
661 | Larry Taylor | larry.taylor@acm.org | DTC(UK) / SSN | E | 16 | 6.1.1 | 18-38 | The identified text is commentary in nature and does not belong in a normative specification | Delete identified text, Figures &/or Tables |  |  |  | 2009-11-14
199 | Anuj Batra | batra@ti.com | Texas Instruments | T | 17 | 6.1.1 | 3 | Until agreed by the group, all the data rates in the table should be TBD | Replace all data rates in the table by TBD until there is an agreement by the group
459 | Srinath Hosur | schmidl@ti.com | Texas Instruments | T | 17 | 6.1.1 | 3 | Until agreed by the group, all the data rates in the table should be TBD | Replace all data rates in the table by TBD until there is an agreement by the group
567 | Tim Schmidl | schmidl@ti.com | Texas Instruments | T | 17 | 6.1.1 | 3 | All the data rates in the table should be TBD until agreed by the group.
61 | Roberto Aiello | aiello@ieee.org | independent | T | 17 | 6.1.1 | 6 | it would be better to select the low data rate as the mandatory rate, because it has the best link margin. | change mandatory data rate
62 | Roberto Aiello | aiello@ieee.org | independent | T | 17 | 6.1.1 | 6 | 400kbps doesn't seem to fit in a 400kHz channel | explain and justify
200 | Anuj Batra | batra@ti.com | Texas Instruments | T | 17 | 6.1.1 | 6 | The mandatory asterisks should be removed from the table until it is agreed by the group. | The mandatory asterisks should be removed from the table until it is agreed by the group.
460 | Srinath Hosur | schmidl@ti.com | Texas Instruments | T | 17 | 6.1.1 | 6 | The mandatory asterisks should be removed from the table until it is agreed by the group. | The mandatory asterisks should be removed from the table until it is agreed by the group.
568 | Tim Schmidl | schmidl@ti.com | Texas Instruments | T | 17 | 6.1.1 | 6 | The mandatory asterisks should be removed from the table until it is agreed by the group.
77 | Henk de Ruijter | hendricus.deruijter@silabs.com | Silicon Labs | T | 17 | 6.1.1 | 25 | Adjacent Channel emission for Rb=320kbps (4GFSK) exceeds the ETSI limit. The simulated adjacent channel power is 19.21dB below TX output power. This means that at 14dBm TX output power the emission in the adjacent channel is -5.21dBm. The ETSI limit (Draft ETSI EN 300 220-1 V2.3.1) is 200nW (measured in 272kHz when channel spacing = 400kHz). The adjacent channel emission relative to 25mW TX output power should be at least -51dB down. | Reduce modulation index to 0.33 for Pac/Ptx = -61dB. This combines well with the 2GFSK, 160kbps and h=0.5 enabling seamless data rate change. |  |  |  | 2009-11-13
791 | Khanh Tuan Le | k.t.le@ti.com | Texas Instruments | T | 17 | 6.1.1 | Tab 1e | The parameters at the 868 MHz are not correct |  |  |  |  | 2009-11-14
98 | B. Rolfe | ben@blindcreek.com | BCA | T | 17 | 6.1.1 | Table 1e | table 1e: Maximum DR in 400kHz channel spacing in first row is 400kbps but in other rows only 320kbs in the same channel width for other bands; Why the lower rate in the same BW? | Make consistent across bands or clarify why it must be different |  |  |  | 2009-11-11
780 | Michael Schmidt | michael.schmidt@atmel.com | Atmel | T | 17 | 6.1.1 |  | For 915/2450 MHz: Is the low data low rate mode of 40 kbps obtained by narrowing the bandwidth rather than employing spreading or coding based on 160 kbps? The narrow band approach complicates tansceiver design w.r.t. clock offset tolerance and filtering? For 863 – 870 MHz: Do you really want FHSS being the mandatory mode in the European band? Note also that 863-868 MHz is subject to national restrictions and there are 4 RFID channels not applying LBT.
380 | Monique Brown | monique.brown@ieee.org | M.B. Brown Consulting | T | 18 | 6.1.1.1 | 3 | The text uses the word "shall," which indicates a mandatory requirement. It is contradictory to say that the PHY shall support optional modes. | Reword the sentence to clarify what is mandatory and what is optional.
63 | Roberto Aiello | aiello@ieee.org | independent | T | 18 | 6.1.1.1.1 | 11 | it would be better to select the low data rate as the mandatory rate, because it has the best link margin. | change mandatory data rate
64 | Roberto Aiello | aiello@ieee.org | independent | T | 18 | 6.1.1.1.1 | 11 | 400kbps doesn't seem to fit in a 400kHz channel | explain and justify
201 | Anuj Batra | batra@ti.com | Texas Instruments | T | 18 | 6.1.1.1.1 | 20 | The number of channels should not be a range, so it can be TBD | The number of channels should not be a range, so it can be TBD
461 | Srinath Hosur | schmidl@ti.com | Texas Instruments | T | 18 | 6.1.1.1.1 | 20 | The number of channels should not be a range, so it can be TBD | The number of channels should not be a range, so it can be TBD
569 | Tim Schmidl | schmidl@ti.com | Texas Instruments | T | 18 | 6.1.1.1.1 | 20 | The number of channels should not be a range, so it can be TBD
671 | Larry Taylor | larry.taylor@acm.org | DTC(UK) / SSN | E | 18 | 6.1.1.1.1 | 37-38 | The 'shall' coupled with 'and' means that the optional modes are not optional and that a compliant implementation must implement all the rates | Suggest changing the 'and' to 'and may support the' |  |  |  | 2009-11-14
99 | B. Rolfe | ben@blindcreek.com | BCA | T | 18 | 6.1.1.2 | 38 | (and table 1g) Should not specify max output power here as this is governed by regulations not the standard. | Remove inappropriate text and replace with "transmit power as allowed by regulations" and refer to annex G (regulatory requirements). |  |  |  | 2009-11-11
65 | Roberto Aiello | aiello@ieee.org | independent | T | 18 | 6.1.1.2 | 51 | 40kbps is mandatory | clarify
672 | Larry Taylor | larry.taylor@acm.org | DTC(UK) / SSN | E | 18 | 6.1.1.2 | 38-40 | Text is redundant with data in Table 1g | Replace text with a reference to the relevant rows in Table 1g |  |  |  | 2009-11-14
792 | Khanh Tuan Le | k.t.le@ti.com | Texas Instruments | E | 18 |  | 7 | 430 MHz instead of 450 MHz? | 450 MHz |  |  |  | 2009-11-14
662 | Larry Taylor | larry.taylor@acm.org | DTC(UK) / SSN | E | 19 | 6.1.1.2 | 1 | The identified text is commentary in nature and does not belong in a normative specification | Delete identified text, Figures &/or Tables |  |  |  | 2009-11-14
202 | Anuj Batra | batra@ti.com | Texas Instruments | T | 19 | 6.1.1.3.1 | 26 | Until agreed by the group, all the data rates in the table should be TBD | Replace all data rates in the table by TBD until there is an agreement by the group
462 | Srinath Hosur | schmidl@ti.com | Texas Instruments | T | 19 | 6.1.1.3.1 | 26 | Until agreed by the group, all the data rates in the table should be TBD | Replace all data rates in the table by TBD until there is an agreement by the group
570 | Tim Schmidl | schmidl@ti.com | Texas Instruments | T | 19 | 6.1.1.3.1 | 26 | All the data rates in the table should be TBD until agreed by the group.
793 | Khanh Tuan Le | k.t.le@ti.com | Texas Instruments | T | 19 | 6.1.1.3.1 | Tab 1h | The parameters at the 868 MHz are not correct |  |  |  |  | 2009-11-14
781 | Michael Schmidt | michael.schmidt@atmel.com | Atmel | T | 19 | 6.1.1.3.1 |  | What output power is assumed for 80 kbps/ GFSK using AFA and LBT?
382 | Monique Brown | monique.brown@ieee.org | M.B. Brown Consulting | T | 19 | 6.1.1.4.1 | 41 | Are all data rates in Table 1i required to be supported? The text uses the word "shall." | If the answer to the question is no, reword the sentence to indicate this.
207 | Anuj Batra | batra@ti.com | Texas Instruments | T | 19 | 6.1.1.5.1 | 23 | Until agreed by the group, all the data rates in the table should be TBD | Replace all data rates in the table by TBD until there is an agreement by the group
467 | Srinath Hosur | schmidl@ti.com | Texas Instruments | T | 19 | 6.1.1.5.1 | 23 | Until agreed by the group, all the data rates in the table should be TBD | Replace all data rates in the table by TBD until there is an agreement by the group
575 | Tim Schmidl | schmidl@ti.com | Texas Instruments | T | 19 | 6.1.1.5.1 | 23 | All the data rates in the table should be TBD until agreed by the group.
66 | Roberto Aiello | aiello@ieee.org | independent | T | 19 | 6.1.1.5.1 | 47 | this sentence is confusing | clarify
204 | Anuj Batra | batra@ti.com | Texas Instruments | T | 19 | 6.1.1.5.1 | 47 | The statement about optional higher and lower data rates should be removed until it is agreed. | Please remove the statement about optional higher and lower data rates until there is agreement by the group
381 | Monique Brown | monique.brown@ieee.org | M.B. Brown Consulting | T | 19 | 6.1.1.5.1 | 47 | The text uses the word "shall," which indicates a mandatory requirement. It is contradictory to say that the PHY shall implement optional higher and lower data rates. | Reword the sentence to clarify what is mandatory and what is optional.
464 | Srinath Hosur | schmidl@ti.com | Texas Instruments | T | 19 | 6.1.1.5.1 | 47 | The statement about optional higher and lower data rates should be removed until it is agreed. | Please remove the statement about optional higher and lower data rates until there is agreement by the group
572 | Tim Schmidl | schmidl@ti.com | Texas Instruments | T | 19 | 6.1.1.5.1 | 47 | The statement about optional higher and lower data rates should be removed until it is agreed.
673 | Larry Taylor | larry.taylor@acm.org | DTC(UK) / SSN | E | 19 | 6.1.1.5.1 | 47 | Shall' + 'and' means optional rates are required | Change to 'and may implement optional' |  |  |  | 2009-11-14
67 | Roberto Aiello | aiello@ieee.org | independent | T | 19 | 6.1.1.5.1 | 49 | it would be better to select the low data rate as the mandatory rate, because it has the best link margin. | change mandatory data rate
205 | Anuj Batra | batra@ti.com | Texas Instruments | T | 19 | 6.1.1.5.1 | 49 | The default rate should be TBD until it is agreed. | Replace default rate with TBD until there is agreement by group
465 | Srinath Hosur | schmidl@ti.com | Texas Instruments | T | 19 | 6.1.1.5.1 | 49 | The default rate should be TBD until it is agreed. | Replace default rate with TBD until there is agreement by group
573 | Tim Schmidl | schmidl@ti.com | Texas Instruments | T | 19 | 6.1.1.5.1 | 49 | The default rate should be TBD until it is agreed.
206 | Anuj Batra | batra@ti.com | Texas Instruments | T | 19 | 6.1.1.5.1 | 52 | The statement that "one of two data rates will be removed" should be removed until the data rates are agreed | Please remove the statement that "one of two data rates will be removed"
466 | Srinath Hosur | schmidl@ti.com | Texas Instruments | T | 19 | 6.1.1.5.1 | 52 | The statement that "one of two data rates will be removed" should be removed until the data rates are agreed | Please remove the statement that "one of two data rates will be removed"
574 | Tim Schmidl | schmidl@ti.com | Texas Instruments | T | 19 | 6.1.1.5.1 | 52 | The statement that "one of two data rates will be removed" should be removed until the data rates are agreed.
203 | Anuj Batra | batra@ti.com | Texas Instruments | T | 20 | 6.1.1.4.1 | 4 | Until agreed by the group, all the data rates in the table should be TBD | Replace all data rates in the table by TBD until there is an agreement by the group
463 | Srinath Hosur | schmidl@ti.com | Texas Instruments | T | 20 | 6.1.1.4.1 | 4 | Until agreed by the group, all the data rates in the table should be TBD | Replace all data rates in the table by TBD until there is an agreement by the group
571 | Tim Schmidl | schmidl@ti.com | Texas Instruments | T | 20 | 6.1.1.4.1 | 4 | All the data rates in the table should be TBD until agreed by the group.
290 | Cristina | cseibert @ silverspringnet.com | Silver Spring Networks | T | 20 | 6.1.1.5.1 | 12 | The frequency deviations shown are inconsistent with the modulation indexes captured. | Fix frequency deviation or modulation index to match. |  |  |  | 2009-11-14
68 | Roberto Aiello | aiello@ieee.org | independent | T | 20 | 6.1.1.5.1 | 23 | it would be better to select the low data rate as the mandatory rate, because it has the best link margin. | change mandatory data rate
69 | Roberto Aiello | aiello@ieee.org | independent | T | 20 | 6.1.1.5.1 | 23 | 400kbps doesn't seem to fit in a 400kHz channel | explain and justify
70 | Roberto Aiello | aiello@ieee.org | independent | T | 20 | 6.1.1.5.1 | 45 | not sure why it is relevant that the mid data rate matches 15.4d | remove reference to 15.4d
400 | Steve Shearer |  | self | T | 20 | Table 1i | 5 | The granularity of the allowable data rates is too large and can result in SNR steps of 6dB or more. | Choose data rates that result in 3dB steps in performance.
208 | Anuj Batra | batra@ti.com | Texas Instruments | T | 21 | 6.1.1.6.1 | 8 | Until agreed by the group, all the data rates in the table should be TBD | Replace all data rates in the table by TBD until there is an agreement by the group
468 | Srinath Hosur | schmidl@ti.com | Texas Instruments | T | 21 | 6.1.1.6.1 | 8 | Until agreed by the group, all the data rates in the table should be TBD | Replace all data rates in the table by TBD until there is an agreement by the group
576 | Tim Schmidl | schmidl@ti.com | Texas Instruments | T | 21 | 6.1.1.6.1 | 8 | All the data rates in the table should be TBD until agreed by the group.
1 | Kiyoshi Fukui | fukui535@oki.com | OKI | T | 22 | 5.1.2.5b | 48 | Now, Japanese regulation for 950MHz band is being discussed to be reviced. So, this specification would be complied with the new regulation. For example, this revision would include expansion of frequency band. So, more channels could be assigned for 950MHz MRFSK PHY. Other modifications would be applied if necessary.
209 | Anuj Batra | batra@ti.com | Texas Instruments | T | 22 | 6.1.2.5b | 32 | The channelization should be TBD until it is agreed by the group | Make channelization TBD until it is agreed by the group
469 | Srinath Hosur | schmidl@ti.com | Texas Instruments | T | 22 | 6.1.2.5b | 32 | The channelization should be TBD until it is agreed by the group | Make channelization TBD until it is agreed by the group
577 | Tim Schmidl | schmidl@ti.com | Texas Instruments | T | 22 | 6.1.2.5b | 32 | The channelization should be TBD until it is agreed by the group.
210 | Anuj Batra | batra@ti.com | Texas Instruments | T | 22 | 6.1.2.5b | 47 | The channelization should be TBD until it is agreed by the group | Make channelization TBD until it is agreed by the group
470 | Srinath Hosur | schmidl@ti.com | Texas Instruments | T | 22 | 6.1.2.5b | 47 | The channelization should be TBD until it is agreed by the group | Make channelization TBD until it is agreed by the group
578 | Tim Schmidl | schmidl@ti.com | Texas Instruments | T | 22 | 6.1.2.5b | 47 | The channelization should be TBD until it is agreed by the group.
211 | Anuj Batra | batra@ti.com | Texas Instruments | T | 22 | 6.1.2.5b | 52 | The channelization should be TBD until it is agreed by the group | Make channelization TBD until it is agreed by the group
471 | Srinath Hosur | schmidl@ti.com | Texas Instruments | T | 22 | 6.1.2.5b | 52 | The channelization should be TBD until it is agreed by the group | Make channelization TBD until it is agreed by the group
579 | Tim Schmidl | schmidl@ti.com | Texas Instruments | T | 22 | 6.1.2.5b | 52 | The channelization should be TBD until it is agreed by the group.
212 | Anuj Batra | batra@ti.com | Texas Instruments | T | 23 | 6.1.2.5b | 1 | The channelization should be TBD until it is agreed by the group | Make channelization TBD until it is agreed by the group
472 | Srinath Hosur | schmidl@ti.com | Texas Instruments | T | 23 | 6.1.2.5b | 1 | The channelization should be TBD until it is agreed by the group | Make channelization TBD until it is agreed by the group
580 | Tim Schmidl | schmidl@ti.com | Texas Instruments | T | 23 | 6.1.2.5b | 1 | The channelization should be TBD until it is agreed by the group.
213 | Anuj Batra | batra@ti.com | Texas Instruments | T | 23 | 6.1.2.5b | 6 | The channelization should be TBD until it is agreed by the group | Make channelization TBD until it is agreed by the group
473 | Srinath Hosur | schmidl@ti.com | Texas Instruments | T | 23 | 6.1.2.5b | 6 | The channelization should be TBD until it is agreed by the group | Make channelization TBD until it is agreed by the group
581 | Tim Schmidl | schmidl@ti.com | Texas Instruments | T | 23 | 6.1.2.5b | 6 | The channelization should be TBD until it is agreed by the group.
12 | Stephen Kuffner | stephen.kuffner@motorola.com | Motorola | E | 23 | 6.1.2.5b | 10 | "... + 0.2k in megahertz,…" Don't spell out units. Same in principle for page 34, line 6 and and page 34, line 15.
214 | Anuj Batra | batra@ti.com | Texas Instruments | T | 23 | 6.1.2.5b | 12 | The channelization should be TBD until it is agreed by the group | Make channelization TBD until it is agreed by the group
474 | Srinath Hosur | schmidl@ti.com | Texas Instruments | T | 23 | 6.1.2.5b | 12 | The channelization should be TBD until it is agreed by the group | Make channelization TBD until it is agreed by the group
582 | Tim Schmidl | schmidl@ti.com | Texas Instruments | T | 23 | 6.1.2.5b | 12 | The channelization should be TBD until it is agreed by the group.
215 | Anuj Batra | batra@ti.com | Texas Instruments | T | 23 | 6.1.2.5b | 15 | The channelization should be TBD until it is agreed by the group | Make channelization TBD until it is agreed by the group
475 | Srinath Hosur | schmidl@ti.com | Texas Instruments | T | 23 | 6.1.2.5b | 15 | The channelization should be TBD until it is agreed by the group | Make channelization TBD until it is agreed by the group
583 | Tim Schmidl | schmidl@ti.com | Texas Instruments | T | 23 | 6.1.2.5b | 15 | The channelization should be TBD until it is agreed by the group.
216 | Anuj Batra | batra@ti.com | Texas Instruments | T | 23 | 6.1.2.5b | 17 | The channelization should be TBD until it is agreed by the group | Make channelization TBD until it is agreed by the group
476 | Srinath Hosur | schmidl@ti.com | Texas Instruments | T | 23 | 6.1.2.5b | 17 | The channelization should be TBD until it is agreed by the group | Make channelization TBD until it is agreed by the group
584 | Tim Schmidl | schmidl@ti.com | Texas Instruments | T | 23 | 6.1.2.5b | 17 | The channelization should be TBD until it is agreed by the group.
217 | Anuj Batra | batra@ti.com | Texas Instruments | T | 23 | 6.1.2.5b | 20 | paragraph should be removed until channelization is agreed upon | remove paragraph
477 | Srinath Hosur | schmidl@ti.com | Texas Instruments | T | 23 | 6.1.2.5b | 20 | paragraph should be removed until channelization is agreed upon | remove paragraph
585 | Tim Schmidl | schmidl@ti.com | Texas Instruments | T | 23 | 6.1.2.5b | 20 | The paragraph can be removed until the channelization is agreed.
218 | Anuj Batra | batra@ti.com | Texas Instruments | T | 23 | 6.1.2.5b | 27 | The channel bandwidths can be TBD until they are agreed by the group | make channel bandwidths TBD
478 | Srinath Hosur | schmidl@ti.com | Texas Instruments | T | 23 | 6.1.2.5b | 27 | The channel bandwidths can be TBD until they are agreed by the group | make channel bandwidths TBD
586 | Tim Schmidl | schmidl@ti.com | Texas Instruments | T | 23 | 6.1.2.5b | 27 | The channel bandwidths can be TBD until they are agreed by the group.
13 | Stephen Kuffner | stephen.kuffner@motorola.com | Motorola | E | 23 | 6.1.2.5b | 32 | "...bandwidth in 400MHz…" missing space between '400' and 'MHz'. Same for line 3, p. 24, clause 6.1.2.5c.2
100 | B. Rolfe | ben@blindcreek.com | BCA | T | 23 | 6.1.2.5c | 27 | Text inconsistent with channel spacing shown in tables 1b and 1e for the medium data rate; Text says mid and high rates use 400kHz spacing, table 1e shows mid rate uses 200kHz channel spacing. I think the text is correct. | Fix the tables |  |  |  | 2009-11-11
101 | Bob Mason | robert.t.mason@us.elster.com | Elster | E | 23 | 6.1.2.5c | 27, 28 | The statement that "For systems that only use the low data rate, 200 kHz channels can be used. For systems using the mid or high rates, 400 kHz channels will be used." is inconsistent with Table 1e and 1k where 400 KHz is used for 40 kbps in the 2.4 GHz band. | Change "For systems that only use the low data rate, 200 kHz channels can be used. For systems using the mid or high rates, 400 kHz channels will be used." to "For 915 MHz systems that only use the low data rate, 200 kHz channels can be used. For 2.4 GHz systems and 915 MHz systems that only use the mid or high rates, 400 kHz channels will be used." |  |  |  | 2009-11-13
14 | Stephen Kuffner | stephen.kuffner@motorola.com | Motorola | E | 24 | 6.1.2.5d | 42 | "...power = 25mW e.r.p." missing space between '25' and 'mW'
15 | Stephen Kuffner | stephen.kuffner@motorola.com | Motorola | E | 24 | 6.1.2.5e | 54 | "Table 3h" Incomplete sentence/reference.
219 | Anuj Batra | batra@ti.com | Texas Instruments | T | 25 | 6.1.2.5d | 6 | The entries in the table should be TBD until the channelization is agreed by the group | replace entries in table with TBD
479 | Srinath Hosur | schmidl@ti.com | Texas Instruments | T | 25 | 6.1.2.5d | 6 | The entries in the table should be TBD until the channelization is agreed by the group | replace entries in table with TBD
587 | Tim Schmidl | schmidl@ti.com | Texas Instruments | T | 25 | 6.1.2.5d | 6 | The entries in the table can be TBD until the channelization is agreed by the group.
220 | Anuj Batra | batra@ti.com | Texas Instruments | T | 25 | 6.1.2.5d | 38 | The entries in the table should be TBD until the channelization is agreed by the group | replace entries in table with TBD
480 | Srinath Hosur | schmidl@ti.com | Texas Instruments | T | 25 | 6.1.2.5d | 38 | The entries in the table should be TBD until the channelization is agreed by the group | replace entries in table with TBD
588 | Tim Schmidl | schmidl@ti.com | Texas Instruments | T | 25 | 6.1.2.5d | 38 | The entries in the table can be TBD until the channelization is agreed by the group.
221 | Anuj Batra | batra@ti.com | Texas Instruments | T | 26 | 6.1.2.5d | 6 | The entries in the table should be TBD until the channelization is agreed by the group | replace entries in table with TBD
481 | Srinath Hosur | schmidl@ti.com | Texas Instruments | T | 26 | 6.1.2.5d | 6 | The entries in the table should be TBD until the channelization is agreed by the group | replace entries in table with TBD
589 | Tim Schmidl | schmidl@ti.com | Texas Instruments | T | 26 | 6.1.2.5d | 6 | The entries in the table can be TBD until the channelization is agreed by the group.
222 | Anuj Batra | batra@ti.com | Texas Instruments | T | 26 | 6.1.2.5d | 28 | The entries in the table should be TBD until the channelization is agreed by the group | replace entries in table with TBD
482 | Srinath Hosur | schmidl@ti.com | Texas Instruments | T | 26 | 6.1.2.5d | 28 | The entries in the table should be TBD until the channelization is agreed by the group | replace entries in table with TBD
590 | Tim Schmidl | schmidl@ti.com | Texas Instruments | T | 26 | 6.1.2.5d | 28 | The entries in the table can be TBD until the channelization is agreed by the group.
223 | Anuj Batra | batra@ti.com | Texas Instruments | T | 26 | 6.1.2.5f | 46 | The number of channels should be TBD until the channelization is agreed upon | replace number of channels with TBD
483 | Srinath Hosur | schmidl@ti.com | Texas Instruments | T | 26 | 6.1.2.5f | 46 | The number of channels should be TBD until the channelization is agreed upon | replace number of channels with TBD
591 | Tim Schmidl | schmidl@ti.com | Texas Instruments | T | 26 | 6.1.2.5f | 46 | The number of channels can be TBD until the channelization is agreed.
358 | G. Flammer | gflammer@silverspringnet.com | SSN | T | 26 | 6.1.2.5f | 49 | "Optionally, the systems may use only the mandatory data rate (i.e., the lowest data rate)." This requirement is grossly inefficient in homogeneous systems. E.g. for a system that is 'gear shifting' up 10x (from the lowest data rate to one 10x higher), and for a 100 byte packet (a very common size), Fully 44% of the total transmit time is useless overhead required by the rate shifting mechanism. THERE IS NO WAY TO OPERATE A HOMOGENEOUS HIGHER RATE SYSTEM EFFICIENTLY. | Change the text "Optionally, the systems may use only the mandatory data rate (i.e., the lowest data rate)." to "Optionally, a base data rate selected by the owner/integrator of the system may be used as a starting rate with any desired data rate shifting startiong at that base rate." |  |  |  | 2009-11-11
224 | Anuj Batra | batra@ti.com | Texas Instruments | T | 27 | 6.1.2.5f | 5 | The entries in the table should be TBD until the channelization is agreed by the group | replace entries in table with TBD
484 | Srinath Hosur | schmidl@ti.com | Texas Instruments | T | 27 | 6.1.2.5f | 5 | The entries in the table should be TBD until the channelization is agreed by the group | replace entries in table with TBD
592 | Tim Schmidl | schmidl@ti.com | Texas Instruments | T | 27 | 6.1.2.5f | 5 | The entries in the table can be TBD until the channelization is agreed by the group.
225 | Anuj Batra | batra@ti.com | Texas Instruments | T | 28 | 6.1.2.5d | 6 | The entries in the table should be TBD until the channelization is agreed by the group | replace entries in table with TBD
485 | Srinath Hosur | schmidl@ti.com | Texas Instruments | T | 28 | 6.1.2.5d | 6 | The entries in the table should be TBD until the channelization is agreed by the group | replace entries in table with TBD
593 | Tim Schmidl | schmidl@ti.com | Texas Instruments | T | 28 | 6.1.2.5d | 6 | The entries in the table can be TBD until the channelization is agreed by the group.
226 | Anuj Batra | batra@ti.com | Texas Instruments | T | 28 | 6.1.2.5d | 39 | The entries in the table should be TBD until the channelization is agreed by the group | replace entries in table with TBD
486 | Srinath Hosur | schmidl@ti.com | Texas Instruments | T | 28 | 6.1.2.5d | 39 | The entries in the table should be TBD until the channelization is agreed by the group | replace entries in table with TBD
594 | Tim Schmidl | schmidl@ti.com | Texas Instruments | T | 28 | 6.1.2.5d | 39 | The entries in the table can be TBD until the channelization is agreed by the group.
227 | Anuj Batra | batra@ti.com | Texas Instruments | T | 29 | 6.1.2.5g | 26 | The channel bandwidths should be TBD until they are agreed by the group. | replace channel bandwidths with TBD
487 | Srinath Hosur | schmidl@ti.com | Texas Instruments | T | 29 | 6.1.2.5g | 26 | The channel bandwidths should be TBD until they are agreed by the group. | replace channel bandwidths with TBD
595 | Tim Schmidl | schmidl@ti.com | Texas Instruments | T | 29 | 6.1.2.5g | 26 | The channel bandwidths can be TBD until they are agreed by the group.
228 | Anuj Batra | batra@ti.com | Texas Instruments | T | 30 | 6.1.2.5d | 6 | The entries in the table can be TBD until the channelization is agreed by the group. | replace entries in table with TBD
488 | Srinath Hosur | schmidl@ti.com | Texas Instruments | T | 30 | 6.1.2.5d | 6 | The entries in the table can be TBD until the channelization is agreed by the group. | replace entries in table with TBD
596 | Tim Schmidl | schmidl@ti.com | Texas Instruments | T | 30 | 6.1.2.5d | 6 | The entries in the table can be TBD until the channelization is agreed by the group.
229 | Anuj Batra | batra@ti.com | Texas Instruments | T | 30 | 6.1.2.5d | 32 | The entries in the table can be TBD until the channelization is agreed by the group. | replace entries in table with TBD
489 | Srinath Hosur | schmidl@ti.com | Texas Instruments | T | 30 | 6.1.2.5d | 32 | The entries in the table can be TBD until the channelization is agreed by the group. | replace entries in table with TBD
597 | Tim Schmidl | schmidl@ti.com | Texas Instruments | T | 30 | 6.1.2.5d | 32 | The entries in the table can be TBD until the channelization is agreed by the group.
230 | Anuj Batra | batra@ti.com | Texas Instruments | T | 30 | 6.1.2.5h | 54 | The statement about mandatory channel spacing can be removed until it is agreed by the group | remove statement
490 | Srinath Hosur | schmidl@ti.com | Texas Instruments | T | 30 | 6.1.2.5h | 54 | The statement about mandatory channel spacing can be removed until it is agreed by the group | remove statement
598 | Tim Schmidl | schmidl@ti.com | Texas Instruments | T | 30 | 6.1.2.5h | 54 | The statement about mandatory channel spacing can be removed until it is agreed by the group.
599 | Bob Mason | robert.t.mason@us.elster.com | Elster | T | 34 | 6.1.5 | 38-43 | It is not clear why the PIB attribute is specific to FSK. | Clarify name |  |  |  | 2009-11-13
600 | Bob Mason | robert.t.mason@us.elster.com | Elster | T | 34 | 6.1.5 | 38-43 | Is the resolution of the Tx power the same as previously and specified by the upper bits. Not sure why we would need this, but I don't think we can change the existing standard. | Clarify difference in new proposal |  |  |  | 2009-11-13
231 | Anuj Batra | batra@ti.com | Texas Instruments | T | 35 | 6.1.2.6 | 13 | The data rates and channel bandwidths should be TBD until they are agreed. | replace data rates and channel bandwidths with TBD
491 | Srinath Hosur | schmidl@ti.com | Texas Instruments | T | 35 | 6.1.2.6 | 13 | The data rates and channel bandwidths should be TBD until they are agreed. | replace data rates and channel bandwidths with TBD
599 | Tim Schmidl | schmidl@ti.com | Texas Instruments | T | 35 | 6.1.2.6 | 13 | The data rates and channel bandwidths should be TBD until they are agreed.
600 | Bob Mason | robert.t.mason@us.elster.com | Elster | E | 36 | 6.1.7 | Table 4 | Are we using channel pages for all PHYs that will be part of 4g? Not all are defined in this list. | See comment above and proposed resolution for channel numbering and channel pages. |  |  |  | 2009-11-13
601 | Bob Mason | robert.t.mason@us.elster.com | Elster | E | 37 | 6.1.7 | Table 6 | PER definition should be consistent for all PHYs that are part of 4g and all use the same packet length. | Recommend using 255 octet packet length as reference point. Group to decide how receiver sensitivity should be specified. |  |  |  | 2009-11-13
232 | Anuj Batra | batra@ti.com | Texas Instruments | T | 37 | 6.2.1.1 | 24 | The methods of selecting the length of FCS can be TBD until it is agreed that there is a need for multiple FCS | make method for selecting FCS TBD
492 | Srinath Hosur | schmidl@ti.com | Texas Instruments | T | 37 | 6.2.1.1 | 24 | The methods of selecting the length of FCS can be TBD until it is agreed that there is a need for multiple FCS | make method for selecting FCS TBD
600 | Tim Schmidl | schmidl@ti.com | Texas Instruments | T | 37 | 6.2.1.1 | 24 | The methods of controlling the length of FCS can be TBD until it is agreed that there are multiple FCS.
233 | Anuj Batra | batra@ti.com | Texas Instruments | T | 37 | 6.2.1.1 | 27 | The methods of selecting th FEC coding can be TBD until it is agreed since there are multiple FEC options | make method for selecting FEC TBD
493 | Srinath Hosur | schmidl@ti.com | Texas Instruments | T | 37 | 6.2.1.1 | 27 | The methods of selecting th FEC coding can be TBD until it is agreed since there are multiple FEC options | make method for selecting FEC TBD
601 | Tim Schmidl | schmidl@ti.com | Texas Instruments | T | 37 | 6.2.1.1 | 27 | The methods of controlling FEC coding can be TBD until it is agreed that there are multiple FEC options.
602 | Bob Mason | robert.t.mason@us.elster.com | Elster | T | 37 | 6.2.1.1 | 24-25 | The control of the size of the FCS should be tied to the frame type (4d or 4g) and there should be a PIB attribute to specify the frame type in use. |  |  |  |  | 2009-11-13
603 | Bob Mason | robert.t.mason@us.elster.com | Elster | T | 37 | 6.2.1.1 | 27-29 | Control parameters for turning FEC on and off should be flexible to include all options | Need options to specify whether FEC is used for the PHY header (use initial bits in the PHY header to indicate this) and to specify the type of payload FEC. The payload FEC options should allow for: 1) no payload FEC 2) simply payload FEC (RS) 3) payload FEC option #2 (convolutional) |  |  |  | 2009-11-13
604 | Bob Mason | robert.t.mason@us.elster.com | Elster | T | 37 | 6.2.1.1 | 27-29 | A control parameter is required to specify whether the optional data whitening is on or off | Add primitive and PIB attribute for data whitening. |  |  |  | 2009-11-13
605 | Bob Mason | robert.t.mason@us.elster.com | Elster | T | 37 | 6.2.1.1.1 | 32-44 | Parameters listed are not inclusive. | Can we avoid the complication of a channel page by assigning a channel page to indicate it is a 4g device. 4g devices then reference the Generic PHY Table for definition of operating mode |  |  |  | 2009-11-13
606 | Bob Mason | robert.t.mason@us.elster.com | Elster | T | 37 | 6.2.1.1.1 | 32-44 | Parameters listed are not inclusive. Why is modulation order alone specified? Need more generic specifications for initial mode and then support for PHY layer data rate/modulation changes (I assume this is the intent of modulation order?) | Make more generic to specify the new PHY mode to be used after the initial frame (for PHYs that support data rate change at the PHY layer). All parameters need to be reviewed to make sure we have coverage for the proposed 4g modes of operation. |  |  |  | 2009-11-13
607 | Bob Mason | robert.t.mason@us.elster.com | Elster | T | 37 | 6.2.1.1.1 | 32-44 | FCSOption is not required. | This can be controlled simply by a parameter that specifies whether we are using the 4d or the 4g frame. |  |  |  | 2009-11-13
170 | B. Rolfe | ben@blindcreek.com | BCA | T | 37 | Table 8 | 10 | I think the modulation order should be a different channel number or page |  |  |  |  | 2009-11-11
171 | B. Rolfe | ben@blindcreek.com | BCA | T | 37 | Table 8 | 14 | FCSOption is MAC function |  |  |  |  | 2009-11-11
234 | Anuj Batra | batra@ti.com | Texas Instruments | T | 38 | 6.2.1.1.1 | 12 | The presence of the coding field should be TBD until it is agreed that there are multiple coding options. | make coding field TBD
494 | Srinath Hosur | schmidl@ti.com | Texas Instruments | T | 38 | 6.2.1.1.1 | 12 | The presence of the coding field should be TBD until it is agreed that there are multiple coding options. | make coding field TBD
602 | Tim Schmidl | schmidl@ti.com | Texas Instruments | T | 38 | 6.2.1.1.1 | 12 | The presence of the coding field should be TBD until it is agreed that there are multiple coding options.
235 | Anuj Batra | batra@ti.com | Texas Instruments | T | 38 | 6.2.1.1.1 | 14 | The methods of selecting the length of FCS can be TBD until it is agreed that there is a need for multiple FCS | make method for selecting FCS TBD
495 | Srinath Hosur | schmidl@ti.com | Texas Instruments | T | 38 | 6.2.1.1.1 | 14 | The methods of selecting the length of FCS can be TBD until it is agreed that there is a need for multiple FCS | make method for selecting FCS TBD
603 | Tim Schmidl | schmidl@ti.com | Texas Instruments | T | 38 | 6.2.1.1.1 | 14 | The presence of the FCS field should be TBD until it is agreed that there are multiple FCS options.
604 | Bob Mason | robert.t.mason@us.elster.com | Elster | T | 38 | 6.2.1.1.1 | 3-21 | Clarify the resolution of the RequestedTxTime field. Specified in milli-seconds? |  |  |  |  | 2009-11-13
605 | Bob Mason | robert.t.mason@us.elster.com | Elster | T | 39 | 6.2.1.2.1 | 10-19 | Clarify the resolution of the RequestedTxTime field. Specified in milli-seconds? |  |  |  |  | 2009-11-13
606 | Bob Mason | robert.t.mason@us.elster.com | Elster | T | 39 | 6.2.1.2.1 | 3-19 (Table 9) | What does PRF stand for? Is this defined anywhere? Is this unsupported header format? |  |  |  |  | 2009-11-13
607 | Bob Mason | robert.t.mason@us.elster.com | Elster | T | 39 | 6.2.1.2.1 | 3-19 (Table 9) | Need clarification of UNSUPPORTED_RANGING. (Returned if PHY doesn't support a ranging counter?) |  |  |  |  | 2009-11-13
608 | Bob Mason | robert.t.mason@us.elster.com | Elster | T | 39 | 6.2.1.2.1 | 3-19 (Table 9) | Not clear why new status codes are being added as these are MAC functionality that are not clearly required to support a new PHY (only MAC changes required to support the PHY) |  |  |  |  | 2009-11-13
609 | Bob Mason | robert.t.mason@us.elster.com | Elster | T | 39 | 6.2.1.3.1 | 37-44 | Not clear we need to specify a channel page on receipt. The channel page should be known by the MAC configuration and should not be required. | Remove RxPage |  |  |  | 2009-11-13
236 | Anuj Batra | batra@ti.com | Texas Instruments | T | 40 | 6.3 | 44 | This paragraph should be clarified to not apply for OFDM. | make clarification
496 | Srinath Hosur | schmidl@ti.com | Texas Instruments | T | 40 | 6.3 | 44 | This paragraph should be clarified to not apply for OFDM. | make clarification
604 | Tim Schmidl | schmidl@ti.com | Texas Instruments | T | 40 | 6.3 | 44 | This paragraph should be clarified to not apply for OFDM.
675 | Larry Taylor | larry.taylor@acm.org | DTC(UK) / SSN | E | 40 | 6.3 | 47 | Minor language change | Change 'containing' to 'consisting of' |  |  |  | 2009-11-14
676 | Larry Taylor | larry.taylor@acm.org | DTC(UK) / SSN | E | 40 | 6.3 | 49 | rate' could apply to non-UWB PHYs | Delete 'rate'. Add 'and rate information for PHYs with multiple payload data rate options' |  |  |  | 2009-11-14
132 | B. Rolfe | ben@blindcreek.com | BCA | T | 40 | 6.3 | 54 | And throughout this section: use of "mandatory" to describe frame format is inappropriate. The frame supports a feature or behavior (which might be optional or mandatory for a compliant device). Within the PHY some fields must be always present, and possibly, some may be sometimes present, and for each field it must be made clear if it may be omitted in some packets. | Remove the word "mandatory" throughout this clause |  |  |  | 2009-11-11
677 | Larry Taylor | larry.taylor@acm.org | DTC(UK) / SSN | E | 40 | 6.3 | 54 | A frame format cannot be mandatory. Use of frames in that format may be mandatory but the format itself is not mandatory | Delete 'mandatory' |  |  |  | 2009-11-14
678 | Bob Mason | robert.t.mason@us.elster.com | Elster | T | 40 | 6.2.1.3.2 | 3-14 | Clarify the resolution of the RxTimeStamp field. Specified in milli-seconds? |  |  |  |  | 2009-11-13
674 | Larry Taylor | larry.taylor@acm.org | DTC(UK) / SSN | E | 40 | 6.2.3 | 36-37 | The description text is ambiguous and could mean that the packet was transmitted at some other time | Change to be unambiguous - either the packet was not transmitted, or the packet was transmitted but not at the requested time... whichever meaning is intended |  |  |  | 2009-11-14
237 | Anuj Batra | batra@ti.com | Texas Instruments | T | 41 | 6.3 | 3 | The format change frame should be removed unless it is agreed by the group. | remove frame
497 | Srinath Hosur | schmidl@ti.com | Texas Instruments | T | 41 | 6.3 | 3 | The format change frame should be removed unless it is agreed by the group. | remove frame
605 | Tim Schmidl | schmidl@ti.com | Texas Instruments | T | 41 | 6.3 | 3 | The format change frame should be removed unless it is agreed by the group.
678 | Larry Taylor | larry.taylor@acm.org | DTC(UK) / SSN | E | 41 | 6.3 | 5 | Perhaps the author intended 'the use of the FCF is multi-fold'? | If so, insert 'use of the' before 'FCF' |  |  |  | 2009-11-14
238 | Anuj Batra | batra@ti.com | Texas Instruments | T | 41 | 6.3 | 6 | The mention of optional higher data rates should be removed until it is agreed. | The mention of optional higher data rates should be removed until it is agreed.
498 | Srinath Hosur | schmidl@ti.com | Texas Instruments | T | 41 | 6.3 | 6 | The mention of optional higher data rates should be removed until it is agreed. | The mention of optional higher data rates should be removed until it is agreed.
606 | Tim Schmidl | schmidl@ti.com | Texas Instruments | T | 41 | 6.3 | 6 | The mention on optional higher data rates should be removed until it is agreed.
71 | Roberto Aiello | aiello@ieee.org | independent | E | 41 | 6.3 | 6 | word "is" is missing | add missing word
239 | Anuj Batra | batra@ti.com | Texas Instruments | T | 41 | 6.3 | 8 | The FCF to switch from FSK to OFDM should be removed unless it is agreed by the group. | The FCF to switch from FSK to OFDM should ber removed unless it is agreed by the group.
499 | Srinath Hosur | schmidl@ti.com | Texas Instruments | T | 41 | 6.3 | 8 | The FCF to switch from FSK to OFDM should be removed unless it is agreed by the group. | The FCF to switch from FSK to OFDM should ber removed unless it is agreed by the group.
607 | Tim Schmidl | schmidl@ti.com | Texas Instruments | T | 41 | 6.3 | 8 | The FCF to switch from FSK to OFDM should be removed unless it is agreed by the group.
384 | Monique Brown | monique.brown@ieee.org | M.B. Brown Consulting | T | 41 | 6.3 | 9 | Where is legacy PHY defined? | Add a cross-reference to where it is defined.
383 | Monique Brown | monique.brown@ieee.org | M.B. Brown Consulting | E | 41 | 6.3 | 18 | The FCS is part of the PHY payload (note it is defined in 7.2.1.9) and should not be mentioed separately. | Remove the part of the text referring to FCS.
133 | B. Rolfe | ben@blindcreek.com | BCA | T | 41 | 6.3 | 30 | The Figure (26f) shows the OFDM PPDU consistent with the language of 15.4 (correctly), that each frame consists of a SHR, PHR and PSDU. The OFDM SHR = STF+LTF. The text should use a consistent presentation as the figure and other text in this clause. | Define the OFDM SHR as the STF + the LTF to be consistent with the figure. |  |  |  | 2009-11-11
16 | Stephen Kuffner | stephen.kuffner@motorola.com | Motorola | E | 41 | 6.3 | 36 | "data-rate" and "frame-length" don't need to be hyphenated. See also p.56, lines 8,9
401 | Steve Shearer |  | self | T | 41 | 6.3 PPDU format | 9 | Switching from lowest data rate to a new mode like OFDM on every frame will be inefficient, prone to error, and will have worse performance than the new mode it is trying to switch to. Therefore this may limit system performance. | Data rate change or PHY Mode change should only be done by the higher layers.
402 | Steve Shearer |  | self | T | 41 | 6.3 PPDU format | 9 | There may also be regulatory concerns where there is a minimum signal b/w that may be required e.g. using a narrow band signalling to invoke a wide-band (520kHz) OFDM. This may require frequency hopping due to the narrow band section (FCF) of the protocol, but there may not be enough channels to do so due to the wide band part of the protocol. | Do not mix narrow band modulations with wide band modulations in the same data packet to elliminate conflicting regulatory requirements.
403 | Steve Shearer |  | self | T | 41 |  | 14 | Both the FCF and the NF contain an SHR and a PHR which seems to be inefficient. It is unclear whether the new Mode (OFDM or DSSS) would require additional an additional SHR and PHR | A clarifying example of how a switch to OFDM or DSSS would be helpful
240 | Anuj Batra | batra@ti.com | Texas Instruments | T | 42 | 6.3 | 5 | There should not be optional fields in the PHY header. | Make all fields mandatory.
500 | Srinath Hosur | schmidl@ti.com | Texas Instruments | T | 42 | 6.3 | 5 | There should not be optional fields in the PHY header. | Make all fields mandatory.
608 | Tim Schmidl | schmidl@ti.com | Texas Instruments | T | 42 | 6.3 | 5 | There should not be optional fields in the PHY header.
241 | Anuj Batra | batra@ti.com | Texas Instruments | T | 42 | 6.3 | 29 | It is better to put the FEC bits at the end of the header so that systematic coding can be used. | revise header to put FEC at end
501 | Srinath Hosur | schmidl@ti.com | Texas Instruments | T | 42 | 6.3 | 29 | It is better to put the FEC bits at the end of the header so that systematic coding can be used. | revise header to put FEC at end
609 | Tim Schmidl | schmidl@ti.com | Texas Instruments | T | 42 | 6.3 | 29 | It is better to put the FEC bits at the end of the header so that systematic coding can be used.
243 | Anuj Batra | batra@ti.com | Texas Instruments | T | 42 | 6.3 | 42 | Network ID is not an appropriate field for the PHY header | Remove Network ID from the PHY header
503 | Srinath Hosur | schmidl@ti.com | Texas Instruments | T | 42 | 6.3 | 42 | Network ID is not an appropriate field for the PHY header | Remove Network ID from the PHY header
611 | Tim Schmidl | schmidl@ti.com | Texas Instruments | T | 42 | 6.3 | 42 | Network ID is not an appropriate field for the PHY header
242 | Anuj Batra | batra@ti.com | Texas Instruments | E | 42 | 6.3 | 42 | RFU is not the standard method of specifying Reserved bits | Use Reserved instead of RFU.
502 | Srinath Hosur | schmidl@ti.com | Texas Instruments | E | 42 | 6.3 | 42 | RFU is not the standard method of specifying Reserved bits | Use Reserved instead of RFU.
610 | Tim Schmidl | schmidl@ti.com | Texas Instruments | E | 42 | 6.3 | 42 | RFU is not the standard method of specifying Reserved bits
359 | G. Flammer | gflammer@silverspringnet.com | SSN | T | 42 | 6.3 | 26-33 | Extraneous fields. - Settling delay implicit in the mod/ch/rate field. Legacy bit can be freed also if made implicit in mod/ch.rate field, format change bit can be replaced at no on-air cost with unique SFD. Short frame now needs no FEC. One octet saved!! | Remove header FEC, legacy, format change, and settling delay bits. All are extraneous. Replace with unique SFD to indicate "format change" frame. This removes 25% of the overhead of this frame with no loss of functionality. |  |  |  | 2009-11-11
360 | G. Flammer | gflammer@silverspringnet.com | SSN | T | 42 | 6.3 | 38-46 | Extraneous fields: Network ID field is completely extraneous given that the MAC address field is in the immediately subsequent bitstream. Format change bit (as indicated earlier) can be eliminated throught the use of a unique SFD. Legacy bit has no meaning in this frame. Combined with the RFU bits, there is the possibility of eliminating a full octet of needless overhead. | Remove Network ID, legacy bit, and format change bit. Reserve all for 'future use', or eliminate completely for a shorter and more elegant header. |  |  |  | 2009-11-11
774 | Larry Taylor | larry.taylor@acm.org | DTC(UK) / SSN | T | 42 | 6.3 | 42-44 | What is the purpose of the Legacy Field in the NF frame? No legacy system will ever send or be sent a NF frame | Remove the Legacy Field from the NF |  |  |  | 2009-11-14
283 | Cristina | cseibert @ silverspringnet.com | Silver Spring Networks | E | 42 | 6.3 | Fig 26a, 26b, 26g, 26h | A commonly proposed frame format has the SHR followed by a 2 byte PHR, with 5 bits of control and 11 bits length field. | The merged draft should include a frame format with these features. |  |  |  | 2009-11-14
102 | B. Rolfe | ben@blindcreek.com | BCA | T | 42 | 6.3 | Fig 26a/b | Figure 26a and 26b are essentially the same. The FCS field in 26a is shown as optional; if you leave it out then you get the same structure as shown in 26b. | Consolidate figures |  |  |  | 2009-11-11
287 | Cristina | cseibert @ silverspringnet.com | Silver Spring Networks | T | 42 | 6.3 | Fig 26c | The settling delay bit is superflous as it is a direct function of the modulation type field. | Remove the settling delay bit from Figure 26c. |  |  |  | 2009-11-14
284 | Cristina | cseibert @ silverspringnet.com | Silver Spring Networks | T | 42 | 6.3 | Fig 26d | Frame format shown in figure 26d has a network ID field that belongs and is already present in the MAC header. No quantitative justifaction has been provided for allocating these redundant bits in the PHY header. | Remove Network ID field from figure 26d |  |  |  | 2009-11-14
101 | B. Rolfe | ben@blindcreek.com | BCA | T | 42 | 6.3 | Fig. 26d | Figure 26d the PSDU FEC bits are marked as 'optional' - does that mean the field in the PHR is optional and can be omitted or does it mean the implementation of FEC is optional? | Clarify |  |  |  | 2009-11-11
686 | Larry Taylor | larry.taylor@acm.org | DTC(UK) / SSN | E | 42 | 6.3 |  | Figure 26b contains less information than Figure 26a. Is 'enhanced' correct or should it be 'uncoded'? | Correct if the use of 'enhanced' is wrong |  |  |  | 2009-11-14
775 | Larry Taylor | larry.taylor@acm.org | DTC(UK) / SSN | T | 42 | 6.3.4a.4 | 32-38 | Annex O is informative. There are therefore no normative rules for the use of the Legacy Field | Remove the Legacy Field from the specification |  |  |  | 2009-11-14
794 | Khanh Tuan Le | k.t.le@ti.com | Texas Instruments | T | 42 |  | 26 | Update to figure 26c | Details can be provided |  |  |  | 2009-11-14
795 | Khanh Tuan Le | k.t.le@ti.com | Texas Instruments | T | 42 |  | 38 | Update to figure 26d | Details can be provided |  |  |  | 2009-11-14
244 | Anuj Batra | batra@ti.com | Texas Instruments | T | 43 | 6.3 | 31 | There should not be two header formats for DSSS, so these should be merged into one format. | merge two headers into a single unified header
504 | Srinath Hosur | schmidl@ti.com | Texas Instruments | T | 43 | 6.3 | 31 | There should not be two header formats for DSSS, so these should be merged into one format. | merge two headers into a single unified header
612 | Tim Schmidl | schmidl@ti.com | Texas Instruments | T | 43 | 6.3 | 31 | There should not be two header formats for DSSS, so these should be merged into one format.
134 | B. Rolfe | ben@blindcreek.com | BCA | T | 44 | 6.3 | 16 | The STF and LTF replace both the preamble and the start frame delimiter according to the figure. | Change to "The Preamble field and the start frame delimiter are …" |  |  |  | 2009-11-11
135 | B. Rolfe | ben@blindcreek.com | BCA | T | 44 | 6.3 | 25 | Why are preamble lengths different in different bands? | Clarify or make consistent. |  |  |  | 2009-11-11
136 | B. Rolfe | ben@blindcreek.com | BCA | T | 44 | 6.3 | 40 | The statement "The SFD is also used to distinguish between different frame types following the SHR" is not necessary or helpful in this paragraph and is not accurate. | Remove the sentence. |  |  |  | 2009-11-11
688 | Larry Taylor | larry.taylor@acm.org | DTC(UK) / SSN | T | 44 | 6.3.1 | 12 | There is nothing in 6.4 to limit the use of these PIB attributes. Is there a limit to the number of repetitions or the preamble pattern? (e.g. pattern – all1's or all 0s??) | Provide bounds to the use of the PIB attributes (define permitted values or range of values) |  |  |  | 2009-11-14
245 | Anuj Batra | batra@ti.com | Texas Instruments | T | 44 | 6.3.1 | 20 | It states that all preambles use binary zeros for all PHYs except the CA-CDM PHY, and this contradicts the rest of the section. | Remove the statement about the preamble field being binary zeros.
505 | Srinath Hosur | schmidl@ti.com | Texas Instruments | T | 44 | 6.3.1 | 20 | It states that all preambles use binary zeros for all PHYs except the CA-CDM PHY, and this contradicts the rest of the section. | Remove the statement about the preamble field being binary zeros.
613 | Tim Schmidl | schmidl@ti.com | Texas Instruments | T | 44 | 6.3.1 | 20 | It states that all preambles use binary zeros for all PHYs except the CA-CDM PHY, and this contradicts the rest of the section.
137 | B. Rolfe | ben@blindcreek.com | BCA | T | 45 | 6.3 | 53 | The last sentence "The transmission sequence starts with LSB in the left to MSB in the right" is somewhat confusing: I think this means the transmission order is LSB first, and the LSB is shown on the left. Is this the right interpretation? Also, is this different form the order of the rest of the PPDU? | Clarify. |  |  |  | 2009-11-11
246 | Anuj Batra | batra@ti.com | Texas Instruments | T | 45 | 6.3.2 | 6 | All the data rates in the table should be TBD until agreed by the group. | replace data rates with TBD
506 | Srinath Hosur | schmidl@ti.com | Texas Instruments | T | 45 | 6.3.2 | 6 | All the data rates in the table should be TBD until agreed by the group. | replace data rates with TBD
614 | Tim Schmidl | schmidl@ti.com | Texas Instruments | T | 45 | 6.3.2 | 6 | All the data rates in the table should be TBD until agreed by the group.
72 | Roberto Aiello | aiello@ieee.org | independent | T | 45 | 6.3.2 | 35 | not relevant that it matches 15.4d | remove reference to 15.4d
73 | Roberto Aiello | aiello@ieee.org | independent | T | 45 | 6.3.2 | 36 | not relevant that it matches 15.4d | remove reference to 15.4d
247 | Anuj Batra | batra@ti.com | Texas Instruments | T | 45 | 6.3.2 | 43 | There are contradicting definitions of the SFD in this section. | Agree on the SFD to be used
507 | Srinath Hosur | schmidl@ti.com | Texas Instruments | T | 45 | 6.3.2 | 43 | There are contradicting definitions of the SFD in this section. | Agree on the SFD to be used
615 | Tim Schmidl | schmidl@ti.com | Texas Instruments | T | 45 | 6.3.2 | 43 | There are contradicting definitions of the SFD in this section.
138 | B. Rolfe | ben@blindcreek.com | BCA | T | 45 | 6.3.2 | 49 | We have two ways of describing the preamble and SFD for the FSK PHY used in clause 6. Some places we use + and -, others we use 0 and 1. Both are correct but it would be clearer to pick one and use it Consistently. The preamble should be described the same way as the SFD. | Pick one way and stick with it. Suggest +/- to specify preamble and SFD. |  |  |  | 2009-11-11
139 | Bob Mason | robert.t.mason@us.elster.com | Elster | T | 45 | 6.3.2 | 43-47 | SFD should not be used for informational bits but only for sychronization. Encoding mechanisms and other frame options should not be controlled by SFD. The 802.15.4d SFD is a 1-octet value and must be different from the 802.15.4g SFD. | Use 2-bits in PHY header to control PHY header and payload encoding. See comment below. |  |  |  | 2009-11-13
690 | Larry Taylor | larry.taylor@acm.org | DTC(UK) / SSN | E | 45 | 6.3.2 | 44-45 | This is the 802.15 standard and includes the definition of 15.4d - therefore it is not relevant to say an implementation may or may not include the 15.4d SFD value | Delete 2nd sentence of the paragraph |  |  |  | 2009-11-14
663 | Larry Taylor | larry.taylor@acm.org | DTC(UK) / SSN | E | 45 | 6.3.2 | 45-47 | The identified text is commentary in nature and does not belong in a normative specification | Delete from “Additonal...” to end of paragraph |  |  |  | 2009-11-14
361 | G. Flammer | gflammer@silverspringnet.com | SSN | T | 45 | 6.3.2 | 45-49 | Golay sequences?! What the preamble is trying to do is generate edge energy at the bit rate. The SFDs can worry about their autocorrelation properties. | Delete lines and replace with "preamble will be composed of an alternating sequence of ones and zeros - e.g. 1,0,1,0,1,0,1,0 |  |  |  | 2009-11-11
362 | Bob Mason | robert.t.mason@us.elster.com | Elster | T | 45 | 6.3.2 | 49-52 | Not clear why there are multiple SFDs proposed or needed | SFD can be used to distinguish 802.15.4d frame from the 802.15.4g frame but should otherwise not be used for informational purposes but rather for synchronization. |  |  |  | 2009-11-13
363 | Bob Mason | robert.t.mason@us.elster.com | Elster | T | 46 | 6.3 |  | In Table 28a, different SFD values are used to determine whether FEC is used or not. There are a couple issues with this approach. One is that if the SFD protection is not stronger than the header protection, this will compromise the header protection. A second reason is that the purpose of SFD is to improve the synchronization performance; the SFD should therefore not be used for other functionalities unless it is really necessary so that its synchronization functionality won’t be compromised. Thirdly, detecting multiple SFDs at the same time adds complexities in the hardware during initial synchronization, and the standard should be able to be supported by existing silicon. Finally, the frame CRC only covers the PSDU and with information bits now in the PHR (as compared to existing 802.15.4) it is important to at least have error detection of the PHY header. | Use two leading bits in the packet header to determine whether FEC is used or not for the packet header and use additional information bits in the packet header to determine whether the payload is encoded or not. A document detailing this can be provided to explain this recommendation. |  |  |  | 2009-11-13
248 | Anuj Batra | batra@ti.com | Texas Instruments | T | 46 | 6.3.2 | 7 | All the data rates in the table should be TBD until agreed by the group. | replace data rates with TBD
508 | Srinath Hosur | schmidl@ti.com | Texas Instruments | T | 46 | 6.3.2 | 7 | All the data rates in the table should be TBD until agreed by the group. | replace data rates with TBD
616 | Tim Schmidl | schmidl@ti.com | Texas Instruments | T | 46 | 6.3.2 | 7 | All the data rates in the table should be TBD until agreed by the group.
249 | Anuj Batra | batra@ti.com | Texas Instruments | T | 46 | 6.3.2 | 50 | There are contradicting definitions of the SFD in the two tables. | Agree on the SFD to be used
509 | Srinath Hosur | schmidl@ti.com | Texas Instruments | T | 46 | 6.3.2 | 50 | There are contradicting definitions of the SFD in the two tables. | Agree on the SFD to be used
617 | Tim Schmidl | schmidl@ti.com | Texas Instruments | T | 46 | 6.3.2 | 50 | There are contradicting definitions of the SFD in the two tables.
250 | Anuj Batra | batra@ti.com | Texas Instruments | T | 47 | 6.3.2.a | 25 | The frame control fields in the two tables are contradictory | Unify to one field.
510 | Srinath Hosur | schmidl@ti.com | Texas Instruments | T | 47 | 6.3.2.a | 25 | The frame control fields in the two tables are contradictory | Unify to one field.
618 | Tim Schmidl | schmidl@ti.com | Texas Instruments | T | 47 | 6.3.2.a | 25 | The frame control fields in the two tables are contradictory
74 | Roberto Aiello | aiello@ieee.org | independent | E | 47 | 6.3.2a | 32 | I can't see any gray | fix colors
385 | Monique Brown | monique.brown@ieee.org | M.B. Brown Consulting | E | 47 | 6.3.2a | 32 | This is regarding the note to the reader in red. It should say "The magenta portion…" | Change from "gray" to "magenta."
386 | Bob Mason | robert.t.mason@us.elster.com | Elster | T | 47 | 6.3.2a | 18-30 | Frame control field. FCS option is not required. | FCS type can be selected based on whether it is a 4d or a 4g frame. All 4g frames should use 32 bit CRC |  |  |  | 2009-11-13
387 | Bob Mason | robert.t.mason@us.elster.com | Elster | T | 47 | 6.3.2a | 18-30 | Frame control field. Modulation order provides only limited flexibility to support data rate changes. | A more flexible mechanism should be provided for future proofing the standard to allow not only basic data rate changes via modulation order but data rate changes to other values and to other types of modulation schemes. Use the FCF concept to provide this flexibility. |  |  |  | 2009-11-13
388 | Bob Mason | robert.t.mason@us.elster.com | Elster | E | 47 | 6.3.2a |  | "Frame control field" is part of the MAC header and the name is re-used here as part of the definition of the PHY header. | Suggest changing "frame control field" to be "Packet Control field" or "PHY Control field". |  |  |  | 2009-11-13
174 | B. Rolfe | ben@blindcreek.com | BCA | T | 48 | 6.3.2a.2 | 1 | FCS is a MAC field - should not be here |  |  |  |  | 2009-11-11
251 | Anuj Batra | batra@ti.com | Texas Instruments | T | 48 | 6.3.2a.2 | 6 | Multiple FCS options should not be presented until they are agreed. | The FCS can be TBD.
511 | Srinath Hosur | schmidl@ti.com | Texas Instruments | T | 48 | 6.3.2a.2 | 6 | Multiple FCS options should not be presented until they are agreed. | The FCS can be TBD.
619 | Tim Schmidl | schmidl@ti.com | Texas Instruments | T | 48 | 6.3.2a.2 | 6 | Multiple FCS options should not be presented until they are agreed.
139 | B. Rolfe | ben@blindcreek.com | BCA | T | 48 | 6.3.2a.2 | 7 | "default value" is not appropriate in clause 6: the CRC is part of the MPDU (PSDU) and thus which was used is determined in the MAC, so the MAC must specify to the PHY how to set this bit. | Remove last sentence |  |  |  | 2009-11-11
291 | Cristina | cseibert @ silverspringnet.com | Silver Spring Networks | E | 48 | 6.3.2a.3 | 9 | Incorrect reference. The section heading should say 6.3.2a.3 Rate Mode field (refers to Figure 27a) | Fix section heading to say 6.3.2a.3 Rate Mode field (refers to Figure 27a) |  |  |  | 2009-11-15
386 | Monique Brown | monique.brown@ieee.org | M.B. Brown Consulting | T | 48 | 6.3.2a.3 | 14 | What type of variable is RateMode? Is it meant to be a PIB attribute? | Please clarify.
292 | Cristina | cseibert @ silverspringnet.com | Silver Spring Networks | E | 48 | 6.3.2a.4 | 29 | Incorrect reference. | Fix section heading to say 6.3.2a.4 Reserved field (refers to Figure 27a) |  |  |  | 2009-11-16
140 | B. Rolfe | ben@blindcreek.com | BCA | T | 48 | 6.3.2a.4 | 33 | This sentence is redundant, the standard already says that all reserved bits are set to zero on transmit and ignored on receive | remove sentence |  |  |  | 2009-11-11
692 | Larry Taylor | larry.taylor@acm.org | DTC(UK) / SSN | E | 48 | 6.3.2a.4 | 34 | If a field is reserved it cannot be 'used' | Delete ', if not used' |  |  |  | 2009-11-14
293 | Cristina | cseibert @ silverspringnet.com | Silver Spring Networks | E | 48 | 6.3.2a.5 | 36 | Incorrect reference | Fix section heading to say 6.3.2a.5 Parity check field (refers to Figure 27a) |  |  |  | 2009-11-17
294 | Bob Mason | robert.t.mason@us.elster.com | Elster | T | 48 | 6.3.3. | 53-54 | No need for two PIB attributes | aMaxPHYPacketSize is sufficient to specify the max packet size supported. aMaxMRFSKPHYPacketSize is not required. |  |  |  | 2009-11-13
141 | B. Rolfe | ben@blindcreek.com | BCA | T | 49 | 6.3.3 | 4 | The frame length field is part of the PHR. This is a confusing sentence. | remove sentence |  |  |  | 2009-11-11
693 | Larry Taylor | larry.taylor@acm.org | DTC(UK) / SSN | E | 49 | 6.3.3 | 15 | The 'Payload' column contains no useful information | Delete 'Payload' column from Table 29 |  |  |  | 2009-11-14
389 | Monique Brown | monique.brown@ieee.org | M.B. Brown Consulting | E | 49 | 6.3.3 | 23 | Why are details of the 15.4-2006 field given here? | Remove the text in parenthesis.
782 | Michael Schmidt |  |  | T | 49 | 6.3.3 | 32 | Why is information on the data rate transmitted if a dedicated preamble is required anyway? What is the purpose of bit 15 if 10 bit are always spent for the length filed?
390 | Monique Brown | monique.brown@ieee.org | M.B. Brown Consulting | T | 49 | 6.3.3 | 49 | The caption of Figure 27c says "format of the frame control field." Also bit 15 is called "frame length." It is confusing to call one subfield by the same name as the field. | Rename either the field (bits 0-15) or the subfield (15).
697 | Larry Taylor | larry.taylor@acm.org | DTC(UK) / SSN | T | 49 | 6.3.3 | 51 | Identifying frame types by unique frame length values looks like a very bad idea... | Suggest there is a frame type field somewhere in the header(s) |  |  |  | 2009-11-14
694 | Larry Taylor | larry.taylor@acm.org | DTC(UK) / SSN | T | 49 | 6.3.3 | 27-28 | It is necessary to clarify whether the length includes the FCS or not. The PSDU needs t be defined to include or exclude the FCS accordingly | Clarify text to the case intended – FCS as part of the PSDU or not |  |  |  | 2009-11-14
695 | Larry Taylor | larry.taylor@acm.org | DTC(UK) / SSN | E | 49 | 6.3.3 | 28-29 | What does 'Bits 0—10 show the format of the frame length field' mean?? |  |  |  |  | 2009-11-14
696 | Bob Mason | robert.t.mason@us.elster.com | Elster | T | 49 | 6.3.3 | 32-38 | No need for Frame length bit. Actual frame length can specify the frame size. No additional value from Frame Length bit. | Remove Frame Length bit. |  |  |  | 2009-11-13
696 | Larry Taylor | larry.taylor@acm.org | DTC(UK) / SSN | T | 49 | 6.3.3 | 35-37 | Bit 15 in figue 27c is redundant. If the intent is to provide early indication of the frame length for buffer management then put the length in the high order bits | Remove redundancy in the data structure |  |  |  | 2009-11-14
388 | Monique Brown | monique.brown@ieee.org | M.B. Brown Consulting | E | 49 | Figure 27c | 37 | The definition of the frame length field does not belong in the figure. | Put this in the text and remove it from the figure.
387 | Monique Brown | monique.brown@ieee.org | M.B. Brown Consulting | E | 49 | Table 29 | 11 | There are two Table 29s and one Table 29a. | Combine info on all PHYs and show as a change to Table 29 (which exists in 15.4-2009 and also exists as Table 21 in 15.4-2006).
698 | Larry Taylor | larry.taylor@acm.org | DTC(UK) / SSN | T | 50 | 6.3.3 | 13-15 | The length field already contains a high order bit (bit 10) so bit 15 is redundant | Make bit 15 reserved |  |  |  | 2009-11-14
700 | Larry Taylor | larry.taylor@acm.org | DTC(UK) / SSN | E | 50 | 6.3.3.3a | 42-43 | Minor grammar | Insert “see” before reference |  |  |  | 2009-11-14
664 | Larry Taylor | larry.taylor@acm.org | DTC(UK) / SSN | E | 50 | 6.3.4 | 51-54 | The identified text is commentary in nature and does not belong in a normative specification | Delete identified text, Figures &/or Tables |  |  |  | 2009-11-14
142 | B. Rolfe | ben@blindcreek.com | BCA | T | 50 | 6.3.4a | 51 | The values of any PHR field can not be "hard-coded" or what would be the point of sending them at all. Anything in the PHY that can 'configured' is determined by some direction given by the MAC either via the PLME or PD service access points. | Remove this paragraph |  |  |  | 2009-11-11
143 | B. Rolfe | ben@blindcreek.com | BCA | T | 50 | 6.3.4a | 53 | Can not redefine "PIB" - it means "PAN Information Base". In fact this entire paragraph is confusing and inconsistent with the architecture of 802. | Remove this paragraph |  |  |  | 2009-11-11
702 | Larry Taylor | larry.taylor@acm.org | DTC(UK) / SSN | E | 51 | 6.3.4a.1 | 3 | Preamble are only used for synchronization by the receiver | Change “transceiver” to “recevier” |  |  |  | 2009-11-14
703 | Larry Taylor | larry.taylor@acm.org | DTC(UK) / SSN | E | 51 | 6.3.4a.1 | 4 | Inconsistent use of number, size, length. The text is very imprecise | Change to describe exactly what is intended |  |  |  | 2009-11-14
391 | Monique Brown | monique.brown@ieee.org | M.B. Brown Consulting | T | 51 | 6.3.4a.1 | 5 | The PIB attribute is not defined in the PIB table. Make sure all PIB attributes are defined in the PIB table (another example appears in line 7). | Add definitions to the PIB table.
144 | B. Rolfe | ben@blindcreek.com | BCA | T | 51 | 6.3.4a.1 | 7 | If the preamble value is always alternating zeros and ones what is the PIB attribute for? | Clarify or remove sentence |  |  |  | 2009-11-11
704 | Larry Taylor | larry.taylor@acm.org | DTC(UK) / SSN | E | 51 | 6.3.4a.1 | 7 | Why is a PIB value necessary to define a field also defined to be an alternating sequence of 0s & 1s? | Delete PIB value and reference |  |  |  | 2009-11-14
705 | Larry Taylor | larry.taylor@acm.org | DTC(UK) / SSN | E | 51 | 6.3.4a.1 | 7 | This is the first many occasions where the proposed text describes a PIB value “acting” to set some PHY state. PIB attributes do not act | Change all occurrences of such misuse of PIB attributes |  |  |  | 2009-11-14
404 | Steve Shearer |  | self | E | 51 | 6.3.4a.1 Preamble field | 7 | The phyNBFHPreambleValue determines the bit pattern in the preamble - it may not necessarily be a stream of alternating 1's and 0's | remove the text "The preamble is an alternating stream of ‘0’s and ‘1’s."
706 | Larry Taylor | larry.taylor@acm.org | DTC(UK) / SSN | E | 51 | 6.3.4a.2 | 11 | Packet is never defined | Use “frame” consistently to describe the PHY PPDU |  |  |  | 2009-11-14
145 | B. Rolfe | ben@blindcreek.com | BCA | T | 51 | 6.3.4a.2 | 12 | The last 2 sentences are inappropriate and unnecessary. The SFD is a defined value. What is the point of the extraneous "single and unique" (repeated in the clause)? It is incorrect - the standard contains many SFD values and we can't change that. The standard speficies what a compliant devices must do, not what to leave out. Lastly, the last sentence (line 24) says the SFD value is set by the MAC, but if there can be only one value then what is the point of the PIB attribute? Criticisms of other proposals should be submitted as comments to those subclauses. | Remove the unnecessary, inflammatory language. |  |  |  | 2009-11-11
146 | B. Rolfe | ben@blindcreek.com | BCA | T | 51 | 6.3.4a.2 | 15 | Remove "unique". | Remove the unnecessary, inflammatory language. |  |  |  | 2009-11-11
147 | B. Rolfe | ben@blindcreek.com | BCA | T | 51 | 6.3.4a.2 | 16 | Last sentence is redundant, unecessary and insulting. | Remove sentence |  |  |  | 2009-11-11
148 | B. Rolfe | ben@blindcreek.com | BCA | T | 51 | 6.3.4a.2 | 19 | Lines 19-22 is redudant and unneeded. 802.15.4d is already part of the standard and we can't change it in any way, thus the needn't say that we are not changing it. | Remove sentence |  |  |  | 2009-11-11
709 | Larry Taylor | larry.taylor@acm.org | DTC(UK) / SSN | E | 51 | 6.3.4a.2 | 23 | There is no PIB attribute defined with the name in the text | Define one or delete the reference to it. Rephrase t avoid use of actions associated with PIB attributes |  |  |  | 2009-11-14
707 | Larry Taylor | larry.taylor@acm.org | DTC(UK) / SSN | T | 51 | 6.3.4a.2 | 12-13 | The text later defines the exception to the restriction of unique value. Such inconsistency is pointless | Remove text from “The P802..” to the end of the paragraph |  |  |  | 2009-11-14
708 | Larry Taylor | larry.taylor@acm.org | DTC(UK) / SSN | T | 51 | 6.3.4a.2 | 15-17 | The restriction on use of SFD cannot be enforced. An implementation can interpret a received datum in any way it chose. The restriction is artificially introduced | Delete entire paragraph |  |  |  | 2009-11-14
356 | G. Flammer | gflammer@silverspringnet.com | SSN | T | 51 | 6.3.4a.2 | multiple | Use of multiple SFDs to separate distinctly different frame types is a *zero on-air cost* technique with many uses. Preemptively mandating the NON-USE of such a valuable technique is unduely limiting. | Delete line 12 starting at "The P802.15.4g PHY...". Delete Line 16 starting at "The PHY…" |  |  |  | 2009-11-11
409 | Steve Shearer |  | self | T | 51 | 6.3.4a.2 SFD field | 16 | It can be shown that using a small number of different SFD's to provide some limited signalling such as pending frame format does not adversely impact system performance. | Remove the text "The PHY shall not use the SFD word for other purposes than that of delimiting sections of PHY frame structure."
362 | G. Flammer | gflammer@silverspringnet.com | SSN | T | 51 | 6.3.4a.3 | 27 | mandatory FEC. This is very expensive and provides no useful protection in the vast majority of the SUN cases - those cases where operation is interference limited. Packet success rates will actually fall due to the larger window of vulnerability and related increase in interfering potential of the extra packet length. The FEC is solving a problem the vast majority of SUN applications do not have and dramatically aggravating one those same SUN installations do have. | Remove the field or make it optional. Again, the use of a unique SFD can permit applications (or links) to use coding, while the vast majority of packets are not encumbered by the extra, interference generating packet length. |  |  |  | 2009-11-11
149 | B. Rolfe | ben@blindcreek.com | BCA | T | 51 | 6.3.4a.3 | 29 | Does the FEC cover only the length field or are other fields in the PHR protected? | Clarify |  |  |  | 2009-11-11
710 | Larry Taylor | larry.taylor@acm.org | DTC(UK) / SSN | E | 51 | 6.3.4a.3 | 30 | Minor grammar | Delete 'the' after 'following' |  |  |  | 2009-11-14
405 | Steve Shearer |  | self | T | 51 | 6.3.4a.3 Header FEC field | 27 | There are often scenarios where the channel is not noise limited and it may be advantageous to keep the overall data packet as short as possible by not coding the header. | Remove the requirement that Header coding be mandtory
406 | Steve Shearer |  | self | T | 51 | 6.3.4a.3 Header FEC field | 30 | Block codes deliver maximum efficiency when their block size is matched to the size of data block being protected. Since the NF contains 22 information bits it may be more efficient to use a code with a longer block size | Consider a truncated BCH code for coding the NF and the FCF so that the relatively short header can be accommodated in one coding block.
408 | Steve Shearer |  |  | T | 51 | 6.3.4a.3 Header FEC field | 30 | It is not clear what type of FEC code is used and in particular how the extended bit is generated or exploited. See also pg52, line49, page 53, line 53 | Provide more definition on the FEC code used.
407 | Steve Shearer |  | self | E | 51 | 6.3.4a.3 Header FEC field | 30 | There appears to be a discrepancy where this portion of the document indicates that the Header is encoded with a (16,11) extended code, but pg 69 line 08 indicates that the code has not yet been defined. | Coding algorithm needs to be defined.
285 | Cristina | cseibert @ silverspringnet.com | Silver Spring Networks | T | 51 | 6.3.4a.3, 6.3.4b.10 | 28 | Header coding should not be mandatory because it unnecessarily increases the sensitivity gap between the header and payload and adds overhead and complexity. | The usage of the frame format with header coding should be made optional. |  |  |  | 2009-11-14
103 | B. Rolfe | ben@blindcreek.com | BCA | T | 51 | 6.3.4a.4 | 37 | "shall be explained in Annex N" is inappropriate use of "shall". This same language appears several other places: 6.3.4a.5,6.3.4a.6, 6.3.4a.7, 6.3.4b.4, 6.3.4b.5. | Change "shall" to "is" |  |  |  | 2009-11-11
711 | Larry Taylor | larry.taylor@acm.org | DTC(UK) / SSN | E | 51 | 6.3.4a.4 | 37 | Incorrect use of 'shall' | Change 'shall' to 'is' |  |  |  | 2009-11-14
104 | B. Rolfe | ben@blindcreek.com | BCA | T | 51 | 6.3.4a.4 | 40 | PIB attribute phyLegacyValue is not defined. | Define attribute in 6.4. |  |  |  | 2009-11-11
150 | B. Rolfe | ben@blindcreek.com | BCA | T | 51 | 6.3.4a.4 | 40 | Is the value of this set for each PPDU or is it expected to be constant for a given implementation? If the first, it should be in the PD-Data.Request. And PD-Data.Indication - otherwise how does the MAC know when a legacy frame has been received? | Clarify or remove field. |  |  |  | 2009-11-11
712 | Larry Taylor | larry.taylor@acm.org | DTC(UK) / SSN | E | 51 | 6.3.4a.4 | 40 | Incorrect use of action by PIB attribute | Describe without PIB attribute action |  |  |  | 2009-11-14
713 | Larry Taylor | larry.taylor@acm.org | DTC(UK) / SSN | E | 51 | 6.3.4a.5 | 46 | Incorrect use of 'shall' | Change 'shall' to 'is' |  |  |  | 2009-11-14
714 | Larry Taylor | larry.taylor@acm.org | DTC(UK) / SSN | E | 51 | 6.3.4a.5 | 48 | Incorrect use of action by PIB attribute | Describe without PIB attribute action |  |  |  | 2009-11-14
363 | G. Flammer | gflammer@silverspringnet.com | SSN | T | 51 | 6.3.4a.6 | 50 | Settling delay bit is redundant. Its functionality is covered in the mod/ch/rate field of the format change packet. | delete bit - leave as either RFU, or if a full octet is eliminated, remove the octet and shorten the header. |  |  |  | 2009-11-11
715 | Larry Taylor | larry.taylor@acm.org | DTC(UK) / SSN | E | 51 | 6.3.4a.6 | 52 | new data rate, modulation scheme etc.' are not specified | Delete text in parentheses |  |  |  | 2009-11-14
410 | Steve Shearer |  | self | T | 52 | 6.3.4a.2 SFD field | 31 | Initial calculations indicate that approximately 11dB SNR is required to accommodate reliable detection of a 16 bit SFD whereas the sensitivity of the FCF is about 9dB SNR. It seems that this will limit overall system performance unless the detection threshold is lowered. If the detection threshold is lowered sufficiently so that the SFD does not limit overall system performance, how does this affect SFD false detection rate? And does the false detection rate have an adverse impact on the correct detection rate? How does this impact the ability to switch to new modes that can operate in negative SNR conditions? | Provide analysis to demonstrate that the sensitivity of the SFD can be balanced with the sensitivity of the FCF without incurring poor false detction rate. And that the false detection rate does not limit the correct detection rate and overall system performance - especially when the FCF is used to switch to more robust modes.
716 | Larry Taylor | larry.taylor@acm.org | DTC(UK) / SSN | E | 52 | 6.3.4a.6 | 1 | Incorrect use of 'shall' | Change 'shall' to 'is' |  |  |  | 2009-11-14
105 | B. Rolfe | ben@blindcreek.com | BCA | T | 52 | 6.3.4a.6 | 3 | Text suggests Settling Delay is modulation dependent, but then indicates a single PIB attribute. Is the attribute set by upper layer, presumably based on modulation or other factors out of scope of the standard, is it implementation specific? If implementation specific, is it meant to have one PIB attribute per modulation method implemented? | Clarify. |  |  |  | 2009-11-11
717 | Larry Taylor | larry.taylor@acm.org | DTC(UK) / SSN | E | 52 | 6.3.4a.6 | 3 | Incorrect use of action by PIB attribute | Describe without PIB attribute action |  |  |  | 2009-11-14
364 | G. Flammer | gflammer@silverspringnet.com | SSN | T | 52 | 6.3.4a.7 | 5 | Modulation/channel/rate field. This field can encode the desired functions of the legacy bit and the settling bit. Coupled with the elimination of the redundant network ID field and the replacemenbt of the format change field with a unique SFD (for zero on-air cost).. results in an efficient and elegant frame. | Note that this field can encode any desired legacy functionality, settling delay. At a minimum, return the bits to the RFU functionality… we will always be able to find a use for them later… and we'll be glad they are there. |  |  |  | 2009-11-11
106 | B. Rolfe | ben@blindcreek.com | BCA | T | 52 | 6.3.4a.7 | 10 | How this field is encoded is not specified; Refers the reader to annex N, which does not specify how the field is encoded, and to the PHY PIB attribute phyModulation_Channel_DataRate_Value that is not defined. | Clarify the content of this field. Define attribute in 6.4. |  |  |  | 2009-11-11
718 | Larry Taylor | larry.taylor@acm.org | DTC(UK) / SSN | E | 52 | 6.3.4a.7 | 10 | Incorrect use of 'shall' | Change 'shall' to 'is' |  |  |  | 2009-11-14
719 | Larry Taylor | larry.taylor@acm.org | DTC(UK) / SSN | E | 52 | 6.3.4a.7 | 14 | Incorrect use of action by PIB attribute | Describe without PIB attribute action |  |  |  | 2009-11-14
411 | Steve Shearer |  | self | T | 52 | 6.3.4b Field descriptions of the NF | 15 | The description of the NF structure seems to concentrate only on aspects that are useful for FSK. Yet the FCF frame is designed to signal that the following NF structure is of various modulation types such as FSK and OFDM. There is no description for what the NF structure would be for OFDM or DSSS. | Describe the structure of the NF when the FCF signals switching to other technologies such as OFDM or DSSS
720 | Larry Taylor | larry.taylor@acm.org | DTC(UK) / SSN | E | 52 | 6.3.4b.1 | 19 | Where is chip synchronization defined for the MR2-FSK PHY? | Add description of use of chip and timing |  |  |  | 2009-11-14
721 | Larry Taylor | larry.taylor@acm.org | DTC(UK) / SSN | E | 52 | 6.3.4b.1 | 20 | Inconsistent use of number, size, length. The text is very imprecise | Change to describe exactly what is intended |  |  |  | 2009-11-14
722 | Larry Taylor | larry.taylor@acm.org | DTC(UK) / SSN | E | 52 | 6.3.4b.1 | 20 | Incorrect use of action by PIB attribute | Describe without PIB attribute action |  |  |  | 2009-11-14
723 | Bob Mason | robert.t.mason@us.elster.com | Elster | T | 52 | 6.3.4b.1 | 19-27 | Add second phy attribute to specify secondary preamble length when FCF is followed by a Normal frame. As stated, the two values do not have to be the same. | See comment |  |  |  | 2009-11-13
723 | Larry Taylor | larry.taylor@acm.org | DTC(UK) / SSN | E | 52 | 6.3.4b.1 | 23-24 | Why is a PIB value necessary to define a field also defined to be an alternating sequence of 0s & 1s? | Delete PIB value and reference |  |  |  | 2009-11-14
724 | Larry Taylor | larry.taylor@acm.org | DTC(UK) / SSN | E | 52 | 6.3.4b.1 | 23-24 | Incorrect use of action by PIB attribute | Describe without PIB attribute action |  |  |  | 2009-11-14
726 | Larry Taylor | larry.taylor@acm.org | DTC(UK) / SSN | T | 52 | 6.3.4b.1 | 26-27 | Can be or is? How does a receiver know? Can it be less than 1 octet? Is it still an integer number of octets? | Clarify the meaning of 'can be shorter' or delete |  |  |  | 2009-11-14
727 | Larry Taylor | larry.taylor@acm.org | DTC(UK) / SSN | E | 52 | 6.3.4b.2 | 31 | Packet is never defined | Use “frame” consistently to describe the PHY PPDU |  |  |  | 2009-11-14
730 | Larry Taylor | larry.taylor@acm.org | DTC(UK) / SSN | E | 52 | 6.3.4b.2 | 43 | Incorrect use of action by PIB attribute | Describe without PIB attribute action |  |  |  | 2009-11-14
728 | Larry Taylor | larry.taylor@acm.org | DTC(UK) / SSN | T | 52 | 6.3.4b.2 | 32-33 | The text later defines the exception to the restriction of unique value. Such inconsistency is pointless | Remove text from “The P802..” to the end of the paragraph |  |  |  | 2009-11-14
729 | Larry Taylor | larry.taylor@acm.org | DTC(UK) / SSN | T | 52 | 6.3.4b.2 | 35-37 | The restriction on use of SFD cannot be enforced. An implementation can interpret a received datum in any way it chose. The restriction is artificially introduced | Delete entire paragraph |  |  |  | 2009-11-14
357 | G. Flammer | gflammer@silverspringnet.com | SSN | T | 52 | 6.3.4b.2 | multiple | Use of multiple SFDs to separate distinctly different frame types is a *zero on-air cost* technique with many uses. Preemptively mandating the NON-USE of such a valuable technique is unduely limiting. | Delete line 32 starting at "The P802.15.4g PHY...". Delete Line 36 starting at "The PHY…" |  |  |  | 2009-11-11
412 | Steve Shearer |  | self | T | 52 | 6.3.4b.2 SFD field | 36 | It can be shown that using a small number of different SFD's to provide some limited signalling such as pending frame format does not adversely impact system performance. | Remove the text "The PHY shall not use the SFD word for other purposes than that of delimiting sections of PHY frame structure."
365 | G. Flammer | gflammer@silverspringnet.com | SSN | T | 52 | 6.3.4b.3 | 45 | mandatory FEC. This is very expensive and provides no useful protection in the vast majority of the SUN cases - those cases where operation is interference limited. Packet success rates will actually fall due to the larger window of vulnerability and related increase in interfering potential of the extra packet length. The FEC is solving a problem the vast majority of SUN applications do not have and dramatically aggravating one those same SUN installations do have. | Remove the field or make it optional. Again, the use of a unique SFD can permit applications (or links) to use coding, while the vast majority of packets are not encumbered by the extra, interference generating packet length. |  |  |  | 2009-11-11
731 | Larry Taylor | larry.taylor@acm.org | DTC(UK) / SSN | E | 52 | 6.3.4b.3 | 49 | Minor grammar | Delete 'the' after 'following' |  |  |  | 2009-11-14
366 | G. Flammer | gflammer@silverspringnet.com | SSN | T | 52 | 6.3.4b.4 | 52 | The legacy bit is functionality implemented by updating legacy devices to at least understand this much of a non-legacy frame. When proponents of this approach were asked if this were an actual problem they had to solve, the answer was inconclusive. This bit, like others, can be returned to the RFU catagory where future designers can make far better use of it. | Delete bit - its functionality may be easily achieved at less cost in other, more optional and optimal ways. Free this bit to RFU status. |  |  |  | 2009-11-11
732 | Larry Taylor | larry.taylor@acm.org | DTC(UK) / SSN | E | 52 | 6.3.4b.4 | 54 | Minor grammar | Change 'destined to' to 'destined for' |  |  |  | 2009-11-14
368 | G. Flammer | gflammer@silverspringnet.com | SSN | T | 53 | 6.3.4b.10 | 49 | mandatory FEC. This is very expensive and provides no useful protection in the vast majority of the SUN cases - those cases where operation is interference limited. Packet success rates will actually fall due to the larger window of vulnerability and related increase in interfering potential of the extra packet length. The FEC is solving a problem the vast majority of SUN applications do not have and dramatically aggravating one those same SUN installations do have. | Remove the field or make it optional. Again, the use of a unique SFD can permit applications (or links) to use coding, while the vast majority of packets are not encumbered by the extra, interference generating packet length. |  |  |  | 2009-11-11
393 | Monique Brown | monique.brown@ieee.org | M.B. Brown Consulting | T | 53 | 6.3.4b.10 | 50 | The descriptions for both the Header FEC2 field and the Header FEC1 field are the same. | Please clarify the text to explain the difference between these two fields.
733 | Larry Taylor | larry.taylor@acm.org | DTC(UK) / SSN | E | 53 | 6.3.4b.4 | 1 | Incorrect use of 'shall' | Change 'shall' to 'is' |  |  |  | 2009-11-14
734 | Larry Taylor | larry.taylor@acm.org | DTC(UK) / SSN | E | 53 | 6.3.4b.4 | 40 | Incorrect use of action by PIB attribute | Describe without PIB attribute action |  |  |  | 2009-11-14
735 | Larry Taylor | larry.taylor@acm.org | DTC(UK) / SSN | E | 53 | 6.3.4b.5 | 10 | Incorrect use of 'shall' | Change 'shall' to 'is' |  |  |  | 2009-11-14
736 | Larry Taylor | larry.taylor@acm.org | DTC(UK) / SSN | E | 53 | 6.3.4b.5 | 12 | Incorrect use of action by PIB attribute | Describe without PIB attribute action |  |  |  | 2009-11-14
737 | Larry Taylor | larry.taylor@acm.org | DTC(UK) / SSN | T | 53 | 6.3.4b.5 | 16 | The FEC cannot be optional unless it is signalled somewhere. Where is the option signalled? | Explain how the option is managed and signalled |  |  |  | 2009-11-14
620 | Tim Schmidl | schmidl@ti.com | Texas Instruments | T | 53 | 6.3.4b.6 | 18 | It is not good to have options for both a block code and convolutional code for the frame payload since all the coding options will need to be implemented.
738 | Larry Taylor | larry.taylor@acm.org | DTC(UK) / SSN | T | 53 | 6.3.4b.6 | 22 | For example? How does a receiver know what code is applied? | Explain unambiguously how the coding is determined |  |  |  | 2009-11-14
739 | Bob Mason | robert.t.mason@us.elster.com | Elster | E | 53 | 6.3.4b.6 | 28 | PIB attribute is specified incorrectly | Change to phyPayloadFec |  |  |  | 2009-11-13
739 | Larry Taylor | larry.taylor@acm.org | DTC(UK) / SSN | E | 53 | 6.3.4b.6 | 28 | Incorrect use of action by PIB attribute | Describe without PIB attribute action |  |  |  | 2009-11-14
740 | Larry Taylor | larry.taylor@acm.org | DTC(UK) / SSN | E | 53 | 6.3.4b.6 | 28 | Why is the data whitening PIB attribute referenced for FEC? | Correct copy-paste error |  |  |  | 2009-11-14
288 | Cristina | cseibert @ silverspringnet.com | Silver Spring Networks | T | 53 | 6.3.4b.6 | 19,25 | The (16,11) Hamming code sets the sensitivity of the system and would not balance with a more powerful convolutional code on the payload. | Use a stronger header coding scheme or restrict design to one choice of payload coding. |  |  |  | 2009-11-14
413 | Steve Shearer |  | self | E | 53 | 6.3.4b.6 PSDU FEC | 22 | The text describing the identification of the FEC coding scheme being used should be normative | replace "for example's" with "shall's"
252 | Anuj Batra | batra@ti.com | Texas Instruments | T | 53 | 6.3.4b.7 | 34 | Scrambling should always be on. | There should not be an option to turn the scrambling off.
512 | Srinath Hosur | schmidl@ti.com | Texas Instruments | T | 53 | 6.3.4b.7 | 34 | Scrambling should always be on. | There should not be an option to turn the scrambling off.
621 | Tim Schmidl | schmidl@ti.com | Texas Instruments | T | 53 | 6.3.4b.7 | 34 | Scrambling should always be on.
741 | Larry Taylor | larry.taylor@acm.org | DTC(UK) / SSN | T | 53 | 6.3.4b.7 | 35 | How exactly is it based on the channel number | Remove ambiguity from text description |  |  |  | 2009-11-14
253 | Anuj Batra | batra@ti.com | Texas Instruments | E | 53 | 6.3.4b.8 | 39 | RFU is not the standard method of specifying Reserved bits | The field can be changed to Reserved
513 | Srinath Hosur | schmidl@ti.com | Texas Instruments | E | 53 | 6.3.4b.8 | 39 | RFU is not the standard method of specifying Reserved bits | The field can be changed to Reserved
622 | Tim Schmidl | schmidl@ti.com | Texas Instruments | E | 53 | 6.3.4b.8 | 39 | RFU is not the standard method of specifying Reserved bits
392 | Monique Brown | monique.brown@ieee.org | M.B. Brown Consulting | T | 53 | 6.3.4b.8 | 41 | Reserved bits don't need to be described in their own subclause, but the information is useful. | Remove the subclause but move the line of text about how reserved bits are handled to 6.3 (to make it more of a general statement about all transmitted reserved bits).
742 | Larry Taylor | larry.taylor@acm.org | DTC(UK) / SSN | T | 53 | 6.3.4b.8 | 41 | What does a receiver do if these bits are not set to 0? | Define required action for non-zero case |  |  |  | 2009-11-14
254 | Anuj Batra | batra@ti.com | Texas Instruments | T | 53 | 6.3.4b.9 | 43 | The Network ID does not belong in the PHY header | This field should be removed.
367 | G. Flammer | gflammer@silverspringnet.com | SSN | T | 53 | 6.3.4b.9 | 43 | The Network ID field is a completely redundant, non-general, ill protected, large size, and marginally useful field that in most cases will be unused or left at default. It is an addressing field best left to the MAC layer. | Delete network ID and return bits to RFU status. If collectively a full octet of bits has been so liberated, delete the full octet. |  |  |  | 2009-11-11
514 | Srinath Hosur | schmidl@ti.com | Texas Instruments | T | 53 | 6.3.4b.9 | 43 | The Network ID does not belong in the PHY header | This field should be removed.
623 | Tim Schmidl | schmidl@ti.com | Texas Instruments | T | 53 | 6.3.4b.9 | 43 | The Network ID does not belong in the PHY header
743 | Larry Taylor | larry.taylor@acm.org | DTC(UK) / SSN | T | 53 | 6.3.4b.9 | 45 | This type of addressing does not belong in the PHY header | Delete Network ID Field from PHY Header |  |  |  | 2009-11-14
744 | Larry Taylor | larry.taylor@acm.org | DTC(UK) / SSN | T | 54 | 6.3.4b.11 | 3 | Does the length include the FCS? | Clarify what is included in the length field |  |  |  | 2009-11-14
256 | Anuj Batra | batra@ti.com | Texas Instruments | E | 54 | 6.3.4c.1.1 | 20 | The Matlab equations should be changed into tables. | The Matlab equations should be changed into tables.
516 | Srinath Hosur | schmidl@ti.com | Texas Instruments | E | 54 | 6.3.4c.1.1 | 20 | The Matlab equations should be changed into tables. | The Matlab equations should be changed into tables.
625 | Tim Schmidl | schmidl@ti.com | Texas Instruments | E | 54 | 6.3.4c.1.1 | 20 | The Matlab equations should be changed into tables.
255 | Anuj Batra | batra@ti.com | Texas Instruments | T | 54 | 6.3.4c.1.1 | 24 | The STF for Option 1 should be modified according to the note. | The STF for Option 1 should be modified according to the note.
515 | Srinath Hosur | schmidl@ti.com | Texas Instruments | T | 54 | 6.3.4c.1.1 | 24 | The STF for Option 1 should be modified according to the note. | The STF for Option 1 should be modified according to the note.
624 | Tim Schmidl | schmidl@ti.com | Texas Instruments | T | 54 | 6.3.4c.1.1 | 24 | The STF for Option 1 should be modified according to the note.
414 | Steve Shearer |  | self | T | 56 | Figure 27f—PHY header | 15 | Diagram should be updated to include one bit to signal differential or coherent demodulation of the Payload | Update table to use one of the reserved bits to signal Differential or Coherent demodulation. See 15-09-0746-00-004g for suggestion
416 | Steve Shearer |  | self | T | 56 | Figure 27f—PHY header | 21 | Text should be updated to include one bit to signal differential or coherent demodulation of the Payload | Update text to describe operation of the diff/Coherent bit
415 | Steve Shearer |  |  | T | 56 | Figure 27f—PHY header |  | The HCS of 8 bits may be larger than necessary to achieve practical values of fasle decoding of the header | Consider shortening this field to 4 bits.
665 | Larry Taylor | larry.taylor@acm.org | DTC(UK) / SSN | E | 57 | 6.12a | 51-54 | The 1st sentence is redundant. The remainder of the paragraph is commentary and does not belong in a normative specification | Delete identified text, Figures &/or Tables |  |  |  | 2009-11-14
666 | Bob Mason | robert.t.mason@us.elster.com | Elster | T | 57 | 6.4.2 | 7-9 | No need for two max packet size parameters | Remove aMaxMRFSKPHYPacketSize |  |  |  | 2009-11-13
394 | Monique Brown | monique.brown@ieee.org | M.B. Brown Consulting | T | 57 | Table 30 | 5 | An amendment must be careful not to break anything in the existing standards. I don't think we can extend the length of aMaxPHYPacketSize without causing trouble for 15.4-2006. | Use a new constant for the long PSDUs instead. Two are already shown: aMaxMRFSKPHYPacketSize and aMAXSUN_DSSS_PHY_PacketSize. Also use a common name such that the two new constants can be combined into one.
257 | Anuj Batra | batra@ti.com | Texas Instruments | T | 58 | 6.12a | 36 | Coding the PHY header is a good idea for packet reliability, so it should not be optional. | Coding the PHY header is a good idea for packet reliability, so it should not be optional.
517 | Srinath Hosur | schmidl@ti.com | Texas Instruments | T | 58 | 6.12a | 36 | Coding the PHY header is a good idea for packet reliability, so it should not be optional. | Coding the PHY header is a good idea for packet reliability, so it should not be optional.
626 | Tim Schmidl | schmidl@ti.com | Texas Instruments | T | 58 | 6.12a | 36 | Coding the PHY header is a good idea for packet reliability, so it should not be optional.
745 | Larry Taylor | larry.taylor@acm.org | DTC(UK) / SSN | E | 58 | 6.12a | 35-37 | Earlier these two attributes were defined to be Boolean | Define, in both cases, Integer attributes with valid ranges and remainder of numerical range reserved |  |  |  | 2009-11-14
395 | Monique Brown | monique.brown@ieee.org | M.B. Brown Consulting | T | 58 | Table 31 | 34 | There is no need to have both a PIB attribute and a parameter in the PD-DATA.request primitive that have the same function. | Decide where to put control of the FCS length and FEC coding.
396 | Bob Mason | robert.t.mason@us.elster.com | Elster | T | 58 | Table 31 | 8-14 | Why is phyMaxFrameDuration required? |  |  |  |  | 2009-11-13
397 | Bob Mason | robert.t.mason@us.elster.com | Elster | T | 58 | Table 31 | 15-20 | phySHRDuration conflicts with preamble parameters and should not be used for FSK PHYs |  |  |  |  | 2009-11-13
398 | Bob Mason | robert.t.mason@us.elster.com | Elster | T | 58 | Table 31 | 34-35 | phyFCSOption is not required as this can be specified by the frame type (4d or 4g) |  |  |  |  | 2009-11-13
399 | Bob Mason | robert.t.mason@us.elster.com | Elster | T | 58 | Table 31 | 36-37 | phyFECOption is not sufficient to specify all types of payload encoding |  |  |  |  | 2009-11-13
666 | Larry Taylor | larry.taylor@acm.org | DTC(UK) / SSN | E | 59 | 6.12.a.1 | 48-49 | Unnecessary commentary | Replace sentence with “The data rates available are shown in Table 75a” |  |  |  | 2009-11-14
258 | Anuj Batra | batra@ti.com | Texas Instruments | T | 59 | 6.12a | 37 | There is not a reason to disable the scrambler, so this option should be removed. | scrambler should be mandatory
518 | Srinath Hosur | schmidl@ti.com | Texas Instruments | T | 59 | 6.12a | 37 | There is not a reason to disable the scrambler, so this option should be removed. | scrambler should be mandatory
627 | Tim Schmidl | schmidl@ti.com | Texas Instruments | T | 59 | 6.12a | 37 | There is not a reason to disable the scrambler, so this option should be removed.
628 | Bob Mason | robert.t.mason@us.elster.com | Elster | E | 59 | Table 31 | 9-11 | A better name would be phyFSKNumChannels |  |  |  |  | 2009-11-13
629 | Bob Mason | robert.t.mason@us.elster.com | Elster | T | 59 | Table 31 | 17-22 | Does power level need to be an entry in a table or can it simply be specified as a value with dB resolution. Range might be 0-30 dBm. |  |  |  |  | 2009-11-13
630 | Bob Mason | robert.t.mason@us.elster.com | Elster | T | 59 | Table 31 | 29-31 | Why do we need phyPreambleLength and NumPreambleRepetitions? These fields are redundant | Remove one of the fields (length) |  |  |  | 2009-11-13
631 | Bob Mason | robert.t.mason@us.elster.com | Elster | T | 59 | Table 31 | 31-38 | Seed value is to be based on channel and does not need to be specified separately. |  |  |  |  | 2009-11-13
259 | Anuj Batra | batra@ti.com | Texas Instruments | T | 60 | 6.12a | 6 | The data rates should be TBD until they are agreed. | replace data rates with TBD
519 | Srinath Hosur | schmidl@ti.com | Texas Instruments | T | 60 | 6.12a | 6 | The data rates should be TBD until they are agreed. | replace data rates with TBD
628 | Tim Schmidl | schmidl@ti.com | Texas Instruments | T | 60 | 6.12a | 6 | The data rates should be TBD until they are agreed.
260 | Anuj Batra | batra@ti.com | Texas Instruments | T | 60 | 6.12a | 18 | The data rates should be TBD until they are agreed. | replace data rates with TBD
520 | Srinath Hosur | schmidl@ti.com | Texas Instruments | T | 60 | 6.12a | 18 | The data rates should be TBD until they are agreed. | replace data rates with TBD
629 | Tim Schmidl | schmidl@ti.com | Texas Instruments | T | 60 | 6.12a | 18 | The data rates should be TBD until they are agreed.
746 | Larry Taylor | larry.taylor@acm.org | DTC(UK) / SSN | E | 60 | 6.12a.1 | 14 | Why are there two values for this row? | Separate into two rows |  |  |  | 2009-11-14
747 | Bob Mason | robert.t.mason@us.elster.com | Elster | T | 60 | 6.12a.1 | 1-15 | Data rates are only shown for one FSK proposal. Show separate section for other FSK proposals. |  |  |  |  | 2009-11-13
261 | Anuj Batra | batra@ti.com | Texas Instruments | T | 60 | 6.12a.2 | 34 | The bypass arrows don't need to be in the diagram. | The bypass arrows don't need to be in the diagram.
521 | Srinath Hosur | schmidl@ti.com | Texas Instruments | T | 60 | 6.12a.2 | 34 | The bypass arrows don't need to be in the diagram. | The bypass arrows don't need to be in the diagram.
630 | Tim Schmidl | schmidl@ti.com | Texas Instruments | T | 60 | 6.12a.2 | 34 | The bypass arrows don't need to be in the diagram.
262 | Anuj Batra | batra@ti.com | Texas Instruments | T | 61 | 6.12a.2 | 1 | The scrambler / data whitening should not be optional, especially with FSK systems. The reserved bits in the MAC will introduce DC offsets which will be problematic for FSK systems | Making scrambling / data whitening mandatory for all schemes
522 | Srinath Hosur | schmidl@ti.com | Texas Instruments | T | 61 | 6.12a.2 | 1 | The scrambler / data whitening should not be optional, especially with FSK systems. The reserved bits in the MAC will introduce DC offsets which will be problematic for FSK systems | Making scrambling / data whitening mandatory for all schemes
631 | Tim Schmidl | schmidl@ti.com | Texas Instruments | T | 61 | 6.12a.2 | 1 | The data whitening should not be optional.
632 | Bob Mason | robert.t.mason@us.elster.com | Elster | T | 61 | Figure 65b | n/a | Need to show mandatory Gaussian filter after modulation. |  |  |  |  | 2009-11-13
417 | Steve Shearer |  | self | T | 61 | Figure 65b—PHY signal flow |  | Diagram appears to be missing several sections like GFSK generation, Mod index etc.. | It may be that this diagram is actually identical to the diag on pg60 line38. Rationalisation should be possible
263 | Anuj Batra | batra@ti.com | Texas Instruments | T | 62 | 6.12.a.3 | 22 | The transmit order for the preamble is ambiguous | Clearly specify the transmit order
523 | Srinath Hosur | schmidl@ti.com | Texas Instruments | T | 62 | 6.12.a.3 | 22 | The transmit order for the preamble is ambiguous | Clearly specify the transmit order
632 | Tim Schmidl | schmidl@ti.com | Texas Instruments | T | 62 | 6.12.a.3 | 22 | The transmit order can be interpreted as the preamble being transmitted last instead of first.
633 | Bob Mason | robert.t.mason@us.elster.com | Elster | T | 62 | 6.12a.2 | 42-48 | Optional encoding for each of PHR and PSDU? Scrambling is only for PSDU. |  |  |  |  | 2009-11-13
747 | Larry Taylor | larry.taylor@acm.org | DTC(UK) / SSN | E | 62 | 6.12a.2 | 43-45 | The description does not match figure 65e | Make description consistent with figures |  |  |  | 2009-11-14
264 | Anuj Batra | batra@ti.com | Texas Instruments | T | 63 | 6.12a.3 | 16 | To have a robust system, thee PHY header should always be coded | Including coding (either block code or convolutional code) on the PHY header\
524 | Srinath Hosur | schmidl@ti.com | Texas Instruments | T | 63 | 6.12a.3 | 16 | To have a robust system, thee PHY header should always be coded | Including coding (either block code or convolutional code) on the PHY header\
633 | Tim Schmidl | schmidl@ti.com | Texas Instruments | T | 63 | 6.12a.3 | 16 | The PHY header should always be coded since this is important for the system design
265 | Anuj Batra | batra@ti.com | Texas Instruments | T | 63 | 6.12a.3.1 | 41 | The data rates should be TBD until they are agreed | cleearly specify the mandatory and optional data rates
525 | Srinath Hosur | schmidl@ti.com | Texas Instruments | T | 63 | 6.12a.3.1 | 41 | The data rates should be TBD until they are agreed | cleearly specify the mandatory and optional data rates
634 | Tim Schmidl | schmidl@ti.com | Texas Instruments | T | 63 | 6.12a.3.1 | 41 | The data rates should be TBD until they are agreed.
749 | Larry Taylor | larry.taylor@acm.org | DTC(UK) / SSN | E | 63 | 6.12a.3.1 | 48 | Bit rate or data rate? | Use data rate consistently |  |  |  | 2009-11-14
266 | Anuj Batra | batra@ti.com | Texas Instruments | T | 63 | 6.12a.3.1 | 50 | The data rates should be TBD until they are agreed | cleearly specify the mandatory and optional data rates
526 | Srinath Hosur | schmidl@ti.com | Texas Instruments | T | 63 | 6.12a.3.1 | 50 | The data rates should be TBD until they are agreed | cleearly specify the mandatory and optional data rates
635 | Tim Schmidl | schmidl@ti.com | Texas Instruments | T | 63 | 6.12a.3.1 | 50 | The data rates should be TBD until they are agreed.
750 | Larry Taylor | larry.taylor@acm.org | DTC(UK) / SSN | E | 64 | 6.12a.3.1 | 20 | It is not clear what this means. Table 75b does not define symbols. The PHY receives symbols not bits and decodes the symbols to recover the bits. | Clarify the meaning of the text |  |  |  | 2009-11-14
751 | Larry Taylor | larry.taylor@acm.org | DTC(UK) / SSN | E | 65 | 6.12a.3.3 | 19 | Commentary | Delete 'optimized for each frequency band, as' |  |  |  | 2009-11-14
369 | G. Flammer | gflammer@silverspringnet.com | SSN | T | 65 | 6.12a.3.4 | 24 | Gaussian filtering is TBD… suggest completing it with known value. | define in the mod/ch/rate… and now, Bt field of the rate change frame… if you are going to use it at all. |  |  |  | 2009-11-11
267 | Anuj Batra | batra@ti.com | Texas Instruments | T | 65 | 6.12a.3.4 | 26 | The TBD should be replaced when the Gaussian filter is determined. | The TBD should be replaced when the Gaussian filter is determined.
527 | Srinath Hosur | schmidl@ti.com | Texas Instruments | T | 65 | 6.12a.3.4 | 26 | The TBD should be replaced when the Gaussian filter is determined. | The TBD should be replaced when the Gaussian filter is determined.
636 | Tim Schmidl | schmidl@ti.com | Texas Instruments | T | 65 | 6.12a.3.4 | 26 | The TBD should be replaced when the Gaussian filter is determined.
778 | Michael Schmidt | michael.schmidt@atmel.com | Atmel | T | 65 | 6.12a.3.5.1 | 36 | Why is no FEC specified for the 400 kbps mode using 4-ary GFSK with modulation index 0.33? Rate 3/4 up to 4/5 FEC would considerably improve performance.
752 | Larry Taylor | larry.taylor@acm.org | DTC(UK) / SSN | E | 65 | 6.12a.3.5.1 | 36-40 | Ambiguous poor text - 'several data rate modes specified in Table 1 shall...'. , 'similar to...' … 'if necessary...' There are many ambiguities inthis paragraph | Remove abiguity or delete the entire paragraph |  |  |  | 2009-11-14
779 | Michael Schmidt | michael.schmidt@atmel.com | Atmel | T | 65 | 6.12a.3.5.1 |  | Why is no termination for convolutional coding specified?
418 | Steve Shearer |  | self | T | 65 | 6.12a.3.5.1 Systematic convolutional code | 37 | How does the performance of the systematic code compare with a similar constraint length non-systematic code? | Provide analysis to demonstrate performance.
419 | Steve Shearer |  | self | T | 65 | 6.12a.3.5.1 Systematic convolutional code | 37 | There appears to be no mechanism to detect errors on the coded header. | Use an FEC code that has the ability to correct and detect uncorrectable errors.
753 | Larry Taylor | larry.taylor@acm.org | DTC(UK) / SSN | E | 67 | 6.12a.3.5.3 | 46 | Copy paste error | Delete line |  |  |  | 2009-11-14
754 | Larry Taylor | larry.taylor@acm.org | DTC(UK) / SSN | E | 67 | 6.12a.3.5.3 | 49 | Redundant | Delete line |  |  |  | 2009-11-14
755 | Larry Taylor | larry.taylor@acm.org | DTC(UK) / SSN | E | 67 | 6.12a.3.5.3 | 52 | Appending pad bits to what? | Clarif placing of pad bits |  |  |  | 2009-11-14
756 | Larry Taylor | larry.taylor@acm.org | DTC(UK) / SSN | E | 67 | 6.12a.3.5.3 | 52-53 | Little-endian is a storage technique - it does not tell you in which order the bits are treated - delete all the highlighted text. Move the pad to the end of the description |  |  |  |  | 2009-11-14
777 | Michael Schmidt | michael.schmidt@atmel.com | Atmel | T | 69 | 6.12a.3.5.4 | 6 | Is the desired redundancy 5 bit only? See 6.3.4b.3
107 | B. Rolfe | ben@blindcreek.com | BCA | T | 69 | 6.12a.4 | 19 | The sentence "Data whitening is used when the 1-bit Data whitening field is set to one" is unclear and not complete. On receive, de-scrambling can be controlled by a field in the received PHR. On transmit, it must be controlled by the MAC; a PIB attribute has been included for this purpose. | Revise or remove text.
268 | Anuj Batra | batra@ti.com | Texas Instruments | T | 69 | 6.12a.4 | 19 | Data whitening/scrambling should never be disabled. The data whitener/scrambler is needed to ensure theere are no long strings of 0s or 1s | The option to disable whitening should be removed\
528 | Srinath Hosur | schmidl@ti.com | Texas Instruments | T | 69 | 6.12a.4 | 19 | Data whitening/scrambling should never be disabled. The data whitener/scrambler is needed to ensure theere are no long strings of 0s or 1s | The option to disable whitening should be removed\
637 | Tim Schmidl | schmidl@ti.com | Texas Instruments | T | 69 | 6.12a.4 | 19 | There is not a reason to disable the data whitening, so this option should be removed.
79 | Henk de Ruijter | hendricus.deruijter@silabs.com | Silicon Labs | T | 69 | 6.12a.4 | 23 | An 8 bits data whitening scheme is proposed. Data whitening is already defined in 802.15.4d. | Keep data whiting the same as defined in 802.15.4d. |  |  |  | 2009-11-13
757 | Larry Taylor | larry.taylor@acm.org | DTC(UK) / SSN | E | 69 | 6.12a.4 | 48 | Text is ambiguous | Replace 'is effectively disabled' with 'is not used' |  |  |  | 2009-11-14
758 | Bob Mason | robert.t.mason@us.elster.com | Elster | E | 69 | 6.12a.4 | 19-20 | Clarify second sentence | When data whitening is enabled, the PSDU is scrambled. |  |  |  | 2009-11-13
667 | Larry Taylor | larry.taylor@acm.org | DTC(UK) / SSN | E | 69 | 6.12a.5 | 52-54 | Unnecessary commentary | Delete paragraph |  |  |  | 2009-11-14
638 | Tim Schmidl | schmidl@ti.com | Texas Instruments | T | 70 | 6.12a.5 | 2 | The PHY hopping of 2 octets per channel is too fast.
759 | Larry Taylor | larry.taylor@acm.org | DTC(UK) / SSN | E | 70 | 6.12a.5 | 3 | Packet is never defined | Change 'PHY Packet (i.e., PPDU)' to 'PPDU' |  |  |  | 2009-11-14
758 | Larry Taylor | larry.taylor@acm.org | DTC(UK) / SSN | T | 70 | 6.12a.5 | 1-3 | No PHY channel sequence is defined for PHY hopping | Define the channel sequence rules |  |  |  | 2009-11-14
760 | Larry Taylor | larry.taylor@acm.org | DTC(UK) / SSN | E | 70 | 6.12a.5 | 4-5 | Redundant text | Delete 'to transmit an additional packet)s)' and 'is controlled by the MAC sub-layer and' |  |  |  | 2009-11-14
761 | Larry Taylor | larry.taylor@acm.org | DTC(UK) / SSN | E | 70 | 6.12a.6 | 9-16 | Redundant text | Delete 2 occurrences of 'data at he time of' |  |  |  | 2009-11-14
269 | Anuj Batra | batra@ti.com | Texas Instruments | T | 70 | 6.12a.7 | 33 | The channel bandwidths should be TBD until they are agreed by the group. | Clearly specify the channel bandwidths
529 | Srinath Hosur | schmidl@ti.com | Texas Instruments | T | 70 | 6.12a.7 | 33 | The channel bandwidths should be TBD until they are agreed by the group. | Clearly specify the channel bandwidths
639 | Tim Schmidl | schmidl@ti.com | Texas Instruments | T | 70 | 6.12a.7 | 33 | The channel bandwidths can be TBD until they are agreed by the group.
75 | Roberto Aiello | aiello@ieee.org | independent | T | 70 | 6.12a.7 | 34 | I don't think that 600kHz meets the FCC regulations | check and explain
640 | Tim Schmidl | schmidl@ti.com | Texas Instruments | T | 70 | 6.12a.7 | 46 | The nominal data rate should be kept TBD until it is agreed
641 | Tim Schmidl | schmidl@ti.com | Texas Instruments | T | 70 | 6.12a.7 | 48 | The data rate tolerance of +/-1 kbps is 10000 parts per million, and this is too large
762 | Larry Taylor | larry.taylor@acm.org | DTC(UK) / SSN | T | 70 | 6.12a.7 | 17-18 | MAC controlled AFA is not FHSS | Correct the proposed operation |  |  |  | 2009-11-14
763 | Bob Mason | robert.t.mason@us.elster.com | Elster | T | 70 | 6.12a.7 | Table 75f | Table values are specific to one proposal and values for the other proposal should be shown. For example, channel separation, data rate, and data rate tolerance are specific to the one proposal. |  |  |  |  | 2009-11-13
270 | Anuj Batra | batra@ti.com | Texas Instruments | T | 71 | 6.12a.8.3 | 53 | The channel bandwidths should be TBD until they are agreed by the group. | Clearly specify the channel bandwidths
530 | Srinath Hosur | schmidl@ti.com | Texas Instruments | T | 71 | 6.12a.8.3 | 53 | The channel bandwidths should be TBD until they are agreed by the group. | Clearly specify the channel bandwidths
642 | Tim Schmidl | schmidl@ti.com | Texas Instruments | T | 71 | 6.12a.8.3 | 53 | The channel bandwidths can be TBD until they are agreed by the group.
643 | Tim Schmidl | schmidl@ti.com | Texas Instruments | E | 72 | 6.12a.8.4 | 42 | The same sentence is duplicated but referring to two different tables.
17 | Stephen Kuffner | stephen.kuffner@motorola.com | Motorola | E | 72 | 6.12a.8.5 | 51 | "...levels are given in Table ." the Table reference is incomplete. Should it be Table 77 (comes after 76 in text but before 76 in the table layout).
644 | Tim Schmidl | schmidl@ti.com | Texas Instruments | E | 72 | 6.12a.8.5 | 51 | The table number is missing.
271 | Anuj Batra | batra@ti.com | Texas Instruments | T | 73 | 6.12a.8.5 | 36 | The two receiver sensitivity tables should be combined into a single table with the final data rates | The two receiver sensitivity tables should be combined into a single table with the final data rates
531 | Srinath Hosur | schmidl@ti.com | Texas Instruments | T | 73 | 6.12a.8.5 | 36 | The two receiver sensitivity tables should be combined into a single table with the final data rates | The two receiver sensitivity tables should be combined into a single table with the final data rates
645 | Tim Schmidl | schmidl@ti.com | Texas Instruments | T | 73 | 6.12a.8.5 | 36 | The two receiver sensitivity tables should be combined.
763 | Larry Taylor | larry.taylor@acm.org | DTC(UK) / SSN | E | 73 | 6.12a.8.5 | 3-5 | Data rates should be kbps not kHz | Correct the table headings |  |  |  | 2009-11-14
420 | Steve Shearer |  | self | T | 74 | 6.12b.1 Data rates | 30 | Differential PSK modulation may be useful as a low complexity alternative to accommodate channel non-stationarity | Update table to accommodate differential modes. See 15-09-0746-00-004g for suggestion.
421 | Steve Shearer |  |  | T | 74 | 6.12b.1 Data rates | 30 | Data rates lower than 40kbps are not shown | Consider allowing data rates lower than 40kbps for increased robustness where this is needed
422 | Steve Shearer |  |  | T | 74 | 6.12b.1 Data rates | 45 | It is unclear which modulation options are specified for MCS2 | A decision based upon performance is needed
272 | Anuj Batra | batra@ti.com | Texas Instruments | T | 75 | 6.12b.3.1 | 17 | The STS should be moved from time domain to frequency domain | The STS should be moved from time domain to frequency domain
532 | Srinath Hosur | schmidl@ti.com | Texas Instruments | T | 75 | 6.12b.3.1 | 17 | The STS should be moved from time domain to frequency domain | The STS should be moved from time domain to frequency domain
646 | Tim Schmidl | schmidl@ti.com | Texas Instruments | T | 75 | 6.12b.3.1 | 17 | The STS should be moved from time domain to frequency domain
423 | Steve Shearer |  | self | T | 75 | Figure 65o—Reference modulator diagram for OFDM | 20 | Diagram shows STF as being multiplexed in the time domain - it can also be generated in the frequency domain | Update dagram to show STF and LTF as inputs to the IFFT for consistency
424 | Steve Shearer |  | self | T | 76 | 6.12b.3.2 Bit-to-symbol mapping | 1 | Differential PSK modulation may be useful as a low complexity alternative to accommodate channel non-stationarity | Include text to describe bit-to-symbol mapping for DBPSK, DQPSK, D8PSK
425 | Steve Shearer |  |  | E | 76 | 6.12b.3.2 Bit-to-symbol mapping | 1 | Organisation of the mapping for different constellations should be done under a heading for each type of mapping to aid clarity. | Consider introducing headings for each type of mapping to aid clarity clarity.
18 | Stephen Kuffner | stephen.kuffner@motorola.com | Motorola | E | 77 | 6.12b.3.2 | 32 | "...into 2Ncomplex numbers…" Missing space bewteen '2N' and 'complex'. Same with line 36 and '4Ncoded', missing space between '4N' and 'coded'.
426 | Steve Shearer |  |  | T | 77 | 6.12b.3.2 Bit-to-symbol mapping | 31 | The benefits of DCM in terms of performance balanced against complexity or increased linearity requirements is not understood | Explanation of pros and cons is needed
273 | Anuj Batra | batra@ti.com | Texas Instruments | T | 81 | 6.12b.3.5 | 43 | The TBD values should be filled in when there is agreement on the values. | The TBD values should be filled in when there is agreement on the values.
533 | Srinath Hosur | schmidl@ti.com | Texas Instruments | T | 81 | 6.12b.3.5 | 43 | The TBD values should be filled in when there is agreement on the values. | The TBD values should be filled in when there is agreement on the values.
647 | Tim Schmidl | schmidl@ti.com | Texas Instruments | T | 81 | 6.12b.3.5 | 43 | The TBD values should be filled in when there is agreement on the values.
427 | Steve Shearer |  |  | T | 81 | 6.12b.3.5 Interleaver | 27 | Specification of some interleaver parameters are missing. | Update the text to fully specify the interleaver parameters
428 | Steve Shearer |  |  | T | 81 | 6.12b.3.5 Interleaver | 27 | It may be advantageous to perform interleaving over more than one OFDM symbol. | Consider extending the interleaver definition to include interleaving over a number of symbols
274 | Anuj Batra | batra@ti.com | Texas Instruments | T | 82 | 6.12b.3.6 | 34 | How is spreading performed? | Equations should be included to specify how the spreading is performed.
534 | Srinath Hosur | schmidl@ti.com | Texas Instruments | T | 82 | 6.12b.3.6 | 34 | How is spreading performed? | Equations should be included to specify how the spreading is performed.
648 | Tim Schmidl | schmidl@ti.com | Texas Instruments | T | 82 | 6.12b.3.6 | 34 | Equations should be included to specify how the spreading is performed.
785 | Michael Schmidt | michael.schmidt@atmel.com | Atmel | T | 82 | 6.12b.3.6 |  | What is the purpose of frequency spreading? Is it just simpler than applying rate ¼ and rate 1/8 FEC?
429 | Steve Shearer |  | self | T | 82 | 6.12b.3.6 Frequency spreading | 34 | Hermitian symetry may be of little use in practice. | It may be better to drop the requirement of Hermitian symetry and merely replicate the lower half tones into the upper half of the spectrum. This gives much better frequency diversity for the inner tones.
275 | Anuj Batra | batra@ti.com | Texas Instruments | T | 83 | 6.12b.3.6 | 1 | How is spreading performed? | Equations should be included to specify how the spreading is performed.
535 | Srinath Hosur | schmidl@ti.com | Texas Instruments | T | 83 | 6.12b.3.6 | 1 | How is spreading performed? | Equations should be included to specify how the spreading is performed.
649 | Tim Schmidl | schmidl@ti.com | Texas Instruments | T | 83 | 6.12b.3.6 | 1 | Equations should be included to specify how the spreading is performed.
430 | Steve Shearer |  | self | T | 83 | 6.12b.3.6 Frequency spreading | 15 | Hermitian symetry may be of little use in practice. | Simple replication of the tones results in better frequency diversity
433 | Steve Shearer |  |  | T | 84 | 6.12b.3.11 Pulse shape | 39 | It may be advantageous to consider a simple windowing function on the time domain ODM symbol to control transmit spectrum | Consider a simple windowing function on the time domain ODM symbol to control transmit spectrum
276 | Anuj Batra | batra@ti.com | Texas Instruments | T | 84 | 6.12b.3.7 | 1 | The Matlab equations should be changed into tables | The Matlab equations should be changed into tables
277 | Anuj Batra | batra@ti.com | Texas Instruments | T | 84 | 6.12b.3.7 | 1 | The pilot tones for all options should be specified | Specify the pilot tones for all options
536 | Srinath Hosur | schmidl@ti.com | Texas Instruments | T | 84 | 6.12b.3.7 | 1 | The Matlab equations should be changed into tables | The Matlab equations should be changed into tables
537 | Srinath Hosur | schmidl@ti.com | Texas Instruments | T | 84 | 6.12b.3.7 | 1 | The pilot tones for all options should be specified | Specify the pilot tones for all options
650 | Tim Schmidl | schmidl@ti.com | Texas Instruments | T | 84 | 6.12b.3.7 | 1 | The Matlab equations should be changed into tables.
651 | Tim Schmidl | schmidl@ti.com | Texas Instruments | T | 84 | 6.12b.3.7 | 1 | The pilot tones for all options should be specified.
431 | Steve Shearer |  | self | T | 84 | 6.12b.3.7 Pilot Tones / Null Tones | 2 | It appears that the sequence for pilot tones in other modes is missing | Update to include pilot tone spacing in other modes
432 | Steve Shearer |  | self | T | 84 | 6.12b.3.7 Pilot Tones / Null Tones | 2 | It may be advantageous to cycle the pilot tones positions | Add text to describe how the pilot tones could be cycled. See 15-09-0746-00-004g for suggestion.
19 | Stephen Kuffner | stephen.kuffner@motorola.com | Motorola | E | 84 | 6.12b.3.8 | 8 | "(25.6 us)". Use Greek 'micro' symbol.
434 | Steve Shearer |  |  | T | 84 | 6.12b.4.1 Transmit PSD Mask | 46 | Transmit PSD mask | Examine detailed requirements for the transmit PSD mask in the various regulatory environments
278 | Anuj Batra | batra@ti.com | Texas Instruments | T | 85 | 6.12b.4.1 | 48 | The TBDs should be replaced when the values are determined | The TBDs should be replaced when the values are determined
538 | Srinath Hosur | schmidl@ti.com | Texas Instruments | T | 85 | 6.12b.4.1 | 48 | The TBDs should be replaced when the values are determined | The TBDs should be replaced when the values are determined
652 | Tim Schmidl | schmidl@ti.com | Texas Instruments | T | 85 | 6.12b.4.1 | 48 | The TBDs should be replaced when the values are determined
20 | Stephen Kuffner | stephen.kuffner@motorola.com | Motorola | E | 85 | 6.12c | 15 | Two levels of dashes.
21 | Stephen Kuffner | stephen.kuffner@motorola.com | Motorola | E | 85 | 6.12c | 15 | "An 915 MHz DSSS…"
653 | Tim Schmidl | schmidl@ti.com | Texas Instruments | E | 85 | 6.12c | 29 | "regularity" should be "regulatory"
33 | Roberto Aiello | aiello@ieee.org | independent | E | 85 | 6.12c | 35 | leave "alternatively GMSK" in color | change
34 | Roberto Aiello | aiello@ieee.org | independent | E | 85 | 6.12c | 39 | remove | remove
35 | Roberto Aiello | aiello@ieee.org | independent | E | 85 | 6.12c | 41 | make common | make common
31 | Roberto Aiello | aiello@ieee.org | independent | E | 85 | 6.12c | 14-17 | redundant because included in following text | remove
32 | Roberto Aiello | aiello@ieee.org | independent | E | 85 | 6.12c | 19-35 | change to common part | change
38 | Roberto Aiello | aiello@ieee.org | independent | T | 86 | 6.12.c.3 | 1 | processing gain should be higher to justify using DSSS as an alternative to FSK. According to this table it doesn't provide any range advantages as compared to FSK | define higher processing gain modes. Also, this is not consistent with submissions
36 | Roberto Aiello | aiello@ieee.org | independent | E | 86 | 6.12c.3 | 1 | change color of common parts to black | change
784 | Michael Schmidt | michael.schmidt@atmel.com | Atmel | T | 94 | 6.12c.3.6 |  | Where is the Hadamard spreading module described? Where is the reserved bit coming from, when encoding the bits of the PHR and PSDU octets and what is the 9-th bit good for? Is a coherent detection assumed for decoding of (128,4) and (128,8)? Are 4 repetitions of the 128 chip covering code sufficient for clock offset estimation with regard to the long block codes (128,8)? Why is the covering code not a dedicated PN sequence exploiting good auto-correlation properties?
22 | Stephen Kuffner | stephen.kuffner@motorola.com | Motorola | E | 95 | 6.12c.3.6 | 9 | "…and the last 2bits…" missing space between "2" and "bits". There is also a missing space between "data symbol" and the bit field on the following line (10).
23 | Stephen Kuffner | stephen.kuffner@motorola.com | Motorola | E | 95 | 6.12c.3.6 | 15 | "…are spreaded by 16…"
24 | Stephen Kuffner | stephen.kuffner@motorola.com | Motorola | E | 95 | 6.12c.3.6 | 33 | "…XORed to make multiplexed output…" missing definite article "the"
25 | Stephen Kuffner | stephen.kuffner@motorola.com | Motorola | E | 95 | 6.12c.3.6 | 33 | "Combination of the odd parity check code and the Hadamard modulation, the multiplexed output data streams have constant-amplitude." The sentence is awkward; not sure how to fix it and capture author's intent.
26 | Stephen Kuffner | stephen.kuffner@motorola.com | Motorola | E | 98 | 6.12c.3.11 | 42 | "…can be co-alternatively applied,…" not clear what "co-alternatively" means
27 | Stephen Kuffner | stephen.kuffner@motorola.com | Motorola | E | 101 | 6.12c.4.1 | 5 | "…shall be less or equal to …" Missing "than"
37 | Roberto Aiello | aiello@ieee.org | independent | T | 101 | 6.12c.4.2 | 15 | this sensitivity is no better than FSK. DSSS should have higher processing gain to provide an advantage | define higher processing gain modes. Also, this is not consistent with submissions
28 | Stephen Kuffner | stephen.kuffner@motorola.com | Motorola | E | 101 | 6.12c.4.3 | 35 | "The desired signal is input to the receiver at a level 3 dB above the maximum allowed receiver sensitivity given in Table 75y." The use of "maximum" could be confusing, as it could be taken to mean the signal is 3 dB above the maximum signal level in the table, which is -90 dBm.
764 | Larry Taylor | larry.taylor@acm.org | DTC(UK) / SSN | E | 102 | 6.13.2 | 29 | Air interface is a poor reference | Change 'air interface' to 'local antenna' |  |  |  | 2009-11-14
151 | B. Rolfe | ben@blindcreek.com | BCA | T | 102 | 6.13.2 | 30 | Turnaround should be specified w.r.t PHY const or PIB | specify PHY const or PIB in symbols |  |  |  | 2009-11-11
153 | B. Rolfe | ben@blindcreek.com | BCA | T | 103 | 6.13..8 | 27 | we might want to tighten up defn of LQI, for collecting metrics etc. | Consider more specific definition of LQI |  |  |  | 2009-11-11
152 | B. Rolfe | ben@blindcreek.com | BCA | T | 103 | 6.13.5 | 6 | It may make sense to control TX power for each PSDU. Then it should be in the PD-Data.request instead of a PIB attribute. | Clarify |  |  |  | 2009-11-11
355 | G. Flammer | gflammer@silverspringnet.com | SSN | T | 103 | 6.13.6 | 15 | paragraph is poorly written. What is the maximum signal level for OFDM? | Replace disparate specifications with single statement of (say) "-10dBm without damage." |  |  |  | 2009-11-11
29 | Stephen Kuffner | stephen.kuffner@motorola.com | Motorola | E | 103 | 6.13.6 | 15 | "…,and an OFDM receiver, which shall…" Seems like something is missing here for the OFDM requirement. Is it supposed to have an associated maximum power level? Is it the following sentence on line 18 (which is missing a period at the end)?
765 | Larry Taylor | larry.taylor@acm.org | DTC(UK) / SSN | E | 103 | 6.13.8 | 30-33 | The paragraph contains nothing useful | Delete paragraph |  |  |  | 2009-11-14
766 | Larry Taylor | larry.taylor@acm.org | DTC(UK) / SSN | E | 103 | 6.13.8 | 37-38 | Ambiguous text. 50DB ..range?? 'covered'.. does this mean expressed as a number in the range 0..255? | Clarify the meaning of the text |  |  |  | 2009-11-14
154 | B. Rolfe | ben@blindcreek.com | BCA | T | 103 | 6.13.9a | 49 | timing should be ref'd to PHY const or PIB | Fix |  |  |  | 2009-11-11
155 | B. Rolfe | ben@blindcreek.com | BCA | T | 103 | 6.13.9b | 54 | timing should be ref'd to PHY const or PIB | Fix |  |  |  | 2009-11-11
156 | B. Rolfe | ben@blindcreek.com | BCA | T | 105 | 7.1.1 | 21 | If frame by frame data rate switching is supported, then MAC priminive needs a parameter for data rate | Need to add param to MAC SAP also. |  |  |  | 2009-11-11
157 | B. Rolfe | ben@blindcreek.com | BCA | T | 105 | 7.1.1 | 21 | If frame by frame coding switching is supported, then MAC primitive needs a parameter for coding | Need to add param to MAC SAP also. |  |  |  | 2009-11-11
279 | Anuj Batra | batra@ti.com | Texas Instruments | T | 105 | 7.2.1 | 39 | The FCS should not have 2 sizes | The FCS should not have 2 sizes
539 | Srinath Hosur | schmidl@ti.com | Texas Instruments | T | 105 | 7.2.1 | 39 | The FCS should not have 2 sizes | The FCS should not have 2 sizes
654 | Tim Schmidl | schmidl@ti.com | Texas Instruments | T | 105 | 7.2.1 | 39 | The FCS should not have 2 sizes
280 | Anuj Batra | batra@ti.com | Texas Instruments | T | 106 | 7.2.19 | 32 | The FCS should not have 2 sizes | The FCS should not have 2 sizes
540 | Srinath Hosur | schmidl@ti.com | Texas Instruments | T | 106 | 7.2.19 | 32 | The FCS should not have 2 sizes | The FCS should not have 2 sizes
655 | Tim Schmidl | schmidl@ti.com | Texas Instruments | T | 106 | 7.2.19 | 32 | The FCS should not have 2 sizes
370 | G. Flammer | gflammer@silverspringnet.com | SSN | T | 107 | 7.2.1.9 | 28 | Koopman CRC-32k. This CRC has not received thorough vetting. Not in wireless PHY applications, or in any well-documented large scale application. It is unknown if the claimed advantages are indeed advantages in the SUN environment - of interference limited operation. It is incompatible with ALL OTHER 802 PHY implementations - implementations which HAVE been proven to work in trillions of daily packets. Additionally, the 802.3 CRC-32 has shown no statistical weakness in decades of use, in worldwide application, in wired and wireless transports, and manifold, well-known implementations. There is no reason to introduce an unvetted check sequence - especially when there is absolutely no evidence that the existing CRC-32 (802.3) is in any way insufficient to the task. | Stick with what works: 802.3 CRC-32 |  |  |  | 2009-11-11
30 | Stephen Kuffner | stephen.kuffner@motorola.com | Motorola | T | 107 | 7.2.1.9 | 42 | "[(xk*(x^31 +x^30+…)]" Is the "k" supposed to be in the exponent?
108 | B. Rolfe | ben@blindcreek.com | BCA | T | 107 | 7.2.1.9 | 28 to 32 | The proposed polynomial provides weaker error detection capability in some situations as compare to the IEEE, ITU, ANSI. etc standard IEEE CRC32 polynomial. For example, it will provide less strength for detection of even number of bit errors than CRC32. | Remove text (lines 26 through 33) |  |  |  | 2009-11-11
281 | Anuj Batra | batra@ti.com | Texas Instruments | E | 107 | 7.2.19 | 25 | there is a typo, it should b FCS instead of FSC | replace FSC with FCS
541 | Srinath Hosur | schmidl@ti.com | Texas Instruments | E | 107 | 7.2.19 | 25 | there is a typo, it should b FCS instead of FSC | replace FSC with FCS
656 | Tim Schmidl | schmidl@ti.com | Texas Instruments | E | 107 | 7.2.19 | 25 | FSC should be FCS
282 | Anuj Batra | batra@ti.com | Texas Instruments | T | 107 | 7.2.19 | 27 | The Koopman algorithm should be removed unless it is agreed by the group | Remove the Koopman algorithm until there is an agreement to use it by th group
542 | Srinath Hosur | schmidl@ti.com | Texas Instruments | T | 107 | 7.2.19 | 27 | The Koopman algorithm should be removed unless it is agreed by the group | Remove the Koopman algorithm until there is an agreement to use it by th group
657 | Tim Schmidl | schmidl@ti.com | Texas Instruments | T | 107 | 7.2.19 | 27 | The Koopman algorithm should be removed unless it is agreed by the group.
158 | B. Rolfe | ben@blindcreek.com | BCA | T | 109 | 7.4 | 21 | Frame types have been added by TG4e also. Assume all params will be incorporated in TG4e | Coordinate with TG4e |  |  |  | 2009-11-11
109 | B. Rolfe | ben@blindcreek.com | BCA | T | 115 | N | 1 | General throughout this clause: in several places behavior of devices non compliant with the proposed standard is described as normative ('shall'). The scope of P802.15.4 can only include specifying behavior of standard compliant devices. | Remove any appearance of normative text specifying behavior of non-standard devices. |  |  |  | 2009-11-11
110 | B. Rolfe | ben@blindcreek.com | BCA | T | 115 | N | 1 | Use of "mandatory data rate" is not appropriate throughout this annex and does not add clarity. What appears to be described is switching from one rate, used to send the preamble, SHR and PHR, to another rate used for PSDU transfer; Clause 6 should establish what is mandatory and optional for a compliant device. This comment applies numerous places in this annex. | Follow an a convention already established in 802.15.4 and refer to "preamble data rate" or "PHR data rate". |  |  |  | 2009-11-11
111 | B. Rolfe | ben@blindcreek.com | BCA | T | 115 | N.2.1 | 50 | Transmitting PHY is being required to know if the receiver needs a settling delay, and presumably, delay time. How does the transmitter know this information? This same comment applies throughout this annex | Remove this requirement or describe how transmitting PHY will know when receiver needs settling delay or not. |  |  |  | 2009-11-11
112 | B. Rolfe | ben@blindcreek.com | BCA | T | 115 | N.2.1 | 50 | Reference is made to "standard Settling Delay value" which is not defined. This term appears in numerous places in the annex. | Define, clarify, or remove the requirements; |  |  |  | 2009-11-11
767 | Larry Taylor | larry.taylor@acm.org | DTC(UK) / SSN | T | 115 | N2.1 | 53-54 | How much more or less than the standard value | Specify range or value |  |  |  | 2009-11-14
113 | B. Rolfe | ben@blindcreek.com | BCA | T | 116 | N.2.1 | 1 | Refer to appropriate sub-clause in clause 6 for how the MCS parameters are set so that it is unambiguous how this field is set. | Clarify description |  |  |  | 2009-11-11
114 | B. Rolfe | ben@blindcreek.com | BCA | T | 116 | N.2.1 | 7 | What is meant by "respecting the signal flow"? | Clarify description |  |  |  | 2009-11-11
115 | B. Rolfe | ben@blindcreek.com | BCA | T | 116 | N.2.1 | 9 | And throughout cause N: Parameter (Settling Delay) is used, but there is no definition of how the value is determined (still TBD). | Clarify description |  |  |  | 2009-11-11
116 | B. Rolfe | ben@blindcreek.com | BCA | E | 116 | N.2.1 | 10 | Unclear language: does "respecting the structure" mean according to the structure in fig N2? (which is identical to fig 26d I believe). This term is used numerous places. | Clarify language |  |  |  | 2009-11-11
117 | B. Rolfe | ben@blindcreek.com | BCA | T | 116 | N.3 | 48 | Here the transmitter is required to determine the required value for "Settling Delay" will be for a non-standard compliant, undefined device. This also seems to require that a non-standard compliant device implements the "standard Settling Delay", a value defined in the standard (currently TBD). | Remove this sub-clause. |  |  |  | 2009-11-11
118 | B. Rolfe | ben@blindcreek.com | BCA | T | 116 | N.3 | 53 | The transmitter encodes information about the non-standard devices modulation parameters into the MCS field defined in this standard…where does this information come from, how does the transmitting device know what to encode? Additionally this sub-clause is prescribing behavior of the non-standard device, namely that it decodes the PHR defined here. It also appears that the undefined information encoded in the outgoing PHR is supposed to be used to control the encoding of the transmitted packet, which seems self-referential. | Remove the sub-clause |  |  |  | 2009-11-11
768 | Larry Taylor | larry.taylor@acm.org | DTC(UK) / SSN | T | 116 | N2.1 | 9 | Where is the value defined? What is the value if the Settling Delay field is set to 1? How does a receiver know when to stop listening for an extended, or start listening for a smaller, value than the standard value? If the receiver has to start at anytime , what value is there in specifying a settling delay? | Clarify the intent of the settling delay so that its use is unambiguous |  |  |  | 2009-11-14
769 | Larry Taylor | larry.taylor@acm.org | DTC(UK) / SSN | T | 116 | N2.2 | 33-36 | What is the settling delay before transmission of the NF? | Remove ambiguity in the description |  |  |  | 2009-11-14
770 | Larry Taylor | larry.taylor@acm.org | DTC(UK) / SSN | T | 116 | N3 | 51-54 | The settling delay is undefined if not the standard value | Remove ambiguity in the description |  |  |  | 2009-11-14
119 | B. Rolfe | ben@blindcreek.com | BCA | T | 117 | N.3 | 11 | The structure, modulation, rate, etc. of this frame has been specified as "defined by vendors" so how can it be assured it complies with any provision of clause 6? | Remove the sub-clause |  |  |  | 2009-11-11
120 | B. Rolfe | ben@blindcreek.com | BCA | T | 117 | N.4 | 42 | This appears to intend that we switch from an FSK PHY to any other PHY, possibly. All the information the receiver is to know is encode in 8-bits. There are currently more combinations of PHYs, data rates, MCS options, etc. than can fit in 8-bits. | Remove this sub-clause. |  |  |  | 2009-11-11
121 | B. Rolfe | ben@blindcreek.com | BCA | T | 117 | N.4 | 42 | This clause as written requires an arbitrary 'switch' mid PPDU to different PHYs, different channels, a different frame structure, etc. Given the wide disparate of channel bandwidths, modulation methods, etc. defined in P802.15.4, it requires changing radios mid PPDU, possibly in ways that violate regulator constraints (such as BW/#channels/mod method requirements of FCC part 15.247). | Remove this sub-clause. |  |  |  | 2009-11-11
772 | Larry Taylor | larry.taylor@acm.org | DTC(UK) / SSN | T | 117 | N3 | 8 | What if the Settling Delay flag was set to 1? | Remove ambiguity in the description |  |  |  | 2009-11-14
771 | Larry Taylor | larry.taylor@acm.org | DTC(UK) / SSN | T | 117 | N3 | 1-2 | How is it guaranteed that the legacy system can decode this information? | Specify requirements of legacy system |  |  |  | 2009-11-14
773 | Larry Taylor | larry.taylor@acm.org | DTC(UK) / SSN | T | 117 | N4 | 51-54 | Actual values are undefined or indeterminate (smaller/larger) | Remove ambiguity in the description |  |  |  | 2009-11-14
776 | Larry Taylor | larry.taylor@acm.org | DTC(UK) / SSN | E | 119 | O | 1 on | Annex contains no useful information | Delete entire annex |  |  |  | 2009-11-14
122 | B. Rolfe | ben@blindcreek.com | BCA | E | 119 | O.1 | 20 | Second Paragraph "standards compliment" s/b "standard compliant". | Fix |  |  |  | 2009-11-11
130 | B. Rolfe | ben@blindcreek.com | BCA | T | 119 | O.1 | 24 | Third paragraph - I think there is a "not" missing between "will" and "able"? | Clarify |  |  |  | 2009-11-11
125 | B. Rolfe | ben@blindcreek.com | BCA | T | 119 | O.2 | 31 | This is prescribing requirements for devices outside the scope of the standard | ?? |  |  |  | 2009-11-11
123 | B. Rolfe | ben@blindcreek.com | BCA | T | 119 | O.2 | 40 | In addition to stated requirements, for a legacy device to be compatible with this scheme it must be possible for the 'over the air upgrade' capability to support changing the PHY frame format, as well as the modulation type, symbol rate, bits-to symbol, and modulation parameters, channel spacing, coding, etc. | Complete the informational text. |  |  |  | 2009-11-11
124 | B. Rolfe | ben@blindcreek.com | BCA | T | 119 | O.2 | 43 | What does "ad lib" mean in this context (PPDU format) and what is the "Frame format” field? | Clarify |  |  |  | 2009-11-11
126 | B. Rolfe | ben@blindcreek.com | BCA | T | 119 | O.3 | 54 | Not all legacy devices will have this capability. How are devices without "an upgrade protocol stack" dealt with? | Clarify |  |  |  | 2009-11-11
127 | B. Rolfe | ben@blindcreek.com | BCA | E | 119 | O.3 | 54 | The sentence is not clear, partially due to grammar/typos. "upgrade" should be "upgradeable" or "updateable", etc. | Clarify and make grammatically correct |  |  |  | 2009-11-11
131 | B. Rolfe | ben@blindcreek.com | BCA | T | 122 | O.4 | 12 | There is an additional step after "supports legacy devices" which is "supports this particular legacy device frame" with the "no" branch "discard frame". Also, how does the standard device determine which 'kind' of legacy device frame follows the initial part of the PHR as shown in fig O.3 ? | Clarify |  |  |  | 2009-11-11
132 | Bob Mason | robert.t.mason@us.elster.com | Elster | T | 13-21 | 6.1.1 | n/a | The list of data rates and modulation parameters is too long and needs to be resolved. | Propose concept of a generic PHY Table structure to define the data rates and modulation parameters for each frequency band. The table structure would allow the operating modes of the device to be specfied by the system integrator. There would be two tables in an 802.15.4g device. One table is known as the Capabilities Table and lists all the PHY modes that the device supports. The second table is the "Operating Mode" table and specifies the current configuration of the 802.15.4g device, where the current operating mode is selected from one or more of the supported PHY modes listed in the Capabilities Table. The generic PHY definition would minimally consist of the following parameters: - phyType (FSK, GFSK, OFDM, DSSS, etc) - phyModulationOrder (i.e. 2 or 4 level FSK) - phyFSKBT - phyDataRate - phyChannelSpacing - phyFirstChannelFreq - phyNumChannels The concept allows a device to support a single modulation scheme and data rate or support multiple data rates using common signaling and PHY layer data rate/modulation scheme switching. For each frequency band, there would be one mandatory data rate (mandatory data rate and modulation parameters are TBD for each band). Optional data rates may also be specified for each band, where these optional data rates may be specified by the standard or specified by the user. Upon request, a document can be submitted to provide more details and the concept can be presented to the group at the Atlanta meeting. |  |  |  | 2009-11-13
166 | B. Rolfe | ben@blindcreek.com | BCA | E | 15-17 |  |  | Tables 1x need merging to show common parts and differences. | As suggested above. |  |  |  | 2009-11-11
167 | Bob Mason | robert.t.mason@us.elster.com | Elster | T | 21-34 | 6.1.2 | n/a | Channel numbering and channel pages becomes a challenge when many new PHY options are added with multiple channel strategies | Use Generic PHY Table based definition as mechanism to define channel plans. This can be done as one entry per PHY mode or as a common channel plan used by a device for a given set of PHY modes. |  |  |  | 2009-11-13
167 | B. Rolfe | ben@blindcreek.com | BCA | T | 35-36 | Table 4 |  | Not all proposals define channel pages - need some work here. |  |  |  |  | 2009-11-11
172 | B. Rolfe | ben@blindcreek.com | BCA | T | 42-43 | Figures 26 |  | Identify common areas as described elswhere |  |  |  |  | 2009-11-11
173 | B. Rolfe | ben@blindcreek.com | BCA | T | 44-46 | 6.3.2 |  | Work to do on SFD |  |  |  |  | 2009-11-11
286 | Cristina | cseibert @ silverspringnet.com | Silver Spring Networks | T | 52, 53, 62 | 6.3.4b.3, 6.3.4b.10, 6.12a.2 | 47, 51, fig 65d | Header coding should not be mandatory because it unnecessarily increases the sensitivity gap between the header and payload and adds overhead and complexity. This comment applies to other places in the document. | The usage of the frame format with header coding should be made optional. |  |  |  | 2009-11-14
289 | Cristina | cseibert @ silverspringnet.com | Silver Spring Networks | T | 66, 69 | 6.12a.3.5.3 | 54, 4 | The (16,11) Hamming code sets the sensitivity of the system and would not balance with a more powerful convolutional code on the payload. This comment applies to other places in the document. | Use a stronger header coding scheme or restrict design to one choice of payload coding. |  |  |  | 2009-11-14
128 | B. Rolfe | ben@blindcreek.com | BCA | T | Many | Many | Many | The term "Legacy Device" is used many places in this document, but the term "Legacy" is already defined in 802.15.4 to mean something different. In the context of 802.15.4, "Legacy" means a prior version of the P802.15.4 standard. A "legacy device" is a device that complies with P802.15.4-2003. This is not what is meant by the term in this document. | Replace "Legacy device" with "non 802.15.4g compliant device". |  |  |  | 2009-11-11
129 | B. Rolfe | ben@blindcreek.com | BCA | T | Many | Many | Many | The term "default" is used in inconsistently, and sometimes inappropriately. The only unambiguous usage is the context of 802.15.4 for specifying the value a MAC PIB attribute will take following an MLME-reset. Unfortunately the term is used inconsistently and ambiguously (in UWB PHY clause). As used in this document, it means something different still. It is best to avoid "default" and instead use a word that unambiguously describes what is really meant. |  |  |  |  | 2009-11-11
679 | Larry Taylor | larry.taylor@acm.org | DTC(UK) / SSN | E |  | 6.3 | 7 | Since the proposal is to use the lowest data rate as the mandatory rate, the qualification '(higher)' is redundant | Delete '(higher)' |  |  |  | 2009-11-14
680 | Larry Taylor | larry.taylor@acm.org | DTC(UK) / SSN | E |  | 6.3 | 12 | mandatory' is superfluous | Delete 'mandatory' |  |  |  | 2009-11-14
681 | Larry Taylor | larry.taylor@acm.org | DTC(UK) / SSN | E |  | 6.3 | 14 | Minor grammar | Change 'containing' to 'consisting of' |  |  |  | 2009-11-14
682 | Larry Taylor | larry.taylor@acm.org | DTC(UK) / SSN | E |  | 6.3 | 14 | field' is superfluous | Delete 'field' |  |  |  | 2009-11-14
683 | Larry Taylor | larry.taylor@acm.org | DTC(UK) / SSN | T |  | 6.3 | 18 | There is a 1:1 mapping between a higher layer PDU and the layer SDU so the PSDU cannot add fields to the MPDU. Either the FCS is part of the MAC sub-layer and therefore part of the MPDU or it is part of the PPDU structure. It cannot be part of the PSDU | Correct the text depending on what is proposed for the FCS |  |  |  | 2009-11-14
684 | Larry Taylor | larry.taylor@acm.org | DTC(UK) / SSN | E |  | 6.3 | 20 |  | Delete 'mandatory' |  |  |  | 2009-11-14
685 | Larry Taylor | larry.taylor@acm.org | DTC(UK) / SSN | T |  | 6.3 | 23-24 | What does the PHY Header contain when a NF does not follow the FCF? |  |  |  |  | 2009-11-14
786 | Mark Wilbur | mwilbur@aclara.com | ACLARA | T |  | 5&6 |  | Include Proposal 651 content | Proposal on List of documents to be included 449 rev 3 |  |  |  | 2009-11-11
168 | B. Rolfe | ben@blindcreek.com | BCA | T |  | 6.2.1 | 23-26 | FCS is a MAC field - should not be here |  |  |  |  | 2009-11-11
396 | Monique Brown | monique.brown@ieee.org | M.B. Brown Consulting | E |  | All |  | Tables and figures should be referenced somewhere in the body of the text. | Add text where appropriate to ensure every table and figure is referenced in the corresponding subclause.
397 | Monique Brown | monique.brown@ieee.org | M.B. Brown Consulting | E |  | All |  | The cross-references are there but are not functioning. | Fix it.
169 | B. Rolfe | ben@blindcreek.com | BCA | T |  | Table 5 |  | LIFS and SIFS missing from some proposals |  |  |  |  | 2009-11-11