## IEEE_Cover
September, 2009 |  | TG4e comment sheet
IEEE P802.15
Wireless Personal Area Networks
Project | IEEE P802.15 Working Group for Wireless Personal Area Networks (WPANs)
Title | TG4e comment sheet
Date Submitted | September, 2009
Source | Pat Kinney | Voice: (848)-960-3715
| Kinney Consulting | Fax: [ ]
| 251 Clair View Ct | pat.kinney@ieee.org
Lake Zurich IL60047
Re:
Abstract
Purpose | [This document is provided for the submittal of comments for TG4e preliminary draft.]
Notice | This document has been prepared to assist the IEEE P802.15. It is offered as a basis for discussion and is not binding on the contributing individual(s) or organization(s). The material in this document is subject to change in form and content after further study. The contributor(s) reserve(s) the right to add, amend or withdraw material contained herein.
Release | The contributor acknowledges and accepts that this contribution becomes the property of IEEE and may be made publicly available by P802.15.

## Comment entry
CID | Name | Clause | Subclause | Page | Line | Type | PartOfNoVote | Comment | SuggestedRemedy
1
2 |  | 5 | 5.3.3.1 | 25 |  | E |  | "Both"?does it indicate star network and superframe structure | please describle the paragragh more clearly.
3 |  |  |  | 27 | 4 | E |  | "macFAnumTimeSlots", the meaming is not clear in the Figure 1.b | please index it.
4 |  | 7 | 7.1.1.1.3 | 32 | 18 | E |  | "If numberOfAdditionalDstAddr is not zero and the transmission to the first transfer attempt to DestAddr fails," grammar mistake? | "If numberOfAdditionalDstAddr is not zero and the transmission to the first transfer that attempts to DestAddr fails,"right or not??
5 |  |  |  | 42 |  | E | Table 120.g | the parameters"onTime" and "offTime" are not in the The semantics of the MLME-LISTEN.request primitive | should add the "onTime" and "offTime" in the
6 |  | 7 | 7.1.21.4.1.1 | 42 |  | E | Table 120.h | "Channels[], Array of Channel, Table 4."not table 4 in 15.4:2006. | please replace the entry by "…Table 2"
7 |  |  |  | 46 |  |  | Table 120.n | "linkHandle"is not in the Table 120.n. | there is no the parameter "linkHandle" ,please add and specify it
8 |  | 7 | 7.1.23.1.3.2 | 61 | 7 | E |  | "Table 120.dd specifies the parameters for the MLME-EGTS.request primitive." MLME-EGTS.request primitive? | please replace the sentence by "Table 120.dd specifies the parameters for the MLME-EGTS.comfirm primitive."
9 |  | 7 | 7.1.23.1.4.2 | 62 | 11 | E | Table 120.ee | "Table 120.dd specifies the parameters for the MLME-EGTS.request primitive."Table 120.dd? MLME-EGTS.request primitive?Table 120.ee is not right,which repeats Table 120.dd. | please replace the sentence by "Table 120.ee specifies the parameters for the MLME-EGTS.indication primitive." And please draw the table basing on the parameters for the MLME-EGTS.indication primitive.
10 |  | 7 | 7.1.23.2.2.2 | 65 |  | E | Table 120.ff | "EGTSSuperframeSpecification,See 7.2.2.1.9" section 7.2.2.1.9 is not exist. | please replace the entry by“…,See 7.2.6.2.2.10"
11 |  | 7 | 7.1.23.3.2 | 66 | 15 | E |  | "Subclause 7.1.1.1.1 applies except the definition of TxOptions in Table 77 shall be replaced by Table 120.ii."not Table 77. | please replace the sentence by "Subclause 7.1.1.1.1 applies except the definition of TxOptions in Table 41 shall be replaced by Table 120.ii."
12 |  | 7 | 7.1.23.4.2.2 | 67 | 25 | E |  | "Table 120.jj specifies the parameters for the MLME-CM-START.request primitive." Table number and its contents are not accordant. | please replace the sentence by"Table 120.jj specifies the parameters for the MLME-EGTSinfo.request primitive"
13 |  | 7 | 7.1.23.4.3.2 | 69 | 12 | E |  | "Table 120.dd specifies the parameters for the MLME-EGTSinfo.confirm primitive." not Table 120.dd. | please replace the sentence by "Table 120.kk…..."
14 |  | 7 | 7.1.23.6.2 | 73 | 19 | E |  | "7.1.5.1 applies except Table 91 shall be amended by Table 120.oo." not Table 91 in 15.4:2006. | please replace the sentence by "...Table 55..."
15 |  | 7 | 7.1.23.6.2 | 74 |  | E | Table 120.oo | "BeaconBitmap... See 7.2.2.1.2"in 7.2.2.1.2 of 15.4:2006,there has not describe BeaconBitmap. | should describe it here in detail?
16 |  | 7 | 7.1.23.7.2.2 | 74 | 11 | E |  | "7.1.11.1.1 applies except the parameter ScanType in Table 103 shall be amended for the coding 0x04 and 0x05, see Table 120.pp." not Table 103. | please replace the sentence by"…Table 67..."
17 |  | 7 | 7.1.23.7.3.2 | 75 | 36 | E |  | "7.1.11.2.1 applies except the parameter status in Table 104 shall be amended with BAD_CHANNEL, see Table 120.qq."the question is the same as above. | please replace the sentence by "...Table 68..."
18 |  | 7 | 7.2.1.1.1 | 77 | 5 | E |  | "Change Table 120."the question is the same as above. | please replace the sentence by "...Table 79"
19 |  | 7 | 7.3.14 | 116 |  | E |  | Figure 103.mm,Figure 103.nn,Figure 103.oo.There is not the format of the three figures in 15.4:2006. | please redraw the three figures.
20 |  | 7 | 7.5.10.10 | 150151153154 |  | E |  | the text and figures are of different format between some of these pages and the rest of the standard. | please edit the the several pages again.
Note on A1: An integer, starting with 1, incrementing by one.
Note on G1: Enter T for technical, E for editorial