## IEEE Cover
March 2010 |  | IEEE 802.15-10-0127-02-004f
IEEE P802.15
Wireless Personal Area Networks
Project | IEEE P802.15 Working Group for Wireless Personal Area Networks (WPANs)
Title | UWB PHY Frequency Band Plan Data
Date Submitted | 4 Mar, 2010
Source | Adrian Jennings | Voice: +1 256 759 4708
| Time Domain Corporation | Fax: +1 256 922 0387
| 330 Wynn Drive, Suite 300 Huntsville, AL. 35805. USA | E-mail: adrian.jennings@timedomain.com
Abstract | This document provides a frequency survey to assist in defining the band plan for a new UWB PHY. It contains frequency information for global spectrum regulations, IEEE 802.15.4a, and existing and postulated UWB RFID tags
Purpose | This document has been prepared to assist the IEEE P802.15.4f task group in discussing and defining the frequency band plan for the UWB PHY
Notice | This document has been prepared to assist the IEEE P802.15. It is offered as a basis for discussion and is not binding on the contributing individual(s) or organization(s). The material in this document is subject to change in form and content after further study. The contributor(s) reserve(s) the right to add, amend or withdraw material contained herein.
Release | The contributor acknowledges and accepts that this contribution becomes the property of IEEE and may be made publicly available by P802.15.

## Notes
Notes
Cells shaded like this are input cells
The "Input Data" sheets contains the raw data
The "Plots" sheet whows plots of the raw data
All bandwidths are defined at the -10dB points except for the regional spectrum regulations
Regional spectrum regulations band edges are defined as follows:
| Region | Lower Edge dB | Upper Edge dB
| US | -10 | -10
| EU | -28.7 | -23.7
| Asia | -28.7 | -28.7
On the plot page, the relevant data is the band edge data. The vertical axis values have no meaning, and serve only to separate lines for visual clairity
The Input Data sheet includes check boxes to turn on and off the plot for individual tags to help with visual clairity
This spreadsheet is a working tool to help guide the discussion about the 802.15.4f UWB RFID PHY band plan. The following data is included:
  The regional spectrum regulations for UWB
  The closest 802.15.4a band plan to the regional spectrum mask centers
  A placeholder for the 802.15.4f band plan
  A survey of existing UWB RFID tag frequency characteristics
  A small number of postulated UWB tag concepts

## Input Data
4f Band | Low Edge | High Edge | Band Fc | Band BW
0 | 5925 | 7250 | 6587.5 | 1325
1 | 6000 | 8500 | 7250 | 2500
2 | 7200 | 10200 | 8700 | 3000
Region | Low Edge | High Edge | Region Fc | Region BW | Closest 4a Channel | Channel Center
US | 5925 | 7250 | 6587.5 | 1325 | 7 | 6489.6
EU | 6000 | 8500 | 7250 | 2500 | 8 | 7488
Asia | 7200 | 10200 | 8700 | 3000 | 10 | 8486.4
Time Domain Tags | Region | Lower -10dB Edge (MHz) | Upper -10dB Edge (MHz) | Plot?
Tag 1 | US | 6240 | 6880 |  | FALSE
Tag 2 |  | 6190 | 7100 |  | FALSE
Tag 3 |  | 6270 | 7140 |  | FALSE
Tag 4 |  | 6180 | 7175 |  | FALSE
Tag 1 | EU | 6910 | 7420 |  | FALSE
Tag 2 |  | 6995 | 7515 |  | FALSE
Tag 1 | Korea | 8050 | 8570 |  | FALSE
Ubisense Tags | Region | Lower -10dB Edge (MHz) | Upper -10dB Edge (MHz) | Plot?
Tag 1 | US | 6115 | 6995 |  | FALSE
Tag 1 | EU | 6512 | 7678 |  | FALSE
Tag 2 |  | 6272 | 8023 |  | FALSE
Tag 3 |  | 6466 | 7899 |  | FALSE
Tag 4 |  | 6825 | 7839 |  | FALSE
Tag 1 | Korea | 8294 | 9230 |  | FALSE
ZES Tags | Region | Lower -10dB Edge (MHz) | Upper -10dB Edge (MHz) | Plot?
Tag Concept 1 | US/EU | 6350 | 6750 |  | FALSE
Tag Concept 2 | EU/Asia | 7450 | 7850 |  | FALSE
4a Band Plan
Distance from
Band # | Center | Width |  | US Center | EU Center | Asia Center
0 | 499.2 | 499.2 | Mandatory | 6088.3 | 6750.8 | 8200.8
1 | 3494.4 | 499.2 | Optional | 3093.1 | 3755.6 | 5205.6
2 | 3993.6 | 499.2 | Optional | 2593.9 | 3256.4 | 4706.4
3 | 4492.8 | 499.2 | Mandatory | 2094.7 | 2757.2 | 4207.2
4 | 3993.6 | 1331.2 | Optional | 2593.9 | 3256.4 | 4706.4
5 | 6489.6 | 499.2 | Optional | 97.9 | 760.4 | 2210.4
6 | 6988.8 | 499.2 | Optional | -401.3 | 261.2 | 1711.2
7 | 6489.6 | 1081.6 | Optional | 97.9 | 760.4 | 2210.4
8 | 7488 | 499.2 | Optional | -900.5 | -238 | 1212
9 | 7987.2 | 499.2 | Mandatory | -1399.7 | -737.2 | 712.8
10 | 8486.4 | 499.2 | Optional | -1898.9 | -1236.4 | 213.6
11 | 7987.2 | 1331.2 | Optional | -1399.7 | -737.2 | 712.8
12 | 8985.6 | 499.2 | Optional | -2398.1 | -1735.6 | -285.6
13 | 9484.8 | 499.2 | Optional | -2897.3 | -2234.8 | -784.8
14 | 9984 | 499.2 | Optional | -3396.5 | -2734 | -1284
15 | 9484.8 | 1354.97 | Optional | -2897.3 | -2234.8 | -784.8

## Plot Data (hidden)
4f Band 0 |  | T US Tag 1 |  | T EU Tag 1 |  | T Korea Tag 1
5925 | 0 | 6240 | 0 | 6910 | 0 | 8050 | 0
5925 | 1.2 | 6240 | 0 | 6910 | 0 | 8050 | 0
7250 | 1.2 | 6880 | 0 | 7420 | 0 | 8570 | 0
7250 | 0 | 6880 | 0 | 7420 | 0 | 8570 | 0
4f Band 1 |  | T US Tag 2 |  | T EU Tag 2 |  | U Korea Tag 1
6000 | 0 | 6190 | 0 | 6995 | 0 | 8294 | 0
6000 | 1.2 | 6190 | 0 | 6995 | 0 | 8294 | 0
8500 | 1.2 | 7100 | 0 | 7515 | 0 | 9230 | 0
8500 | 0 | 7100 | 0 | 7515 | 0 | 9230 | 0
4f Band 2 |  | T US Tag 3 |  | U EU Tag 1 |  | Z Korea Tag Concept 2
7200 | 0 | 6270 | 0 | 6512 | 0 | 7450 | 0
7200 | 1.2 | 6270 | 0 | 6512 | 0 | 7450 | 0
10200 | 1.2 | 7140 | 0 | 7678 | 0 | 7850 | 0
10200 | 0 | 7140 | 0 | 7678 | 0 | 7850 | 0
US Regs |  | T US Tag 4 |  | U EU Tag 2
5925 | 0 | 6180 | 0 | 6272 | 0
5925 | 1.4 | 6180 | 0 | 6272 | 0
7250 | 1.4 | 7175 | 0 | 8023 | 0
7250 | 0 | 7175 | 0 | 8023 | 0
EU Regs |  | U US Tag 1 |  | U EU Tag 3
6000 | 0 | 6115 | 0 | 6466 | 0
6000 | 1.4 | 6115 | 0 | 6466 | 0
8500 | 1.4 | 6995 | 0 | 7899 | 0
8500 | 0 | 6995 | 0 | 7899 | 0
Asia Regs |  | Z US Tag Concept 1 |  | U EU Tag 4
7200 | 0 | 6350 | 0 | 6825 | 0
7200 | 1.4 | 6350 | 0 | 6825 | 0
10200 | 1.4 | 6750 | 0 | 7839 | 0
10200 | 0 | 6750 | 0 | 7839 | 0
4a Band 7 Center |  |  |  | Z EU Tag Concept 1
6489.6 | 0 |  |  | 6350 | 0
6489.6 | 1.4 |  |  | 6350 | 0
|  |  |  | 6750 | 0
|  |  |  | 6750 | 0
4a Band 8 Center |  |  |  | Z EU Tag Concept 2
7488 | 0 |  |  | 7450 | 0
7488 | 1.4 |  |  | 7450 | 0
|  |  |  | 7850 | 0
|  |  |  | 7850 | 0
4a Band 10 Center
8486.4 | 0
8486.4 | 1.4

## Scale Plot Data (hidden)
4f Band 0
0 | -10
5925 | -10
5925 | 0
7250 | 0
7250 | -10
12000 | -10
4f Band 1
0 | -10
6000 | -10
6000 | 0
8500 | 0
8500 | -10
12000 | -10
4f Band 2
0 | -10
7200 | -10
7200 | 0
10200 | 0
10200 | -10
12000 | -10
US Regs
0 | -10
5925 | -10
5925 | 0
7250 | 0
7250 | -10
12000 | -10
EU Regs
0 | -28.7
6000 | -28.7
6000 | 0
8500 | 0
8500 | -23.7
12000 | -23.7
Asia Regs
0 | -28.7
7200 | -28.7
7200 | 0
10200 | 0
10200 | -28.7
12000 | -28.7