## Sheet2
DCN: | 15-10-0263-00-004f-Fec-Comparison
Project: IEEE P802.15 Working Group for Wireless Personal Area Networks (WPANs)
Submission Title: [Performance evaluation for extended mode in 802.15.4f ]
Date Submitted: [7 May, 2010]
Source: [Michael McLaughlin] Company [DecaWave]
Address [Digital Depot, Thomas Street, Dublin 8, Ireland]
Voice:[+353 688 2514], FAX: [none], E-Mail:[michael.mclaughlin@decawave.com]
Re: [extended mode in 802.15.4f]
Abstract: [Performance evaluation for extended mode in 802.15.4f ]
Purpose: [Performance evaluation for extended mode in 802.15.4f ]
Notice: This document has been prepared to assist the IEEE P802.15. It is offered as a basis for discussion and is not binding on the contributing individual(s) or organization(s). The material in this document is subject to change in form and content after further study. The contributor(s) reserve(s) the right to add, amend or withdraw material contained herein.
Release: The contributor acknowledges and accepts that this contribution becomes the property of IEEE and may be made publicly available by P802.15.

## Sheet1
[11 empty] | DCN: | 15-10-0263-00-004f-Fec-Comparison
| # pulse / bit | Preamble | SFD | PHR | Frame Control | Seq num | CRC | Payload length | Total | Packet Length (ms) | Power Backoff | Coherent Soft Coding Gain | Resultant Gain | vs Base Mode | Range increase
# bits |  | 16 | 16 | 22 | 8 | 8 | 16 | 16 | 102
# pulses
Base Mode | 1 | 16 | 16 | 22 | 8 | 8 | 16 | 16 | 102 | 0.102 | 0 | 0 | 0 | 0 | 0%
Repetition x 3 | 3 | 48 | 16 | 66 | 24 | 24 | 48 | 48 | 274 | 0.274 | -1.6824 | 4.77 | 3.0876 | 3.0876 | 42.69%
Repetition x 4 | 4 | 64 | 16 | 88 | 32 | 32 | 64 | 64 | 360 | 0.36 | -2.8679 | 6 | 3.1321 | 3.1321 | 43.42%
Rate 1/2 code (5,7) | 2 | 32 | 16 | 44 | 16 | 16 | 32 | 32 | 188 | 0.188 | -0.046449 | 5.3897 | 5.3433 | 5.3433 | 85%
Rate 1/3 code (5,7,7) | 3 | 48 | 16 | 66 | 24 | 24 | 48 | 48 | 274 | 0.274 | -1.6824 | 7.4 | 5.7176 | 5.7176 | 93.14%
Rate 1/4 code (5,7,7,7) | 4 | 64 | 16 | 88 | 32 | 32 | 64 | 64 | 360 | 0.36 | -2.8679 | 8.4 | 5.5321 | 5.5321 | 89.06%
Simplified Decoder Rate 1/4 | 4 | 64 | 16 | 88 | 32 | 32 | 64 | 64 | 360 | 0.36 | -2.8679 | 4.77 | 1.9021 | 1.9021 | 24.48%
16ary PPM | 1/4 | 64 | 16 | 6 | 2 | 2 | 4 | 4 | 98 | 1.568 | 0 | -0.4 | -0.4 | -0.4 | -4.501%
16ary PPM + Rate 1/2 | 1/2 | 64 | 16 | 11 | 4 | 4 | 8 | 8 | 115 | 1.84 | 0 | 5.7815 | 5.7815 | 5.7815 | 94.57%
16ary PPM + Rate 1/4 | 1 | 64 | 16 | 22 | 8 | 8 | 16 | 16 | 150 | 2.4 | 0 | 5.7815 | 5.7815 | 5.7815 | 94.57%
# bits |  | 16 | 16 | 22 | 8 | 8 | 16 | 32 | 118
# pulses
Base Mode | 1 | 16 | 16 | 22 | 8 | 8 | 16 | 32 | 118 | 0.118 | 0 | 0 | 0 | 0 | 0%
Repetition x 3 | 3 | 48 | 16 | 66 | 24 | 24 | 48 | 96 | 322 | 0.322 | -2.3834 | 4.77 | 2.3866 | 2.3866 | 31.62%
Repetition x 4 | 4 | 64 | 16 | 88 | 32 | 32 | 64 | 128 | 424 | 0.424 | -3.5785 | 6 | 2.4215 | 2.4215 | 32.15%
Rate 1/2 code | 2 | 32 | 16 | 44 | 16 | 16 | 32 | 64 | 220 | 0.22 | -0.7291 | 5.3897 | 4.6606 | 4.6606 | 71.01%
Rate 1/3 code (5,7,7) | 3 | 48 | 16 | 66 | 24 | 24 | 48 | 96 | 322 | 0.322 | -2.3834 | 7.4 | 5.0166 | 5.0166 | 78.17%
Rate 1/4 code (5,7,7,7) | 4 | 64 | 16 | 88 | 32 | 32 | 64 | 128 | 424 | 0.424 | -3.5785 | 8.4 | 4.8215 | 4.8215 | 74.21%
Simplified Decoder Rate 1/4 | 4 | 64 | 16 | 88 | 32 | 32 | 64 | 128 | 424 | 0.424 | -3.5785 | 4.77 | 1.1915 | 1.1915 | 14.7%
Pulse remapping 16:4 | 1/4 | 64 | 16 | 6 | 2 | 2 | 4 | 8 | 102 | 1.632 | 0 | -0.4 | -0.4 | -0.4 | -4.501%
Pulse remapping 16:4+Rate 1/2 | 1/2 | 64 | 16 | 11 | 4 | 4 | 8 | 16 | 123 | 1.968 | 0 | 5.7815 | 5.7815 | 5.7815 | 94.57%
Pulse remapping 16:4+Rate 1/4 | 1 | 64 | 16 | 22 | 8 | 8 | 16 | 32 | 166 | 2.656 | 0 | 5.7815 | 5.7815 | 5.7815 | 94.57%
# bits |  | 16 | 16 | 22 | 8 | 8 | 16 | 64 | 150
# pulses
Base Mode | 1 | 16 | 16 | 22 | 8 | 8 | 16 | 64 | 150 | 0.15 | 0 | 0 | 0 | 0 | 0%
Repetition x 3 | 3 | 48 | 16 | 66 | 24 | 24 | 48 | 192 | 418 | 0.418 | -3.5166 | 4.77 | 1.2534 | 1.2534 | 15.52%
Repetition x 4 | 4 | 64 | 16 | 88 | 32 | 32 | 64 | 256 | 552 | 0.552 | -4.7243 | 6 | 1.2757 | 1.2757 | 15.82%
Rate 1/2 code | 2 | 32 | 16 | 44 | 16 | 16 | 32 | 128 | 284 | 0.284 | -1.8381 | 5.3897 | 3.5516 | 3.5516 | 50.52%
Rate 1/3 code (5,7,7) | 3 | 48 | 16 | 66 | 24 | 24 | 48 | 192 | 418 | 0.418 | -3.5166 | 7.4 | 3.8834 | 3.8834 | 56.38%
Rate 1/4 code (5,7,7,7) | 4 | 64 | 16 | 88 | 32 | 32 | 64 | 256 | 552 | 0.552 | -4.7243 | 8.4 | 3.6757 | 3.6757 | 52.68%
Simplified Decoder Rate 1/4 | 4 | 64 | 16 | 88 | 32 | 32 | 64 | 256 | 552 | 0.552 | -4.7243 | 4.77 | 0.045739 | 0.045739 | 0.528%
Pulse remapping 16:4 | 1/4 | 64 | 16 | 6 | 2 | 2 | 4 | 16 | 110 | 1.76 | 0 | -0.4 | -0.4 | -0.4 | -4.501%
Pulse remapping 16:4+Rate 1/2 | 1/2 | 64 | 16 | 11 | 4 | 4 | 8 | 32 | 139 | 2.224 | 0 | 5.7815 | 5.7815 | 5.7815 | 94.57%
Pulse remapping 16:4+Rate 1/4 | 1 | 64 | 16 | 22 | 8 | 8 | 16 | 64 | 198 | 3.168 | 0 | 5.7815 | 5.7815 | 5.7815 | 94.57%
# bits |  | 16 | 16 | 22 | 8 | 8 | 16 | 128 | 214
# pulses
Base Mode | 1 | 16 | 16 | 22 | 8 | 8 | 16 | 128 | 214 | 0.214 | -0.60901 | 0 | -0.60901 | 0 | 0%
Repetition x 3 | 3 | 48 | 16 | 66 | 24 | 24 | 48 | 384 | 610 | 0.61 | -5.1582 | 4.77 | -0.38817 | 0.22084 | 2.575%
Repetition x 4 | 4 | 64 | 16 | 88 | 32 | 32 | 64 | 512 | 808 | 0.808 | -6.379 | 6 | -0.37898 | 0.23002 | 2.684%
Rate 1/2 code | 2 | 32 | 16 | 44 | 16 | 16 | 32 | 256 | 412 | 0.412 | -3.4538 | 5.3897 | 1.9359 | 2.5449 | 34.04%
Rate 1/3 code (5,7,7) | 3 | 48 | 16 | 66 | 24 | 24 | 48 | 384 | 610 | 0.61 | -5.1582 | 7.4 | 2.2418 | 2.8508 | 38.85%
Rate 1/4 code (5,7,7,7) | 4 | 64 | 16 | 88 | 32 | 32 | 64 | 512 | 808 | 0.808 | -6.379 | 8.4 | 2.021 | 2.63 | 35.36%
Simplified Decoder Rate 1/4 | 4 | 64 | 16 | 88 | 32 | 32 | 64 | 512 | 808 | 0.808 | -6.379 | 4.77 | -1.609 | -0.99998 | -10.87%
Pulse remapping 16:4 | 1/4 | 64 | 16 | 6 | 2 | 2 | 4 | 32 | 126 | 2.016 | 0 | -0.4 | -0.4 | 0.20901 | 2.435%
Pulse remapping 16:4+Rate 1/2 | 1/2 | 64 | 16 | 11 | 4 | 4 | 8 | 64 | 171 | 2.736 | 0 | 5.7815 | 5.7815 | 6.3905 | 108.7%
Pulse remapping 16:4+Rate 1/4 | 1 | 64 | 16 | 22 | 8 | 8 | 16 | 128 | 262 | 4.192 | 0 | 5.7815 | 5.7815 | 6.3905 | 108.7%
# bits |  | 16 | 16 | 22 | 8 | 8 | 16 | 256 | 342
# pulses
Base Mode | 1 | 16 | 16 | 22 | 8 | 8 | 16 | 256 | 342 | 0.342 | -2.6451 | 0 | -2.6451 | 0 | 0%
Repetition x 3 | 3 | 48 | 16 | 66 | 24 | 24 | 48 | 768 | 994 | 0.994 | -7.2787 | 4.77 | -2.5087 | 0.1364 | 1.583%
Repetition x 4 | 4 | 64 | 16 | 88 | 32 | 32 | 64 | 1024 | 1320 | 1.32 | -7.3049 | 6 | -1.3049 | 1.3403 | 16.68%
Rate 1/2 code | 2 | 32 | 16 | 44 | 16 | 16 | 32 | 512 | 668 | 0.668 | -5.5526 | 5.3897 | -0.16294 | 2.4822 | 33.08%
Rate 1/3 code (5,7,7) | 3 | 48 | 16 | 66 | 24 | 24 | 48 | 768 | 994 | 0.994 | -7.2787 | 7.4 | 0.12127 | 2.7664 | 37.51%
Rate 1/4 code (5,7,7,7) | 4 | 64 | 16 | 88 | 32 | 32 | 64 | 1024 | 1320 | 1.32 | -7.3049 | 8.4 | 1.0951 | 3.7403 | 53.82%
Simplified Decoder Rate 1/4 | 4 | 64 | 16 | 88 | 32 | 32 | 64 | 1024 | 1320 | 1.32 | -7.3049 | 4.77 | -2.5349 | 0.11026 | 1.278%
Pulse remapping 16:4 | 1/4 | 64 | 16 | 6 | 2 | 2 | 4 | 64 | 158 | 2.528 | 0 | -0.4 | -0.4 | 2.2451 | 29.5%
Pulse remapping 16:4+Rate 1/2 | 1/2 | 64 | 16 | 11 | 4 | 4 | 8 | 128 | 235 | 3.76 | 0 | 5.7815 | 5.7815 | 8.4266 | 163.8%
Pulse remapping 16:4+Rate 1/4 | 1 | 64 | 16 | 22 | 8 | 8 | 16 | 256 | 390 | 6.24 | 0 | 5.7815 | 5.7815 | 8.4266 | 163.8%
# bits |  | 16 | 16 | 22 | 8 | 8 | 16 | 512 | 598
# pulses
Base Mode | 1 | 16 | 16 | 22 | 8 | 8 | 16 | 512 | 598 | 0.598 | -5.0719 | 0 | -5.0719 | 0 | 0%
Repetition x 3 | 3 | 48 | 16 | 66 | 24 | 24 | 48 | 1536 | 1762 | 1.762 | -7.3049 | 4.77 | -2.5349 | 2.537 | 33.92%
Repetition x 4 | 4 | 64 | 16 | 88 | 32 | 32 | 64 | 2048 | 2344 | 2.344 | -7.3049 | 6 | -1.3049 | 3.767 | 54.29%
Rate 1/2 code | 2 | 32 | 16 | 44 | 16 | 16 | 32 | 1024 | 1180 | 1.18 | -7.3049 | 5.3897 | -1.9152 | 3.1567 | 43.83%
Rate 1/3 code (5,7,7) | 3 | 48 | 16 | 66 | 24 | 24 | 48 | 1536 | 1762 | 1.762 | -7.3049 | 7.4 | 0.095129 | 5.167 | 81.28%
Rate 1/4 code (5,7,7,7) | 4 | 64 | 16 | 88 | 32 | 32 | 64 | 2048 | 2344 | 2.344 | -7.3049 | 8.4 | 1.0951 | 6.167 | 103.4%
Simplified Decoder Rate 1/4 | 4 | 64 | 16 | 88 | 32 | 32 | 64 | 2048 | 2344 | 2.344 | -7.3049 | 4.77 | -2.5349 | 2.537 | 33.92%
Pulse remapping 16:4 | 1/4 | 64 | 16 | 6 | 2 | 2 | 4 | 128 | 222 | 3.552 | 0 | -0.4 | -0.4 | 4.6719 | 71.24%
Pulse remapping 16:4+Rate 1/2 | 1/2 | 64 | 16 | 11 | 4 | 4 | 8 | 256 | 363 | 5.808 | 0 | 5.7815 | 5.7815 | 10.8534 | 248.9%
Pulse remapping 16:4+Rate 1/4 | 1 | 64 | 16 | 22 | 8 | 8 | 16 | 512 | 646 | 10.336 | 0 | 5.7815 | 5.7815 | 10.8534 | 248.9%
# bits |  | 16 | 16 | 22 | 8 | 8 | 16 | 930 | 1016
# pulses
Base Mode | 1 | 16 | 16 | 22 | 8 | 8 | 16 | 930 | 1016 | 1.016 | -7.3049 | 0 | -7.3049 | 0 | 0%
Repetition x 3 | 3 | 48 | 16 | 66 | 24 | 24 | 48 | 2790 | 3016 | 3.016 | -7.3049 | 4.77 | -2.5349 | 4.77 | 73.18%
Repetition x 4 | 4 | 64 | 16 | 88 | 32 | 32 | 64 | 3720 | 4016 | 4.016 | -7.3049 | 6 | -1.3049 | 6 | 99.53%
Rate 1/2 code | 2 | 32 | 16 | 44 | 16 | 16 | 32 | 1860 | 2016 | 2.016 | -7.3049 | 5.3897 | -1.9152 | 5.3897 | 85.99%
Rate 1/3 code (5,7,7) | 3 | 48 | 16 | 66 | 24 | 24 | 48 | 2790 | 3016 | 3.016 | -7.3049 | 7.4 | 0.095129 | 7.4 | 134.4%
Rate 1/4 code (5,7,7,7) | 4 | 64 | 16 | 88 | 32 | 32 | 64 | 3720 | 4016 | 4.016 | -7.3049 | 8.4 | 1.0951 | 8.4 | 163%
Simplified Decoder Rate 1/4 | 4 | 64 | 16 | 88 | 32 | 32 | 64 | 3720 | 4016 | 4.016 | -7.3049 | 4.77 | -2.5349 | 4.77 | 73.18%
Pulse remapping 16:4 | 1/4 | 64 | 16 | 6 | 2 | 2 | 4 | 233 | 327 | 5.232 | 0 | -0.4 | -0.4 | 6.9049 | 121.4%
Pulse remapping 16:4+Rate 1/2 | 1/2 | 64 | 16 | 11 | 4 | 4 | 8 | 465 | 572 | 9.152 | 0 | 5.7815 | 5.7815 | 13.0864 | 351.1%
Pulse remapping 16:4+Rate 1/4 | 1 | 64 | 16 | 22 | 8 | 8 | 16 | 930 | 1064 | 17.024 | 0 | 5.7815 | 5.7815 | 13.0864 | 351.1%
0
Note on N2: Michael McLaughlin: Lose 1.6dB for 10-4 BER
Note on AD2: Michael McLaughlin: Lose 1.6dB for 10-4 BER