## IEEE_Cover
May 2010 |  | 15-10-0280-00-004h-P802-15-4h_Consolidated_comments.xlsx
IEEE P802.15
Wireless Personal Area Networks
Project | IEEE P802.15 Working Group for Wireless Personal Area Networks (WPANs)
Title | 802.15.4h LB52 Consolidated Comments
Date Submitted | 2010-05-18
Source | Pat Kinney | Voice: +1 847 960 3715
Kinney Consulting
| 251 Clair View Ct, Lake Zurich IL | E-mail: pat.kinney@ieee.org
Re: | d1P802-15-4-2006_Cor1-4
Abstract | 802.15 TG4h Comments from Letter Ballot 52
Purpose | [This document is used to document the comments and reconiliation of same for TG4h Letter Ballot.]
Notice | This document has been prepared to assist the IEEE P802.15. It is offered as a basis for discussion and is not binding on the contributing individual(s) or organization(s). The material in this document is subject to change in form and content after further study. The contributor(s) reserve(s) the right to add, amend or withdraw material contained herein.
Release | The contributor acknowledges and accepts that this contribution becomes the property of IEEE and may be made publicly available by P802.15.

## Comments
CID | Name | Affiliation | Category | Page | Sub-clause | Line # | Comment | Proposed Change | Must Be Satisfied? (enter Yes or No) | Editor Assignment | A/ AiP/ R | Proposed Resolution | Resolution sent to commenter (date) | Com-menter agreed? Y/N
1 | Phil Beecher | Beecher Communications Consultants Ltd | E | 3 | 6.3.2 |  | 6.3.2 PHY PIB attributes should be 6.4.2 | Use correct clause number | Yes
2 | Phil Beecher | Beecher Communications Consultants Ltd | E | 3 | 6.3.2 |  | phyPreambleSymbolLength should have RO attribute dagger † | Remove "Read only" from description and add dagger † | Yes
3 | Phil Beecher | Beecher Communications Consultants Ltd | E |  | 6.3.2 |  | Section 6.1.2.2 Channel pages references phyPagesSupported in the PHY PIB, but I cannot find it in the PIB. Was this an omission? Did it ever get given an attribute ID value? | Add phyPagesSupported to the PHY PIB | Yes
4 | Phil Beecher | Beecher Communications Consultants Ltd | T | 13 | 7.5.8.2.3 |  | Reference in f) to 7.5.8.2.11 which is not in draft | Please provide this text otherwise we cannot determine incoming security level checking procedure | Yes
5 | Phil Beecher | Beecher Communications Consultants Ltd | T | 13 | 7.5.8.2.3 |  | Reference in e) to 7.5.8.2.10 which is not in draft | Please provide this text otherwise we cannot determine SecurityLevelDescrptior lookup procedure | Yes
6 | Phil Beecher | Beecher Communications Consultants Ltd | T | 13 | 7.5.8.2.3 |  | Reference in m) to 7.5.8.2.12 which is not in draft | Please provide this text otherwise we cannot determine incoming key usage policy checking procedure | Yes
7 | Phil Beecher | Beecher Communications Consultants Ltd | T | 13 | 7.5.8.2.3 |  | UNAVAILABLE_SECURITY_LEVEL not enumerated | Provide enumeration | Yes
8 | Phil Beecher | Beecher Communications Consultants Ltd | T | 13 | 7.5.8.2.3 |  | It would appear there are changes to security level checking as well. This doesn’t seem to be apparent in the corrigenda list. | Please clarify | Yes
9 | Ed Callaway | Sunrise Micro Devices | E | 3 | 6.8a.1 | Fig. 27b | Figures (e.g., Figure 27b) not placed inline with refering text | Place Figures inline with refering text | No
10 | Ed Callaway | Sunrise Micro Devices | E | 3 | 6.3.2 | Table 23 | Table 23: "Read only" missing a hyphen | "Read-only" | No
11 | Ed Callaway | Sunrise Micro Devices | E | 5 | 6.8a.6.2 |  | Text mentions a "low data rate of 110 kb/s as shown in Figure 27d," but Figure 27d mentions only a 150 kb/s rate. | Resolve contradiction one way or the other | No
12 | Ed Callaway | Sunrise Micro Devices | T | 7 | 6.8a.6.2 | Fig. 27d | Figure 27d: Second symbol from the end of the low data rate SFD seems to be blank. | Identify symbol. | Yes
13 | Ed Callaway | Sunrise Micro Devices | T | 8 | 6.8a.12.1 | third paragraph | I'm afraid this new definition of Tp isn't much better. In "In the above equation, Tp is the half pulse amplitude point" I think Tp refers to a time interval, not a point in time. Also (and I didn't check this), does the standard specify a unit of measurement for Tp -- and all other variables in the equation? | How about, "In the above equation, Tp is the time interval between the two half-amplitude points in the transmitted pulse."? | Yes
14 | Kuor Hsin Chang | Elster | T | 13 | 7.5.8.2.3 |  | Couldn't find subclause 7.5.8.2.10 mentioned in "e) The procedure shall obtain the SecurityLevelDescriptor by passing the frame type and, depending on whether the frame is a MAC command frame, the first octet of the MAC payload (i.e., command frame identifier for a MAC command frame) to the SecurityLevelDescriptor lookup procedure described in 7.5.8.2.10. ...". | Either rewrite this paragraph or add subcluase 7.5.8.2.10 | Yes
15 | David Cypher | NIST | T | 0 |  |  | PAR is for 802.15.4-2006, not any amendment | Delete 6.3.2 and all 6.8a, | Yes
16 | David Cypher | NIST | T | 12 | 7.5.8.2.3 |  | Improper use of the editing instruction, "replace". Replace is for figures and equations. Rewrite 7.5.8.2.3 using the proper editing instruction, "change" and indicate the addition and deletions. | Rewrite 7.5.8.2.3 using the proper editing instruction, "change" and indicate the additions and deletions. | Yes
17 | David Cypher | NIST | T | 3 | 6.1.2.2 |  | Other changes were made to this paragraph that are not indicated | 6.3.2 should be 6.4.2 | Yes
18 | David Cypher | NIST | T | 3 | 6.3.2 |  | 6.3.2 is not titled PHY PIB attributes | 6.3.2 should be 6.4.2 | Yes
19 | David Cypher | NIST | T | 3 | 6.8a.2 |  | subject verb agreement not met | change shows to show | Yes
20 | David Cypher | NIST | T | 5 | 6.8a.6.2 |  | changing optional and mandatory features. This is not what a corrigenda is for | delete 6.8a.6.2 | Yes
21 | David Cypher | NIST | T | 0 |  |  | Already three amendment exist to the original standard. A Revision should be done, not a corrigendum. See IEEE-SA Standards Board Operations Manual 8.1.2. | Do a revision not a corrigendum | Yes
22 | David Cypher | NIST | T | 3 | 6.1.1 |  | This is not a technical correction. As per IEEE-SA Standards Board Operations Manual 1.2, "Corrigendum: A document that only contains technical corrections to an existing IEEE standard. " | Delete change | Yes
23 | David Cypher | NIST | T | 3 | 6.3.2 |  | This is not a technical correction. As per IEEE-SA Standards Board Operations Manual 1.2, "Corrigendum: A document that only contains technical corrections to an existing IEEE standard. " | Delete change | Yes
24 | David Cypher | NIST | T | 3 | 6.8a.2 |  | This is not a technical correction. It is additional information. As per IEEE-SA Standards Board Operations Manual 1.2, "Corrigendum: A document that only contains technical corrections to an existing IEEE standard. " | Delete change | Yes
25 | David Cypher | NIST | T | 7 | 6.8a.9.1 |  | This is not a technical correction. Use of "note that" as per 2009 IEEE Standards Style Guide 18.1 is to "pay special attention to" How is this a technical correction? .As per IEEE-SA Standards Board Operations Manual 1.2, "Corrigendum: A document that only contains technical corrections to an existing IEEE standard. " | Delete change | Yes
26 | David Cypher | NIST | T | 8 | 6.8a.12.1 |  | The instruction is change, however only the addition is shown. Some of the original text was deleted, but it is not shown. | Rewrite change to indicate what was changed, both deletions and additions. The real change as I see it is 6 was deleted and 5 added. Nothing more. Not the Beta or the equal sign. | Yes
27 | David Cypher | NIST | T | 0 |  |  | It appears that the editing instructions of insert, delete, change, and replace are not being used correctly throughout the document | Properly rewrite all non-conforming editing instructions | Yes
28 | David Cypher | NIST | T | 11 | 7.1.15.2.1 |  | Editing instruction states Table 75, while Table provided is Table 40. | It is table 40 in the original 2006, but since Amendment A added tables before this Table. It is most likely a higher number table by now with all of the other amendments. | Yes
29 | James P. K. Gilb | SiBEAM | T | 3 | 6.1.2.2 | 0 | The deleted text, "phyPagesSupported", is not included as a strikethrough text. | Add "phyPagesSupported" as strikethrough text. | Yes
30 | James P. K. Gilb | SiBEAM | T | 3 | 6.3.2 | 0 | The subclause number is wrong, it should be 6.4.2. | Change the subclause number to 6.4.2 (The table number is correct). | Yes
31 | James P. K. Gilb | SiBEAM | E | 4 | 6.8a.1 | 0 | The figure quality is not good, it looks like it was stretched. | Fix the figure so it looks better. | No
32 | James P. K. Gilb | SiBEAM | T | 4 | 6.8a.1 | 0 | Wow, a mistake because the figure replicates normative information that is defined elsewhere in the standard. Who would have thought that you can get errors when you unnecessarily repeat normative information. | Delete the number of bits/symbols/octets and data rates from the figures. These numbers are normatively defined elsewhere in the standard. If you are going to fix the figure, fix it correctly. | Yes
33 | James P. K. Gilb | SiBEAM | T | 4 | 6.8a.2 | 0 | "All symbols that contain information coming from the header shall be encoded at the lower data rate." is not correct. In the first place, there is no "lower data rate defined". Secondly, the data rate to be used for the PHR is defined in 6.8a.1, "The PHR is sent at a nominal rate of 850 kb/s for all data rates above 850 kb/s and at a nominal of 110 kb/s for the nominal data rate of 110 kb/s." | Delete the sentence "All symbols ... lower data rate." | Yes
34 | James P. K. Gilb | SiBEAM | E | 5 | 6.8a.2 | 0 | The figure quality is not good. Also, because this is a short document and to make it more readable, I wouldn't let 27ba and 27bc float. | Fix the figure quality for 27bb and 27bc and change them so that they don't float. | No
35 | James P. K. Gilb | SiBEAM | E | 5 | 6.8a.6.2 | 0 | "Si" is not formatted correctly (in its first instance) | Italicize Si and subscript the i | Yes
36 | James P. K. Gilb | SiBEAM | T | 7 | 6.8a.6 | 0 | There are E mistakes (most likely font problems, based on the missing characters) and the low data rate has changed from 110 kb/s to 150 kb/s, which is incorrect based on the rest of the standard. | Wow, another case of having the same normative information in two different places had led to mistakes in the draft. Too bad no one has ever warned us not to do that. It could have saved having to do this corrigendum. Anyway, I would change the figure to remove all normative references (e.g., the number of bits/symbols, data rates, etc.) as well as the Si patterns (they are defined elsewhere). Actually, it isn't clear that this figure is needed at all. If you do keep it, change 150 kb/s to 110 kb/s, and make sure the "greater than or equals to" and the "ellipses" come out correctly in the pdf. Add some spaces around the "Variable (...)" in the SHR first line. | Yes
37 | James P. K. Gilb | SiBEAM | T | 7 | 6.8a.8 | 0 | "; even bits shall be applied to the position input and odd bits to the polarity input (see Figure 27bc)" repeats normative information, this is now defined in 6.8a.9.1 | Delete "; even bits shall be applied to the position input and odd bits to the polarity input (see Figure 27bc)" | Yes
38 | James P. K. Gilb | SiBEAM | T | 7 | 6.8a.9.1 | 0 | OK, we know where the even and odd bits go. However, you have not defined if you start counting bits at 0 (even) or 1 (odd). I suspect that could make a difference. | Define the first bit as numbered either 0 or 1. | Yes
39 | James P. K. Gilb | SiBEAM | T | 7 | 6.8a.9.1 | 0 | If you are going to define the mapping in 6.8a.10, then don't do it in 6.8a.9.1. The 6.8a.10 seems to describe it correctly (it tells if the first bit is 0 or 1). | Delete "which shall apply even bits to the position input and odd bits to the polarity input." | Yes
40 | James P. K. Gilb | SiBEAM | E | 8 | 6.8a.12.1 | 0 | "the half pulse amplitude point" | Perhaps "the pulse half amplitude point" instead? | Yes
41 | James P. K. Gilb | SiBEAM | T | 11 | 7.1.15.2 | 0 | The edits to this section are predicated on two falsehoods. The first is that the Coordinator tells a devce that it is going to change the superframe timing. There is no message for the Coordinator to do this. Also, the text in 7.1.14.1.3 says that the Coordinator will never send a beacon if there is an overlap between the outgoing superframe and the incoming one. Therefore, a device could never detect this condition as it never happens. Of course, the entire idea of a MLME-SYNC-LOSS primitive is silly, so I suppose you are going to get these problems. | Delete all the edits in subclause 7.1.15.2 | Yes
42 | James P. K. Gilb | SiBEAM | T | 11 | 7.5.1.2 | 0 | "If a device receives an MLME-START.request primitive from its coordinator" is impossible. MLME primitves are not carried over the air. | If you need to coordinate the devices beaconing and the coordinator's beaconing, then you need some messaging to handle this over the air, which would require and amendment. Instead, delete 7.5.1.2. | Yes
43 | James P. K. Gilb | SiBEAM | E | 12 | 7.5.3.1 | 0 | "either" is only used if there are two choices. | Use either "one of" or just delete "either". I think deleting "either" is the best choice here. | Yes
44 | James P. K. Gilb | SiBEAM | E | 12 | 7.5.8.2.3 | 0 | "Replace" is only used with figures and equations (2009 style guide). You need to show the insertion and deletion for text. | Change this subclause to be "Change as shown" and show both the deleted and inserted text | Yes
45 | James P. K. Gilb | SiBEAM | T | 12 | 7.5.8.2.3 | 0 | "If the Security Enabled subfield of the Frame Control field of the frame to be unsecured is set to one," applies to the preceding item as well. | Change to "If the Security Enabled subfield of the Frame Control field of the frame to be unsecured is set to one and the frame version number of the Frame Control field of the frame to be unsecured is set to one." | Yes
46 | James P. K. Gilb | SiBEAM | T | 14 | 7.5.8.2.3 | 0 | While this appears to be a pretty precise definition, it is not clear that this is describing a case statement in which if a statement does not apply, you fall to the next case and only exit if is says "return" | This needs some work to make it clear how the logical flow goes in this description. Perhaps even a single line that says "if a condition does not apply, the next step is taken. If the condition applies and the result says to return, then all subsequent steps are skipped." | Yes
47 | Rene Struik | independent | T | i |  |  | (TR) p. i – Abstract: the abstract suggests that this draft specification is a corrigendum to IEEE Stds. 802.15.4, which causes confusion, since it is not clear whether the latter refers to 802.15.4-2006, 802.15.4a-2007, 802.15.4c-2009, 802.15.4d-2009. According to PAR, however, the TG4h effort is a Corrigendum to 802.15.4-2006 (the output of TG4b at the time). This seems to be tacitly indicated with page headers (witness P802.15.4-2006_Corr1/D1). | Suggested remedy: Remove ambiguity by making explicit that the draft is a Corrigendum to 802.15.4-2006 (also elsewhere). | Yes
48 | Rene Struik | independent | E | iv |  |  | (E) p. iv – Participants: The sentence “at the time the draft of this standard was sent to sponsor ballot, …” seems premature, since the draft is only undergoing the first letter ballot as we speak (for all we know, positions and voting memberships may change between now and sponsor ballot). BTW – to my knowledge, there has never been any vote for Chair, Secretary, and Editor positions. | Suggested remedy: Remove text entirely, or, e.g., add text clarifying that this is placeholder/template text only. | Yes
49 | Rene Struik | independent | E | v |  | 9 | (E) p. v, l. 9: Please change the name “Rene” into “René” (i.e., use an accent aigu). | Suggested remedy: Change accordingly. | Yes
50 | Rene Struik | independent | T |  |  |  | (TR) Throughout – According to the PAR, the TG4h effort is a Corrigendum to 802.15.4-2006. Accordingly, any changes shall refer to the 802.15.4-2006 specification. Moreover, no changes shall be suggested to other specifications, such as, e.g., 802.15.4a-2007, 802.15.4c-2009, 802.15.4d-2009, since those changes are not within scope. An example of these aberrations is 6.8a.2, p. 3 (which is not defined in 802.15.4-2006 at all – besides, 802.15.4-2006 does not have an UWB PHY). | Suggested remedy: Current draft should be aligned with scope of the PAR. In particular, please remove all cross-references to baseline documents other than 802.15.4-2006 and remove all material that does not relate to correcting errors, ambiguities and inconsistencies with 802.15.4-2006, but to other standards. | Yes
51 | Rene Struik | independent | T | 12 |  | 12 | (TR) 7.5.3.1, p. 12: It seems that the Association Status field is contained in the association response command, which cannot be processed before the coordinator acknowledges the association request command (both association request and response seem to require acknowledgement). If so, the added language does not add any information and is just causing confusion. | Suggested remedy: Please remove 7.5.3.1 in this draft entirely. | Yes
52 | Rene Struik | independent | T | 12-14 |  |  | (TR) 7.5.8.2.3, pp. 12-14: This seems to be an attempt to implement the comment that the incoming frame security procedure does not properly treat devices with so-called diplomatic immunity status (cf. 10/231r1, p. 3, 7.5.8.2.3 – Item #1). Unfortunately, this is not properly implemented. | Suggested remedy: please implement correctly – I am happy to help. | Yes
53 | Rene Struik | independent | T |  | 5.1 |  | (TR) 802.15.4-2006, 5.1, p. 13: While most RFDs are expected to talk only to an FFD, technically, RFD devices can certainly talk to other RFD devices. This has been a source of lots of confusion with users of the standard, due to interpretation differences. | Suggested remedy: Remove the unenforceable policy statement “An FFD can talk to RFDs or other FFDs, while an RFD can talk only to an FFD.” (p. 13). Please note that this was already suggested with document 10/213r1, which was posted March 18, 2010. | Yes
54 | Rene Struik | independent | T |  | 7.4.2. |  | (TR) 802.15.4-2006, 7.4.2, p. 185: The MAC PIB attribute macSecurityEnabled is set to FALSE by default (7.4.2, cf. Table 86, p. 185). It seems more appropriate to set this to TRUE, since security capability should be switched on, rather than off, by default. Hence, this seems to be an error, esp. since virtually all 802.15.4 chipsets in existence today have cryptographic support for security implemented. Finally, this setting seems to be inconsistent with default security level settings, such as, e.g., macAutoRequestSecurityLevel, which is set to 0x06 (confidentiality, 64-bit data authenticity) by default (cf. Table 88, p. 207). | Suggested remedy: set to TRUE by default. Please note that this was already suggested with document 10/213r1, which was posted March 18, 2010. | Yes
55 | Rene Struik | independent | T |  | 7.4.2 |  | (TR) 802.15.4-2006, 7.4.2, p. 160: Access to MAC PIB attributes can be either Read/Write or Read by the higher layer using the MLME-GET.request and MLME-SET.request primitives (cf. 7.4.2, Table 86; 7.6.1, Tables 88-94). From a security perspective, access to keys themselves by higher layers should not be possible (one should be able to write these, but not read these). Similarly, other (non-secret) security parameters that influence the semantics of outgoing and incoming frame security processing (such as security level parameters, etc.) should be written to only if explicitly authorized. Without additional constraints, as suggested here, all security provisions may be of little value, since one can simply read out keying material on which the security provisions depend. Hence, this should be considered an error. | Suggested remedy: Add language to the effect that the higher layer may impose additional constraints on Read/Write operations without making those devices non-compliant. Please note that this was already suggested with document 10/213r1, which was posted March 18, 2010. | Yes
56 | Rene Struik | independent | T |  | 7.5.6.2 |  | (TR) 802.15.4-2006, 7.5.6.2, p. 187: The current filtering procedure may accept frames originating from the receiving device itself (thus, providing looped behavior). This would allow an adversary to resend frames broadcasted by a device and have those accepted (via level 1-3 filtering) by that very device (hence, evidencing the looped behavior). | Suggested remedy: With third level filtering, silently drop frames purportedly sent from the recipient device itself (this is a primitive level of “source address filtering”). Please note that this was already suggested with document 10/213r1, which was posted March 18, 2010. | Yes
57 | Rene Struik | independent | T |  | 7.5.6.3 |  | (TR) 802.15.4-2006, 7.5.6.3, p. 188: The sentence “If the requesting device does not receive a data frame from the coordinator within macMaxFrameTotalWaitTime CAP symbols in a beacon-enabled PAN, or symbols in a nonbeacon-enabled PAN,…” seems to be missing a MAC PIB parameter. | Suggested remedy: Correct accordingly (Note RS: not sure which parameter this should be – please consult with domain expert or implementors). Please note that this was already suggested with document 10/213r1, which was posted March 18, 2010. | Yes
58 | Rene Struik | independent | T |  | 7.5.8.2.1 |  | (TR) 802.15.4-2006, 7.5.8.2.1, p. 199 ff: The current outgoing frame security procedure does not check whether so-called “frame counter role-over” may have occurred. Suggested remedy: implement this check via a corresponding Blacklisted element. Note RS: unfortunately, this results in some reorganization of MAC PIB attributes and procedures (however, this is mostly just an E clean-up). For details, please cf. 08/849r0, Steps g), h), and l), and Table 91 – Blacklisted element. Please note that this was already suggested with document 10/213r1, which was posted March 18, 2010. | Suggested remedy: implement this check via a corresponding Blacklisted element. Note RS: unfortunately, this results in some reorganization of MAC PIB attributes and procedures (however, this is mostly just an E clean-up). For details, please cf. 08/849r0, Steps g), h), and l), and Table 91 – Blacklisted element. Please note that this was already suggested with document 10/213r1, which was posted March 18, 2010. | Yes
59 | Rene Struik | independent | T |  | 7.5.8.2.3 |  | (TR) 802.15.4-2006, 7.5.8.2.3, p. 201 ff: The current incoming frame security procedure does not properly treat devices with so-called diplomatic immunity status (Exempt status), since one never gets into checking this status of the security level is set to zero (cf. Step f), resp. i)). This prevents the main use case for this Exempt status flag, viz. temporarily allowing unsecured frames for devices in the process of joining a network (and, thereby, prior to obtaining keying material). | Suggested remedy: Implement this properly, as specified in 08/849r0. Note RS: unfortunately, this seemingly results in massive changes, due to need to untie some of the procedures (however, this is mostly just an E clean-up). In summary, one needs to replace the entire clause by the one stipulated with 08/849r0. Please note that this was already suggested with document 10/213r1, which was posted March 18, 2010. | Yes
60 | Rene Struik | independent | T |  | 7.5.8.2.3 |  | (TR) 802.15.4-2006, 7.5.8.2.3, p. 201 ff: The current security level checking procedure accepts incoming frames with a security level that is greater than or equal to a particular minimum security level (as defined in Table 92 – SecurityLevelDescriptor, p. 209). In particular, if this minimum security level is set to zero, this allows receipt of frames that are protected with confidentiality only and without authenticity (security level 0x04). Unfortunately, this may have as side effect that one can manipulate the frame counter entry of the sending device as stored on the recipient device and set this to any value (including 0xffffffff, thereby disabling further communication from that device). This can be prevented by always only allowing secured traffic, but this would hamper flexibility (since now joining devices always have to use Exempt flags and, e.g., unsecured association commands open this up to vulnerabilities). This clearly was not intended. | Suggested remedy: replace the minimum security level by a set of security levels allowed. Note RS: for details, please see 08/849r0, Step f), 7.5.8.2.11, Table 95 – SecurityModeDescriptor). Please note that this was already suggested with document 10/213r1, which was posted March 18, 2010. | Yes
61 | Rene Struik | independent | T |  | 7.5.6.4 |  | (TR) 802.15.4-2006, 7.5.6.4, p. 189 ff: The mechanism for handling acknowledgements is very poorly described. Lots of information seems to be missing and left as an exercise to the implementer. As an example, 7.5.6.2 does not describe at all how to handle incoming acknowledgement frames: although after rereading the first, second, third level filtering paragraphs multiple times, it seems that acknowledgement frames indeed are processed further, but no reference is made at all to how this is done. In fact, it is suggested that also for acknowledgement frames, the incoming frame security procedure is invoked, but this would fail, since for acknowledgement frames the security enabled subfield of the frame control field is ignored (thus failing 7.5.8.2.3, Step a) – something currently not captured in that procedure); moreover, the security level test (Step e) may fail, since most implementers may not have implemented entries for acknowledgment frames (cf. Table 92, p. 209). The matching procedure of sent frame and corresponding acknowledgement via DSN entry, nor time-outs for keeping this info on the sending device are very poorly, if at all, described. Suggested remedy: not sure what to do, since a mystery to me. However, this is even causing problems right now with the specification of 802.15.4e draft, so needs to be fixed. Please note that this was already suggested with document 10/213r1, which was posted March 18, 2010. | Suggested remedy: not sure what to do, since a mystery to me. However, this is even causing problems right now with the specification of 802.15.4e draft, so needs to be fixed. Please note that this was already suggested with document 10/213r1, which was posted March 18, 2010. | Yes
62 | Michael Bahr | Siemens AG | T | 3 | 6.1.2.2 |  | The change in this section is a real change (delete and insert) | add the deleted text in strikethrough "phyPagesSupported" | Yes
63 | Michael Bahr | Siemens AG | E | 3 | 6.3.2 |  | This clause is actually clause 6.4.2 | Change clause numbering to 6.4.2. | Yes
64 | Michael Bahr | Siemens AG | E | iv | Participants |  | The list of voting members is missing. | insert editiorial instruction "<insert names here>" after the list of officers and before the list of major contributors. | Yes
65 | Michael Bahr | Siemens AG | E | 3 | 6.3.2 |  | The enumeration values in range should follow the same order as in the description in Table 23 | change entry in column Range into "0 or 1" | Yes
66 | Michael Bahr | Siemens AG | E | 3 | 6.8a.2 |  | There are two figures that show | change "shows" into "show" | Yes
67 | Michael Bahr | Siemens AG | T | 7 | 6.8a.6 |  | The layout of Figure 27d needs to be approved. A few things got lost in this version. Some units are wrong and not IEEE conforming. | - make the right separation and spaces between words and brackets in "Variable (24-4160 symbols)" Note, there is no space between the opening bracket and 24. - make the same space/distance between the numbers of symbols in the SYNC field. There is a comma before the or: "16, 64, 1024, or 4096 symbols" - The ³ is missing before 0.8 Mb/s, correct spacing in 0.8 Mb/s, indicate size of SFD: "SFD (8 symbols) for all data rates ³ 0.8 Mb/s" - correct spacing in line for SFD with 150 Kb/s, Kb/s is not an SI unit and therefore not conforming to IEEE standards, data rate is wrong, there is only one data rate, the data rate is no longer nominal but optional, indicate size of SFD: "SFD (64 symbols) for optional low data rate of 110 kb/s" - align 0 and Si in the symbol fields so that they are at the same vertical position - insert "..." into one before last symbol field of 64 symbol SFD and make the upper and lower frame line dashed. | Yes
68 | Michael Bahr | Siemens AG | E | 5 | 6.8a.6.2 |  | The i in Si is not a subscript | make the i a subscript (Si) | Yes
69 | Michael Bahr | Siemens AG | T | 5 | 6.8a.6.2 |  | I guess the sequence should be spread by the symbol Si. | change "by the preamble sequence Si" into "by the preamble symbol Si" | Yes
70 | Michael Bahr | Siemens AG | E | 7 | 6.8a.8 |  | Inconsistent use of 1 and one. | Change into "the Viterbi rate is 1" | Yes
71 | Michael Bahr | Siemens AG | T | 7 | 6.8a.8 |  | The new text seems to be at the wrong place. Actually, it might not be necessary at all if described differently. Right now, it would read for Viterbi rate = 1: (1) reed-solomon encoding (2) BPM-BPSK modulation (3) spreading (4) BPM-BPSK modulation. I don't think this is the intended procedure. | Put the conditon "Viterbi rate = 1" at the right place (no spreading, or at BPM-BPSK modulation). | Yes
72 | Michael Bahr | Siemens AG | E | 7 | 6.8a.9.1 |  | Inconsistent use of 1 and one. | Change into "the Viterbi rate is 1" | Yes
73 | Michael Bahr | Siemens AG | E | 8 | 6.8a.10 |  | Inconsistent use of 1 and one. | Change into "the Viterbi rate is 1" | Yes
74 | Michael Bahr | Siemens AG | E | 8 | 6.8a.12.1 |  | Table 69 is from the 15.4 Roll-up, but the clause numbering is from 15.4a-2007. | Change Table 69 into Table 39j | Yes
75 | Michael Bahr | Siemens AG | E | 11 | 7.1.15.2.1 |  | Table 40 is Table 75 | Change Table 40 into Table 75 | Yes
76 | Michael Bahr | Siemens AG | T | 11 | 7.1.15.2.2 |  | There is a contradiction between the two paragraphs. In the first paragraph, the superframe overlap is indicated by the PAN coordinator (only), in the second paragraph (which is a new one), the device which is not the PAN coordinator indicates the superframe overlap. | Resolve the contradiction. | Yes
77 | Michael Bahr | Siemens AG | E | 63 | 6.8a.1 |  | (IEEE 802.15.4a) wordy | state that that we have a LSB (little endian) scheme, and that it will be tranmitted in this order, then explain it | Yes
78 | Michael Bahr | Siemens AG | E |  | 6.8a.9.2 |  | (IEEE 802.15.4a) when we have a look at the tap location in figure 27i: | adjust the tap locations from right to left: lsb -> msb and not only give a sample of the output but a sample sequence of the first 5 to 10 hopping positions for a (16/8 sequence) 4-3-7-6-0-2-7-2-5-1-4-7-6-6-2-7-4-1. furthermore it should clearly be stated that we have to clock the scrambler Ncbp-times before we retrieve the first hopping position | Yes
79 | Michael Bahr | Siemens AG | T | 64 | 6.8a | figure 27b | (IEEE 802.15.4a) impossible value SECDED row/convolutional encoding | variable length must be : 0-1208 bits -->2416-1208; | Yes
80 | Dietmar Eggert | Atmel | T | 13 | 7.5.8.2.3 |  | In 7.5.8.2.3 h), if the frame is secured (i.e. by a network key like in ZigBee) and the return status is SUCCESS, will it be unsecured by a higher level? Does this indicate that key negotiations are still done outside the MAC layer? | Clarify | no
81 | John Geiger | GE Digital Energy | T | 48 | 6.12a.1.2 | 23 | The FSK and GFSK modulation are inadequately specified making it possible to build a radio that wastefully uses spectrum. Using the methodology used in IEEE802.15.4d-2009 section 6.6b.3.2 would expliciately ensure sufficient spectral limiting was used. | The PSD mask for the FSK and GFSK PHY is specified such as below. — The average power measured within ± 100 kHz of the frequency 300 kHz apart from the center frequency shall be –30 dBc or less — The average power with 100 kHz resolution bandwidth in the frequency in the usable band except for the frequency band within ± 300 kHz of the carrier frequency fc shall be –50dBc NOTE—The PSD has to comply with applicable country regulations. | Yes
82 | Sang-Kyu Lim | ETRI | E | 4 | 6.8a.2 |  | Figure 27b in the draft has poor quality. | Figure 27b needs some work it make it look better.
83 | Sang-Kyu Lim | ETRI | E | 5 | 6.8a.5 |  | Figure 27bb has poor quality. Especially, the letters outside the table have poor quality. | It would be better that figure 27bb is improved.
84 | Sang-Kyu Lim | ETRI | E | 6 | 6.8a.7.2 |  | Figure 27bc has poor quality. Especially, the letters outside the table have poor quality. | It would be better that figure 27bc is improved.
85 | Michael McLaughlin | DecaWave | E | v | Major contributions were received from the following individuals: | 10 | Mary Downes made a significant technical contribution to this corrigendum for the case when there is no convolutional code and should be recognised
86 | Ouvry | CEA-Leti | T | 8 | 6.8a.12.1 |  | The equation was not modified | Change the equation as in the corrigendum work sheet | Yes
87 | Ouvry | CEA-Leti | T | 8 | 6.8a.12.1 |  | The definition of Tp is not correct (is un-necessary complicated) | Change the definition of Tp simply by "the inverse of the chip frequency as defined in Table 69" | Yes
88 | Michael Schmidt | Atmel | E | 12 - 14 | 7.5.8.2.3 |  | Subclauses e), f), and m) refer to subsections 7.5.8.2.10 through 7.5.8.2.12, respectively, but the existing standard ends at subsection 7.5.8.2.9, and the corrigendum does not contain any further additions beyond the (vastly rewritten) subsection 7.5.8.2.3. Further, subclauses g), k), and l) refer to subsection numbers that do not match the topics of these subsections in the existing standard. Should the remaining subsections behind 7.5.8.2.3 also be rewritten as part of Corrigendum 1? | Clarify | yes
89 | Michael Schmidt | Atmel | E |  | 6.8a.8 |  | In principal any term (if well defined) can be used, and "Viterbi rate" is defined in 6.8a.4.5. However, the well-known Viterbi algorithm (among others) can be used for decoding of convolutional codes but the encoder or the convolutional code itself is not related to this algorithm. | Consider using a correct term for the rate of the convolutional code within document 802.15.4a-2007. | no
90 | Jie Shen | SIMIT, CAS | E | 17 | 7.1.15.2.2 | line 14 | "receives a request from the coordinator through which it is associated" | "receives a request from the coordinator with which it is associated" | Yes
91 | Jie Shen | SIMIT, CAS | T | 17 | 7.1.15.2.2 | line 10 | through the description of following paragragh of which state will set the LossReason to SUPERFRAME_OVERLAP, when device receives the coordinator's new superframe configuration, and the outgoing superframe is overlap with the incoming superframe, synchronization will loss. so the loss judgement shall be determined by device, not PAN coordinator. | this sentence shall be changed to "It is also generated by the MLME of PAN coordinator and issued to its next higher layer in the evernt of a PAN ID confilct, or generated by the MLME of a device in the event of an overlap between the outgoing superframe and the incoming superframe." | Yes
92 | Jie Shen | SIMIT, CAS | E | 18 | 7.5.3.1 | line 2 | description is not suitable. | this sentence shall be changed to "If the Association Status field of the command indicates that the association was unsuccessful, or there was a communication failure during the association process due to a missed acknowledgement, or the association response command frame was not received, the device shall be set macPANId to the default value (0xffff)." | Yes
93 | Jie Shen | SIMIT, CAS | T | 18 | 7.5.6.1 | line 8 | this paragraph described MAC sublayer how to control PHY layer to transmit a frame, there is no need to indicate "If the status is SUCCESS". | there is no need to add sentence here. | Yes
94 | Jie Shen | SIMIT, CAS | E | 19 | 7.5.8.2.3 | line 8 | can't find the definition of "UNAVAILABLE_SECURITY_LEVEL" | shall be added in table 78. | Yes
95 | Jie Shen | SIMIT, CAS | E | 19 | 7.5.8.2.3 | line 21 | can't find the definition of "UNAVAILABLE_DEVICE" | shall be added in table 78. | Yes
96 | Jie Shen | SIMIT, CAS | T | 19 | 7.5.8.2.3 | line 25 | "if the Exempt element of DeviceDescriptor is set to TRUE", please check. | It seems like that it shall be "if the Exempt element of DeviceDescriptor is set to FALSE". | Yes
97 | Jie Shen | SIMIT, CAS | E | 19 | 7.5.8.2.3 | line 44 | can't find the definition of "KEY_ERROR" | shall be added in table 78. | Yes
98 | David Tracey | WiSAR Lab – Letterkenny Institute of Technology | E | 17 | 7.1.15.2.1 |  | typo | change table 40 in title to table 75 | No
99 | David Tracey | WiSAR Lab – Letterkenny Institute of Technology | E | 19 | 7.5.8.2.3 |  | Possible typo? - 7.5.8.2.10, 7.5.8.2.11, 7.5.8.2.12 referenced but not in this doc or 2006 doc | change to .7, .8, .9 respectively? | No
100 | Billy Verso | DecaWave | T | 3 | 6.1.2.2 | 1 | This line says "channel pages 3 to 31 being reserved for future use" but pages 3 and 4 have been used for 15.4a CSS and UWB PHYs respectively. | Change to "channel pages 5 to 31 being reserved for future use". | No
101 | Billy Verso | DecaWave | T | 11 | 7.5.1.2 | 1 | This line begins "If a device receives an MLME-START.request primitive from its coordinator" but this primitive can only come from the upper layers in same device. I understand that the co-ordinater will indicate the superframe change in a "coordinator realignment command" MAC command frame. | Change to "If a device receives a coordinator realignment command frame from its coordinator" | No
102 | Billy Verso | DecaWave | E | 12 | 7.5.3.1 | 1 | The word "either" implies two choices but there seems to be three in this modified paragraph. These are (a) unsuccessful (b) missed ack, and (c) association response not received. | Propose following wording: If the Association Status field of the command indicates that the association was unsuccessful, or there was a communication failure during the association process due to a either a missed acknowledgement or the association response command frame not being received, then the device shall set macPANId to the default value (0xffff). | No
103 | Billy Verso | DecaWave | E | 12 | 7.5.6.1 | 1 | As this is a new parargaph it is not totally clear what SUCCESS is being referred to. | Either give full context almost repeating the first first line of the previous paragraph:"If the status from the outgoing frame security procedure is SUCCESS..." Or perhaps a better option is to change the previous paragraph instead, to end with: ", and shall not transmit the frame." | No
104 | Ludwig Winkel | Siemens AG | E | 3 | 6.8a.1 |  | Referred figure is not shown on this page. | Move Figure 27b below the text before 6.8a.2. | Yes
105 | Ludwig Winkel | Siemens AG | E | 3 | 6.8a.1 |  | This corrigendum referes to the Amendment 4a. It would be helpful for the reader if this is explicitly stated in the editor statement like "Replace Figure 27b with the new figure shown:" | Replace the editor statement "Replace Figure 27b with the new figure shown:" by Replace in Amd 15.4a Figure 27b with the new figure shown: | No
106 | Ludwig Winkel | Siemens AG | E | 5 | Figure 27bb |  | The font of the text on the right hand side is too big | Use font size of the table header. | No
107 | Ludwig Winkel | Siemens AG | E | 6 | Figure 27bc |  | The font of the text on the right hand side is too big | Use font size of the table header. | No
108 | Joachim W. Walewski | Siemens AG | T | 9 | 6.8a.12.1 | N/A | There is no label on the ordinate in Figure 27m. What is the quantitiy shown, and what are its units? | Provide both quantity and unit for ordinate in Figure 27m (all three panels) | YES
109 | Joachim W. Walewski | Siemens AG | T | 7 | 6.8a.8 | N/A | Figure 27d: There is no SI prefix "K". Also, there has to be a space between digits and prefix | Write "150 kb/s" instead of "150Kb/s" and "800 kb/s" instead of "0.8Mb/s" | YES
110 | Joachim W. Walewski | Siemens AG | E | 7 | 6.8a.8 | N/A | comma needed before "or" in Figure 27d ("16, 64, 1024 or 4096 symbols) | Write "16, 64, 1024, or 4096 symbols" | NO