## IEEE_Cover
May 2010 |  | 15-10-0321-00-004e_LB53_Consolidated_database.xlsx
IEEE P802.15
Wireless Personal Area Networks
Project | IEEE P802.15 Working Group for Wireless Personal Area Networks (WPANs)
Title | 802.15.4e Letter Ballot Consolidated Comment Database
Date Submitted | 2010-05-18
Source | Pat Kinney | Voice: +1 847 960 3715
Kinney Consulting
| 251 Clair View Ct, Lake Zurich IL | E-mail: pat.kinney@ieee.org
Re: | Comment Resolution Database for LB53
Abstract | 802.15 TG4e Comments for Letter Ballot
Purpose | [This document contains all comments received for TG4e Letter Ballot.]
Notice | This document has been prepared to assist the IEEE P802.15. It is offered as a basis for discussion and is not binding on the contributing individual(s) or organization(s). The material in this document is subject to change in form and content after further study. The contributor(s) reserve(s) the right to add, amend or withdraw material contained herein.
Release | The contributor acknowledges and accepts that this contribution becomes the property of IEEE and may be made publicly available by P802.15.

## Comments
CID | Name | Affiliation | Category | Page | Sub-clause | Line # | Comment | Proposed Change | Must Be Satisfied? ( Yes or No) | A/ Aip/ R | Category | Resolution or reason for rejection | Resolution sent to commenter (date) | Com-menter agreed? Y/N
1 | David Hart | Elster | T | 19 | 7.1.18.2.1.1 | 18 | Change "…operation is to add or to…" to "…operation is to add, modify or to…" | See Comment |  | A | TSCH | Will change as indicated
2 | David Hart | Elster | T | 20 | 7.1.18.2.1.2 | 6 | The description of chanOffset is incorrect. | Change the description of chanOffset to be "The Channel offset of the link. n = number of active channels in the channel map for the slotframe used, see 7.5.1.5.1." | YES | A | TSCH | Will change as indicated
3 | David Hart | Elster | T | 24 | 7.1.18.4.1.1 | 1 | Replace "channelBitmap" row with "pagechannelDesc" related information so that it is consistent with Table 78.h. | See Comment. Also change in 7.1.18.4.1.1 line 18 | YES | AiP | TSCH | will change
4 | David Hart | Elster | T | 24 | 7.1.18.4.1.3 | 8~15 | Change "channelBitmap" to "Channels" in this paragraph. | See Comment | YES | AiP | TSCH | Will change
5 | David Hart | Elster | T | 26 | 7.1.18.5.1.1 | 1 | The hoppingSequence should be an array with maximum length of at least 255 channels and the size of each element in the array should support a 2 byte channel number. | Change the "Type" of "hoppingSequence" from "Integer" to "Array" and modify the "Description" to reflect the comment. | YES | AiP | TSCH | Will change
6 | David Hart | Elster | T | 27 | 7.1.18.5.2.1 | 1~13 | Change "MLME-ADVERTISE.indication ( PANId, timingInformation, channelPage, channelMap, hoppingSequenceId, timeslotTemplateId, securityLevel, joinPriority, linkQuality, numSlotframes, slotframes )" to be "MLME-ADVERTISE.indication ( PANId, timingInformation, channelBitmap, hoppingSequenceId, hoppingSequence, timeslotTemplateId, timeslotTemplate, securityLevel, joinPriority, linkQuality, numSlotframes, slotframes )" to be consistent with Table 78.I | See Comment | YES | Aip | TSCH | Will change both semantics and table to a single "channel page" entry
7 | David Hart | Elster | T | 27 | 7.1.18.5.2.1 | 16 | The hoppingSequence should be an array with maximum length of at least 255 channels and the size of each element in the array should support a 2 byte channel number. | Change the "Type" of "hoppingSequence" from "Integer" to "Array" and modify the "Description" to reflect the comment. | YES | A | TSCH | Similar to CID 5
8 | David Hart | Elster | T | 28 | 7.1.18.5.2.3 | 11 | Change "superframe" to "slotframe". | See Comment |  | A | TSCH | will change as indicated
9 | David Hart | Elster | T | 69 | 7.2.1.1.1 | 1 | After the 4e MAC enhancements, even though b2 of original Frame Type field is changed to the name of sFCF, the only reserved Frame Type field is 100 (b2 b1 b0). This will jepodize future enhancements. Also, changing the name of "Data, Command, ACK" to be "short Data, short Command, short ACK" breaks the existing MAC. Are we allowed to do that? | Increase the number of reserved Frame Types to be at least two. | YES |  | ESOR | Similar to CID 5
10 | David Hart | Elster | T | 108 | 7.3.12.3.6 | 11~13 | Harmonize the range/definition of "Channel Hopping Sequence " in DSME with the range/definition of "Hopping Sequence" in TSCH. | See Comment | YES | AiP | DSME | See doc 561r0 The is informational text meant to extend the concept of starting a PAN to TSCH and is similar to the existing 2006 language
11 | David Hart | Elster | T | 127 | 7.4.2.3.5 | 1 | Increase the range of the channel number in the Hopping Sequence so that it can accommodate the channel numbers in SUN (4g). | Change "Type" of "Hopping Sequence" from "Set of octets" to "Set of 2 octets". | YES | A | TSCH | Similar to CID 5
12 | David Hart | Elster | T |  |  |  | The MAC enhancement in current 4e draft is insufficient to support the frequency hopping mechanisms required by the 4g PHYs. It will be very beneficial that the MAC enhancement in 4e can support frequency hopping. | Please refer to doc. 0258/r0 for suggested required frequency hopping mechanism for 4g. | YES | AiP | 4G | Will work with 4g to harmonize frequency hopping. Will propose a mechanism to address perceived needs of 4g.
13 | David Hart | Elster | T |  |  |  | The association and disassociation procedures for 802.15.4 cannot be used for a device to join the network for a frequency hopping system. Specifically speaking, the association and disassociation approach in existing 802.15.4 is based on single channel approach, which is no longer the case when the PHY mode requires frequency hopping communications. There are other MAC mechanisms (channel scans, etc) that also need to be reviewed in light of PHY modes that require frequency hopping | Define the association and disassociation procedures for a frequency hopping system. Also review the other required MAC mechanisms for how they operate when frequency hopping is required. | YES | R | 4G | Commenter has not demonstration that the current association and disassociation procedures are incapable of supporting FH, indeed there are existing standards using 15.4 that are FH. Additionally the commenter is asked to review FastA included in 4e.
14 | Gahng-Seop Ahn | CUNY | T | 13 | 7.1.2.4 | 1 | MLME-DSME in Table 46.c is incorrect. Also, response field is missing. | Change 'MLME-DSME' to 'MLME-DSME-GTS'. Fill the Response field with '7.1.20.1.3'. | Yes | A | DSME
15 | Gahng-Seop Ahn | CUNY | T | 44 | 7.1.20.1.2.2 | 6 | No Table 95, 96 in this document. No subclause 7.6.2.4.1, 7.6.2.4.2 in this document. | Add "in Std IEEE 802.15.4-2006" after each of these words. For example, "see Table 95 in Std IEEE 802.15.4-2006". | Yes | R | General | the current technique is as per IEEE style guidellines while proposal would violate them
16 | Gahng-Seop Ahn | CUNY | T | 43 | 7.1.20.1.2.2 | 29 | A missing parameter "MACDecision" which specifies whether the allocation decision shall be made at the MAC or at the upper layer. | Add the parameter "MACDecision". Also add it in Table 78.mm. The Type is "Boolean". The Valide range is "TRUE or FALSE". The description is "The DSME-GTS allocation decision shall be made at the MAC if the value is TRUE. Otherwise, the decision shall be made at the upper layer. |  | A | DSME
17 | Gahng-Seop Ahn | CUNY | T | 47 | 7.1.20.1.3.2 | 1 | No definition of enumerations "PENDING". Also the name "PENDING" is misleading. | Rename "PENDING" to "MAC_DECISION". Add a MAC enumeration description table similar to the table 78 in subclause 7.1.17 of Std IEEE 802.15.4-2006 doc to assign the values for these enumerations. | Yes | A | DSME
18 | Gahng-Seop Ahn | CUNY | T | 47 | 7.1.20.1.3.2 | 1 | Missing values in the "Valid Range" column of the "Status" row. | After "SUCCESS, PENDING", add "DENIED, NO_SHORT_ADDRESS, CHANNEL_ACCESS_FAILURE, NO_ACK, NO_DATA, COUNTER_ERROR, FRAME_TOO_LONG, UNAVAILABLE_KEY, UNSUPPORTED_SECURITY, INVALID_PARAMETER" in the "Valid Range" column of the "Status" row. | Yes | A | DSME
19 | Gahng-Seop Ahn | CUNY | T | 48 | 7.1.20.1.4.2 | 26 | "GTSCharacteristics" is incorrect. | Replace "GTSCharacteristics" with "DSME-GTSCharacteristics". | Yes | A | DSME
20 | Gahng-Seop Ahn | CUNY | T | 51 | 7.1.20.1.6 | 10 | "MLME-DSME-GTS response" tag on the corresponding arrow is not appeared correctly on Figure 39.a and Figure 39.b. | Put "MLME-DSME-GTS response" tag on the corresponding arrow. | Yes | AiP | DSME | Provide the doc to Editor. Replace Figure 39.a with the Figure CID 20 in doc.526-r1 . Remove Figure 39.b.
21 | Gahng-Seop Ahn | CUNY | T | 53 | 7.1.20.2.2.2 | 4 | No Table 108 in this document. | Replace every "Table 108" with "Table 72 in Std IEEE 802.15.4-2006". |  | R | General | the current technique is as per IEEE style guidelines and the proposed change would violate them
22 | Gahng-Seop Ahn | CUNY | T | 53 | 7.1.20.2.2.2 | 4 | No subclause 7.2.2.1.9 in this document. | Replace "See 7.2.2.1.9" with "See 7.2.4.2.2.10". | Yes | A | DSME
23 | Gahng-Seop Ahn | CUNY | T | 55 | 7.1.20.3.2 | 5 | In the description column, the term DSME transmission is incorrect. | Replace "DSME transmission" with "DSME-GTS transmission". | Yes | A | DSME
24 | Gahng-Seop Ahn | CUNY | T | 55 | 7.1.20.3.2 | 5 | No details for High Priority transmission and Low Priority transmission. | Add details or remove the Priority scheme. | Yes | A | DSME | Remove
25 | Gahng-Seop Ahn | CUNY | T | 57 | 7.1.20.4.3.2 | 31 | "DSMECharacteristics" is an Incorrect parameter. | Replace "DSMECharacteristics" with "DSME-GTSCharacteristics". | Yes |  | DSME
26 | Gahng-Seop Ahn | CUNY | T | 58 | 7.1.20.4.3.2 | 1 | "DSMECharacteristics" is an Incorrect parameter. | Replace "DSMECharacteristics" with "DSME-GTSCharacteristics". Also replace "The charactersitics of DSME" with "The characteristics of DSME-GTS". | Yes |  | DSME
27 | Gahng-Seop Ahn | CUNY | T | 58 | 7.1.20.4.3.3 | 6 | "DSMECharacteristics" is an Incorrect parameter. | Replace "DSMECharacteristics" with "DSME-GTSCharacteristics". | Yes |  | DSME
28 | Gahng-Seop Ahn | CUNY | T | 58 | 7.1.20.4.3.3 | 8 | No subclause 7.1.18.1.3 in this document. | Replace "7.1.18.1.3" with "7.1.17 of Std IEEE 802.15.4-2006 doc ". | Yes |  | DSME
29 | Gahng-Seop Ahn | CUNY | T | 61 | 7.1.20.5.4.2 | 25 | "7.3.14" is an incorrect reference. | Replace "7.3.14" with "Figure 65.hh in Subclause 7.3.12.9.1". | Yes | A | DSME
30 | Gahng-Seop Ahn | CUNY | T | 62 | 7.1.20.5.5 |  | Incorrect position of the arrow for "MLME-LINKSTATISRPT.indication". | The vertical position of the arrow should be between Link status report frame and ACK. | Yes | AiP | DSME | Provide the doc to Editor. Replace Figure 39.a with the Figure CID 20 in doc.526-r1 . Remove Figure 39.b.
31 | Gahng-Seop Ahn | CUNY | T | 63 | 7.1.20.6.2 | 1 | "7.2.2.1.2" is an incorrect reference. | Replace the first "7.2.2.1.2" with "7.2.4.2.2.10". Replace the second "7.2.2.1.2" with "7.2.4.2.2.13". | Yes | A | DSME
32 | Gahng-Seop Ahn | CUNY | T | 63 | 7.1.20.6.2 | 1 | No valid range for ChannelHoppingSpecification. | Put "See 7.2.4.2.2.11" in the "Valid Range" column. | Yes | A | DSME
33 | Gahng-Seop Ahn | CUNY | T | 63 | 7.1.20.7.2.2 | 28 | No Table 67 in this document. | Replace "Table 67" with "Table 67 in Std IEEE 802.15.4-2006 doc". |  | R | DSME | don't need to indicate "in Std IEEE 802.15.4-2006" here.
34 | Gahng-Seop Ahn | CUNY | T | 64 | 7.1.20.7.2.2 | 1 | No Table 103 in this document. | Replace "Table 103" with "Table 67 in Std IEEE 802.15.4-2006 doc". | Yes | AiP | DSME | replace "table 103" with "table 67"
35 | Gahng-Seop Ahn | CUNY | T | 64 | 7.1.20.7.2.2 | 1 | "Multi-channel hello" type is missing. | Add "0x06 = multi-channel hello". | Yes | A | DSME
36 | Gahng-Seop Ahn | CUNY | T | 64 | 7.1.20.7.2.4 | 9 | "Multi-channel beacon request" is an incorrect command name. | Replace "multi-channel beacon request" with "DSME-multi-channel beacon request". | Yes | A | DSME
37 | Gahng-Seop Ahn | CUNY | T | 64 | 7.1.20.7.2.4 | 10 | "7.3.11" is an incorrect reference. | Replace "7.3.11" with "7.3.12.10". | Yes | A | DSME
38 | Gahng-Seop Ahn | CUNY | T | 64 | 7.1.20.7.2.4 | 11 | "Table 91" is an incorrect reference. | Replace "Table 91" with "Table 55 in 7.1.5.1.1 of Std IEEE 802.15.4-2006 doc". | Yes | AiP | DSME | Replace "Table 91" with "Table 55 ".
39 | Gahng-Seop Ahn | CUNY | T | 64 | 7.1.20.7.2.4 | 16 | "Multi-channel beacon request" is an incorrect command name. | Replace "multi-channel beacon request" with "DSME-multi-channel beacon request". | Yes | A | DSME
40 | Gahng-Seop Ahn | CUNY | T | 64 | 7.1.20.7.2.4 | 19 | "7.5.11.2" is an incorrect reference. | Replace "7.5.11.2" with "7.5.10.22". | Yes | A | DSME
41 | Gahng-Seop Ahn | CUNY | T | 64 | 7.1.20.7.2.4 | 22 | "channel probe request frame" is an incorrect command name. | Replace "channel probe request frame" with "DSME-channel probe command with request subtype" |  | A | DSME
42 | Gahng-Seop Ahn | CUNY | T | 64 | 7.1.20.7.2.4 | 22 | "7.3.11" is an incorrect reference. | Replace "7.3.11" with "7.3.12.12". | Yes | A | DSME
43 | Gahng-Seop Ahn | CUNY | T | 64 | 7.1.20.7.2.4 | 27 | "7.5.11.4" is an incorrect reference. | Replace "7.5.11.4" with "7.5.10.24". | Yes | A | DSME
44 | Gahng-Seop Ahn | CUNY | T | 64 | 7.1.20.7.2.4 | 28 | No description of "Multi-Channel Hello". | Add the following before line 28; "The multi-channel hello is performed by the MLME first sending a multi-channel hello command (see 7.3.12.11) on each channel. See 7.5.10.23 for more detailed information on the multi-channel hello". | Yes | A | DSME
45 | Gahng-Seop Ahn | CUNY | T | 64 | 7.1.20.7.2.4 | 32 | No subclause 7.1.5.1 in this document. | Replace "see 7.1.5.1" with "see 7.1.5.1 in Std IEEE 802.15.4-2006 doc" | Yes | R | DSME | don't need to indicate "in Std IEEE 802.15.4-2006" here.
46 | Gahng-Seop Ahn | CUNY | T | 64 | 7.1.20.7.2.4 | 34 | "Multi-channel beacon request" is an incorrect command name. | Replace "multi-channel beacon request" with "DSME-multi-channel beacon request". | Yes | A | DSME
47 | Gahng-Seop Ahn | CUNY | T | 65 | 7.1.20.7.2.4 | 6 | "Multi-channel beacon request" is an incorrect command name. | Replace "channel probe request frame" with "DSME-channel probe command with request subtype" | Yes | A | DSME
48 | Gahng-Seop Ahn | CUNY | T | 65 | 7.1.20.7.2.4 | 8 | "Multi-channel beacon request" is an incorrect command name. | Replace "channel probe request frame" with "DSME-channel probe command with request subtype" | Yes | A | DSME
49 | Gahng-Seop Ahn | CUNY | T | 65 | 7.1.20.7.2.4 | 8 | "Multi-channel beacon reply" is an incorrect command name. | Replace "channel probe request frame" with "DSME-channel probe command with reply subtype" | Yes | A | DSME
50 | Gahng-Seop Ahn | CUNY | T | 65 | 7.1.20.7.3.2 | 19 | No definition of enumerations "BAD_CHANNEL" | Add a MAC enumeration description table similar to the table 78 in subclause 7.1.17 of Std IEEE 802.15.4-2006 doc to assign the values for these enumerations. | Yes | AiP | DSME | INSERT the table concerning cid 17 in doc #526-r1 after the table 78 in subcluase 7.1.17.
51 | Gahng-Seop Ahn | CUNY | T | 84 | 7.2.4.2.2.1 | 7 | DSME Superframe Specification Field has a variable length. | Replace "4" with "variable" on the first row of the DSME Superframe Specification column. | Yes | A | DSME
52 | Gahng-Seop Ahn | CUNY | T | 84 | 7.2.4.2.2.4 | 17 | GTS Specification Field does not exist. | Remove entire Subclause 7.2.4.2.2.4. | Yes | A | DSME
53 | Gahng-Seop Ahn | CUNY | T | 84 | 7.2.4.2.2.5 | 19 | GTS Directions Field does not exist. | Remove entire Subclause 7.2.4.2.2.5. | Yes | A | DSME
54 | Gahng-Seop Ahn | CUNY | T | 85 | 7.2.4.2.2.6 | 1 | GTS List Field does not exist. | Remove entire Subclause 7.2.4.2.2.6. | Yes | A | DSME
55 | Gahng-Seop Ahn | CUNY | T | 87 | 7.2.4.2.5 | 26 | Figure 53.t is incomplete. | Complete Figure 53.t. | Yes |  | DSME
56 | Gahng-Seop Ahn | CUNY | T | 88 | 7.2.4.2.5 | 9 | "DSME Device List" is an incorrect field name. | Replace "DSME Device List" with "DSME-GTS Device List". | Yes |  | DSME
57 | Gahng-Seop Ahn | CUNY | T | 88 | 7.2.4.2.5 | 11 | "DSME Index" is not necessary because the start of DSME-GTS is fixed regardless of the number of allocated DSME-GTSs. | Remove "DSME Index". | Yes |  | DSME
58 | Gahng-Seop Ahn | CUNY | T | 88 | 7.2.4.2.5 | 14 | "DSME Directions" is not necessary because DSME has no notion of uplink or downlink. | Remove "DSME Directions" | Yes | AiP | DSME | Replace "(uplink or downlink)" with "(TX or RX)". Also, replace "GTS" with "DSME-GTS" on line 14 and 16.
59 | Gahng-Seop Ahn | CUNY | T | 90 | 7.3.1 | 3 | "DSME-handshake" is an incorrect command name. | Replace "DSME handshake" with "DSME-GTS handshake". |  | A | DSME
60 | Gahng-Seop Ahn | CUNY | T | 108 | 7.3.12.4 | 14 | "DSME handshake" is an incorrect command name. | Replace "DSME handshake" with "DSME-GTS handshake". | Yes | A | DSME
61 | Gahng-Seop Ahn | CUNY | T | 108 | 7.3.12.4.1 | 20 | "DSME Characterisitcs" is an incorrect field name. | Replace "DSME Characteristics" with "DSME-GTS Characteristics". | Yes | A | DSME
62 | Gahng-Seop Ahn | CUNY | T | 108 | 7.3.12.4.1 | 21 | "DSME handshake" is an incorrect command name. | Replace "DSME handshake" with "DSME-GTS handshake". | Yes | A | DSME
63 | Gahng-Seop Ahn | CUNY | T | 109 | 7.3.12.4.2 | 1 | "DSME handshake" is an incorrect command name. | Replace "DSME handshake" with "DSME-GTS handshake". |  | A | DSME
64 | Gahng-Seop Ahn | CUNY | T | 109 | 7.3.12.4.2 | 3 | "DSME request" is an incorrect command name. | Replace "DSME request" with "DSME-GTS handshake request" | Yes | A | DSME
65 | Gahng-Seop Ahn | CUNY | T | 109 | 7.3.12.4.2 | 3 | "DSME handshake" is an incorrect command name. | Replace "DSME handshake" with "DSME-GTS handshake". | Yes | A | DSME
66 | Gahng-Seop Ahn | CUNY | T | 109 | 7.3.12.4.3 | 6 | "DSME Characterisitcs fields" is an incorrect title. | Replace "DSME Characteristics fields" with "DSME-GTS Characteristics fields". | Yes | A | DSME
67 | Gahng-Seop Ahn | CUNY | T | 109 | 7.3.12.4.3 | 7 | "DSME Characterisitcs" is an incorrect field name. | Replace "DSME Characteristics" with "DSME-GTS Characteristics". | Yes | A | DSME
68 | Gahng-Seop Ahn | CUNY | T | 109 | 7.3.12.4.3 | 8 | "DSME" is an incorrect name. | Replace every "DSME" with "DSME-GTS" in Figure 65.x. | Yes | A | DSME
69 | Gahng-Seop Ahn | CUNY | T | 109 | 7.3.12.4.3. | 8 | "DSME Characteristics field format" is an incorrect figure name. | Replace "DSME Characteristics field format" with "DSME-GTS Characteristics field format". | Yes | A | DSME
70 | Gahng-Seop Ahn | CUNY | T | 109 | 7.3.12.4.3 | 13 | "DSME Length" subfield does not exist. | Remove line 13 and 14. | Yes | A | DSME
71 | Gahng-Seop Ahn | CUNY | T | 109 | 7.3.12.4.3 | 15 | "DSME Direction" is an incorrect field name. | Replace "DSME Direction" with "DSME-GTS Direction". | Yes | A | DSME
72 | Gahng-Seop Ahn | CUNY | T | 109 | 7.3.12.4.3 | 17,18 | "DSME Characteristics Type" is an incorrect subfield name. | Replace every "DSME Characteristics Type" with "DSME-GTS Characteristics Type". | Yes | A | DSME
73 | Gahng-Seop Ahn | CUNY | T | 109 | 7.3.12.4.3 | 21,23 | "DSME Handshake Type" is an incorrect subfield name. | Replace every "DSME Handshake Type" with "DSME-GTS Handshake Type". | Yes | A | DSME
74 | Gahng-Seop Ahn | CUNY | T | 110 | 7.3.12.4.3 | 1,2,3,4,5 | "DSME" is an incorrect name. | Replace every "DSME" with "DSME-GTS". | Yes | A | DSME
75 | Gahng-Seop Ahn | CUNY | T | 110 | 7.3.12.4.3 | 3 | "DSME request" is an incorrect command name. | Replace "DSME request" with "DSME-GTS handshake request" | Yes | A | DSME
76 | Gahng-Seop Ahn | CUNY | T | 110 | 7.3.12.4.4 | 6,7,8,10,11,12,13,14 | "DSME" is an incorrect name. | Replace every "DSME" with "DSME-GTS". | Yes | A | DSME
77 | Gahng-Seop Ahn | CUNY | T | 110 | 7.3.12.4.4 | 13 | The term "the number of superframe slots being requested for the DSME" is incorrect. | Replace "the number of superframe slots being requested for the DSME" with "the length of a DSME-GTS in number of slots". | Yes | A | DSME
78 | Gahng-Seop Ahn | CUNY | T | 110 | 7.3.12.4.5 | 15,16,17,18,20,22 | "DSME" is an incorrect name. | Replace every "DSME" with "DSME-GTS". | Yes | A | DSME
79 | Gahng-Seop Ahn | CUNY | T | 111 | 7.3.12.4.5 | 1 | Some tags in Figure 65.aa is unreadable. "EGTS" in Figure 65.aa is an incorrect name. | Replace Figure 65.aa with the figure in the attached file (ABT.doc). | Yes | AiP | DSME | Replace Figure 65.aa with the figure "table 78.ddd' in Doc#526-r1.
80 | Gahng-Seop Ahn | CUNY | T | 111 | 7.3.12.4.5 | 4,5,6,7 | "DSME" is an incorrect name. | Replace every "DSME" with "DSME-GTS". | Yes | A | DSME
81 | Gahng-Seop Ahn | CUNY | T | 111 | 7.3.12.5 | 11,12,14 | "DSME information request" is an incorrect command name. | Replace every "DSME information request" with "DSME-information request". | Yes |  | DSME
82 | Gahng-Seop Ahn | CUNY | T | 112 | 7.3.12.5 | 2,11 | "DSME information request" is an incorrect command name. | Replace every "DSME information request" with "DSME-information request". | Yes |  | DSME
83 | Gahng-Seop Ahn | CUNY | T | 112 | 7.3.12.6 | 12, 13, 15, 17 | "DSME information reply" is an incorrect command name. | Replace every "DSME information reply" with "DSME-information reply". | Yes |  | DSME
84 | Gahng-Seop Ahn | CUNY | T | 112 | 7.3.12.7 | 28,30 | "beacon allocation notification" is an incorrect command name. | Replace every "beacon allocation notification" with "DSME-beacon allocation notification". | Yes | A | DSME
85 | Gahng-Seop Ahn | CUNY | T | 113 | 7.3.12.7 | 1 | "beacon allocation notification" is an incorrect command name. | Replace "beacon allocation notification" with "DSME-beacon allocation notification". | Yes | A | DSME
86 | Gahng-Seop Ahn | CUNY | T | 113 | 7.3.12.8 | 14,15,17 | "beacon collision notification" is an incorrect command name. | Replace "beacon collision notification" with "DSME-beacon collisionn notification". | Yes | A | DSME
87 | Gahng-Seop Ahn | CUNY | T | 113 | 7.3.12.9 | 30 | "link status report" is an incorrect command name. | Replace "link status report" with "DSME-link status report". | Yes | A | DSME
88 | Gahng-Seop Ahn | CUNY | T | 114 | 7.3.12.9 | 3,4 | "link status report" is an incorrect command name. | Replace every "link status report" with "DSME-link status report". | Yes | A | DSME
89 | Gahng-Seop Ahn | CUNY | T | 115 | 7.3.12.10 | 7,9,11 | "multi-channel beacon request" is an incorrect command name. | Replace every "multi-channel beacon request" with "DSME-multi-channel beacon request". | Yes | A | DSME
90 | Gahng-Seop Ahn | CUNY | T | 115 | 7.3.12.11 | 24,25,27 | "multi-channel hello" is an incorrect command name. | Replace every "multi-channel hello" with "DSME-multi-channel hello". | Yes | A | DSME
91 | Gahng-Seop Ahn | CUNY | T | 116 | 7.3.12.12 | 15,16,18 | "channel probe" is an incorrect command name. | Replace every "channel probe" with "DSME-channel probe". | Yes | A | DSME
92 | Gahng-Seop Ahn | CUNY | T | 128 | 7.4.2.5 | 1 | "macEGTSFlag" is not necessary. | Remove "macEGTSFlag" row from the table. | Yes | A | DSME
93 | Gahng-Seop Ahn | CUNY | T | 128 | 7.4.2.5 | 1 | "EGTS" is incorrect name. | Replace every "EGTS" with "DSME-GTS". | Yes | A | DSME
94 | Gahng-Seop Ahn | CUNY | T | 128 | 7.4.2.5 | 1 | The term "GTS or DSME" is incorrect. | Replace "GTS or DSME" with "DSME-GTS". | Yes | A | DSME
95 | Gahng-Seop Ahn | CUNY | T | 128 | 7.4.2.5 | 1 | "GTS" is incorrect. | Replace "GTS" with "DSME-GTS". | Yes | A | DSME
96 | Gahng-Seop Ahn | CUNY | T | 129 | 7.4.2.5 | 1 | "macEGTSABT" is an incorrect PIB attribute name. Also, the range is incorrect. Also, "EGTS" in the description is incorrect. | Replace "macEGTSABT" with "macABT". Also, replace "See Figure 65E in subclause 7.3.10.2" with "See Figure 65.aa and Figure 65.bb in subclause 7.3.12.4.5". Also, replace "EGTS" with "DSME-GTS". | Yes | AiP | DSME | Replace "macEGTSABT" with "macSAB". Also, replace "See Figure 65E in subclause 7.3.10.2" with "See Figure 65.aa and Figure 65.bb in subclause 7.3.12.4.5". Also, replace "EGTS" with "DSME-GTS".
97 | Gahng-Seop Ahn | CUNY | T | 129 | 7.4.2.5 | 1 | "macEGTSACT" is an incorrect PIB attribute name. Also, the range is not provided. Also, "EGTS" in the description is incorrect. | Replace "macEGTSACT" with "macACT". Also, add a figure that explains macACT and reference the figure number in the range field in the table 86.h. Also, replace "EGTS" with "DSME-GTS". | Yes | AiP | DSME | Replace "macEGTSACT" with "macACT". Also, add the Table 78.ddd in the Doc#526-r1. Also put 'See Table 87.ddd' in the range field in the table 86.h. Also, replace "EGTS" with "DSME-GTS".
98 | Gahng-Seop Ahn | CUNY | T | 130 | 7.4.2.5 | 1 | "macBeaconSlotLength" is missing. | Add "macBeaconSlotLength" in the table. Put Identifier value "0x72". Put type "Integer". Put range "0x0000-0xffff". Put description "The number of symbols forming a beacon slot". Put Default "60". | Yes | AiP | DSME
99 | Gahng-Seop Ahn | CUNY | T | 158 | 7.5.10.1.1 | 17 | "Beacon slot" and "(beacon)" is overlapped in figure 73.f. | Remove "(beacon)" from the figure. | Yes | AiP | DSME | Replace Figure 73.f and 73.g with the figures CID99 in Doc #526-r1
100 | Gahng-Seop Ahn | CUNY | T | 162 | 7.5.10.3 | 8 | "EGTS" is incorrect name. | Replace "EGTS" with "DSME-GTS". | Yes | A | DSME
101 | Gahng-Seop Ahn | CUNY | T | 162 | 7.5.10.4 | 10 | "DSME" is an incorrect name. | Replace "DSME" with "DSME-GTS" | Yes | A | DSME
102 | Gahng-Seop Ahn | CUNY | T | 162 | 7.5.10.4 | 11 | The term "An Enhanced Guaranteed Time Slot (DSME)" is incorrect. | Replace "An Enhanced Guaranteed Time Slot (DSME)" with "DSME-GTS" | Yes | A | DSME
103 | Gahng-Seop Ahn | CUNY | T | 162 | 7.5.10.4 | 12 ~ 32 | "DSME" is an incorrect name. | Replace every "DSME" in this subcluase with "DSME-GTS" | Yes | A | DSME
104 | Gahng-Seop Ahn | CUNY | T | 163 | 7.5.10.4 | 1 ~ 6 | "DSME" is an incorrect name. | Replace every "DSME" in this subcluase with "DSME-GTS" | Yes | A | DSME
105 | Gahng-Seop Ahn | CUNY | T | 163 | 7.5.10.5 | 7 ~ 45 | "DSME" is an incorrect name. | Replace every "DSME" in this subclause with "DSME-GTS" except for "DSME-device". | Yes | A | DSME
106 | Gahng-Seop Ahn | CUNY | T | 164 | 7.5.10.5 | 1 ~ 31 | "DSME" is an incorrect name. | Replace every "DSME" in this subclause with "DSME-GTS" except for "DSME-device". | Yes | A | DSME
107 | Gahng-Seop Ahn | CUNY | T | 165 ~ 170 | 7.5.10.5 | 1 ~ 31 | "DSME" is an incorrect name. | Replace every "DSME" in these pages with "DSME-GTS" except for "DSME-device". | Yes | A | DSME
108 | Gahng-Seop Ahn | CUNY | T | 174 | 7.5.10.24 | 26 | "Three-way Handshake" is an incorrect term. | Remove "Three-way Handshake". | Yes | A | DSME
109 | Gahng-Seop Ahn | CUNY | T | 174 | 7.5.10.24 | 32 | "Three-way handshake mechanism" is an incorrect term. | Replace "Three-way handshake mechanism" with "channel probe". | Yes | A | DSME
110 | Gahng-Seop Ahn | CUNY | T | 174 | 7.5.10.24 | 33 | "three-way handshake" is an incorrect term. | Remove "three-way handshake". | Yes | A | DSME
111 | Gahng-Seop Ahn | CUNY | T | 165 | 7.5.10.5 | 1 | "EGTS" is incorrect name. | Replace Figure 73.k with the Figure in the attached file (allocation.doc). | Yes | AiP | DSME | Replace Figure 73.k with the figure CID111 in doc#526-r1.
112 | Gahng-Seop Ahn | CUNY | T | 109 | 7.3.12.4.3 | 16 | No sufficient detail of the value. | Add "If the value of this field is 0, the DSME-GTS is for the transmission (TX) of the requesting device. If the value of this field is 1, the DSME-GTS is for the reception (RX) of the the requesting device. | Yes | A | DSME
113 | Gahng-Seop Ahn | CUNY | T | 129 | 7.4.2.5 | 1 | No table 72A. | Add the table. | Yes | AiP | DSME | the reference shall be table 78.rr.
114 | Gahng-Seop Ahn | CUNY | T | 161 | 7.5.10.2.3 | 10 | According to the first sentence in this subcluase, only LL_NW shall control the group ack. Hence, the group ack is not feasible in DSME mode. | Choose one of the following two options. 1. Explain how GACK can work in DSME mode. Or, 2. remove subcluase 7.5.10.2 and remove GACK related fields (GACK flag, ECFP start slot length, ECFP start slot) in Figure 53.p. | Yes | AiP | DSME | It requires re-arranging paragraphs. A comprehensive fix has been proposed in document 15-10-0453-00-004e.
115 | Gahng-Seop Ahn | CUNY | T | 84 | 7.2.4.2.2.1 | 8 | Incorrect reference to Figures (46, 51b, 44a, 54,53) | Correct references are: 1. Pending address fields (Figure 46 in Std IEEE 802.15.4-2006 doc) 2. DSME Superframe Specification (Figure 53.p) 3. Channel Hopping Specification (Figure 53.q) 4. Time synchronization Specification (Figure 53.r) 5. Beacon Bitmap (Figure 53.s) | Yes | AiP | DSME | Correct references are: 1. Pending address fields (Figure 46) 2. DSME Superframe Specification (Figure 53.p) 3. Channel Hopping Specification (Figure 53.q) 4. Time synchronization Specification (Figure 53.r) 5. Beacon Bitmap (Figure 53.s)
116 | Gahng-Seop Ahn | CUNY | T | 168 | 7.5.10.8 | 8 | No action is specified when DSME-GTS has expired. | Add following sentece: "The MLME of the device shall perform DSME-GTS deallocation when a DSME-GTS has expired (i.e., a device has stopped using the DSME-GTS). | Yes | A | DSME
117 | Gahng-Seop Ahn | CUNY | T | 166 | 7.5.10.7 | 37 | The first sentence is incorrect. | Replace the sentence to "A DSME-device shall reallocate DSME-GTSs to regulate the DSME allocation when the duplicate allocation occurs. Also, a DSME-device may reallocate DSME-GTSs when the link quality of the allocated DSME-GTSs is bad. | Yes | A | DSME
118 | Gahng-Seop Ahn | CUNY | T | 45 | 7.1.20.1.2.4 | 14 | The meaning of the sentence is vague. | Add "as follows" at the end of the sentence. | Yes | A | DSME
119 | Gahng-Seop Ahn | CUNY | T | 164 | 7.5.10.5 | 1 | The term "device's known DSME' is vague. | Replace "device's known DSME' with "a DSME-GTS which is allocated to the device". | Yes | A | DSME
120 | Gahng-Seop Ahn | CUNY | T | 111 | 7.3.12.4 | 1 | ABT and TAB should be merged as one. TAB is not mentioned anywhere else. | Use ABT as a unitified term and revise Figure 65.aa and Figure 65.bb. | Yes | AiP | DSME | Replace "ABT" with "SAB". Also, replace "TAB" with "SAB". Add "SAB slot allocation bitmap" in page 3 (Acronyms and abbreviations). Replace Figure 65.aa with the figure CID79 in Doc.#526-r1.. Replace Figure 65.bb with the figure provided by ETRI.
121 | Gahng-Seop Ahn | CUNY | T | 163 | 7.5.10.5 | 15 | The description of DSME ABT Specification is ot sufficient. Also, the document does not explain how multiple slots can be allocated with one request. | Add "and the preferences of the device" at the end of the sentence. Also, add the following sentence; "The zeroes ('0') in the ABT sub-block indicate the candidate slots for allocation among vacant slots and the ones ('1') indicates unavailable slots or unwanted slots." Add sufficient details to explain how multiple slots can be allocated with one request. | Yes | W | DSME
122 | Gahng-Seop Ahn | CUNY | T | 163 | 7.5.10.5 | 26 | It is not necessary to specify "first-come-first-serve" policy because it is an implementation issue. | Remove the sentence. | Yes | A | DSME
123 | Gahng-Seop Ahn | CUNY | T | 163 | 7.5.10.5 | 21 | MLME-DSME-GTS.response is not mentioned here. | Revise the paragraph explaing the procedures with MLME-DSME-GTS.response. | Yes | AiP | DSME | Change the sentence on line 21 to "On receipt of an DSME handshake command frame indicating an DSME-GTS allocation request, the Destination device shall notify the next higher layer using MLME-DSME-GTS.indication. The next higher layer may determine the DSME-GTS allocation and issue a MLME-DSME-GTS.response indicating the decision. Alternatively, the next higher layer may solicitate the decision to the MAC layer and issue a MLME-DSME-GTS.reponse with the status parameter set to MAC_DECISION in which case, the MLME of the device shall first check if there is available capacity in the current multi-superframe.
124 | Gahng-Seop Ahn | CUNY | T | 110 | 7.3.12.4.4 | 7 | DSME slot identifier field is not necessary. DSME-GTS Quantity field is missing. DSME Length field is incorrect name. | Remove "DSME slot identifier" field in Figure 65.y and the related sentence (line 11). Add DSME-GTS Quantity field. Replace "DSME Length" with "DSME-GTS Length". Add the following sentence after line 14; "The DSME-GTS quantity field is 1 octet and shall contain the number of DSME-GTSs being requested. | Yes | W | DSME
125 | Gahng-Seop Ahn | CUNY | T | 57 | 7.1.20.4.3.2 | 31 | DSMECharacteristics does not have sufficienct information. | Add parameters that can store the required information. | Yes |  | DSME
126 | Gahng-Seop Ahn | CUNY | T | 56 | 7.1.20.4.2.2 | 7 | MLME-DSMEinfo.request does not specify which part of ABT sub-block should be reported in the DSMECharacteristics field in MLME-DSMEinfo.confirm. | Add DSMECharacteristics parameter in DSMEinfo.request to specify which part of ABT sub-block should be reported. Also add sentences to explain the usage of this parameter. | Yes |  | DSME
127 | Gahng-Seop Ahn | CUNY | T | 111 | 7.3.12.4.5 | 1 | The size of the entire ABT is not specified. | Add the specification of the size of ABT in Figure 65.aa and 65.bb. |  | AiP | DSME | Replace Figure 65.aa with 'cid79-ABT.doc'. ETRI will redraw Figure 65.bb.
128 | Gahng-Seop Ahn | CUNY | T | 163 | 7.5.10.5 | 7 | The description of the allocation procedure is not consistent with the example in Figure 73.k. | Revise the subclase and/or the Figure 73.k to clarify and keep the consistency. | Yes | AiP | DSME | see CID 111
129 | Michael Bahr | Siemens AG | E | v | Participants |  | The list of voting members is missing. The list of major contributors is missing. | * Change "following membership" into "following voting members" on line 13 * insert editiorial instruction "<insert names here>" after the list of officers and before the list of major contributors. * insert "Major contributions were received from the following individuals: <insert names here>" after the list of voting members. | Yes | AiP | General | participants will be inserted
130 | Michael Bahr | Siemens AG | T | 67 | 7.2.1 | 27 | A Frame Payload Header is either the MAC header or the header of the next higher layer. | remove the frame payload header from figure 41 | Yes |  | ESOR
131 | Michael Bahr | Siemens AG | T | 67 | 7.2.1 | 24 | Not only the addressing fields may not be included in all frames. | make the necessary editor instructions so that "the addressing fields" is replaced by "some fields" | Yes |  | ESOR
132 | Michael Bahr | Siemens AG | T | 68 | 7.2.1 | 4 | The original text from IEEE 802.15.4-2006 is not cited correctly. | Add the missing text from IEEE 802.15.4-2006 | Yes | A | ESOR
133 | Michael Bahr | Siemens AG | T | 69 | 7.2.1.1.1 | 1 | It is not so easy to understand why some frame type in the middle is reserved and not the last one. | Use 11 for reserved instead of 00. | Yes |  | ESOR
134 | Michael Bahr | Siemens AG | T | 68 | 7.2.1.1 | 5 | The payload cannot be split. Field is not part of a field name. | Remove the Split Payload Field bit | Yes |  | ESOR
135 | Michael Bahr | Siemens AG | E | 68 | 7.2.1.1 | 9-10 | Added text cannot contain an insertion (with editorial instruction of underlining it). | remove the underlining. | Yes |  | ESOR
136 | Michael Bahr | Siemens AG | T | 68 | 7.2.1.1 | 13 | Figure 42.c is not mentioned | include Figure 42.c | Yes |  | ESOR
137 | Michael Bahr | Siemens AG | T | 68 | 7.2.1.1 | 17-18 | command, acknowledgement, and beacon do not have bit 2 set to 1 | remove "command, acknowledgement, or beacon" | Yes |  | ESOR
138 | Michael Bahr | Siemens AG | T | 68 | 7.2.1.1 | 17-18 | It is not defined when what type of short frame control field is used. | Define this. | Yes |  | ESOR
139 | Michael Bahr | Siemens AG | T | 69 | 7.2.1.1.1 | 1 | I am shocked and stunned. You destroyed IEEE 802.15.4-2006 with a blink of an eye. All the frame types of IEEE 802.15.4-2006 are gone! | I am stunned and speechless. Remove the replacement of Figure 79. | Yes |  | ESOR
140 | Michael Bahr | Siemens AG | T | 69 | 7.2.1.1.1.1 | 4 | Added text cannot contain an insertion (with editorial instruction of underlining it). | remove the underlining. | Yes | A | ESOR
141 | Michael Bahr | Siemens AG | T | 69 | 7.2.1.1.1.1-7.2.1.1.1.2 | 3-6 | What is a "Frame type identifier"? This field is nowhere defined. | Define Frame type identifier. | Yes |  | ESOR
142 | Michael Bahr | Siemens AG | T | 69 | 7.2.1.1.1.2 | 7 | The Frame Type subfield is only 2 bits long. And it has to be upper case. | Change "The frame type subfield is 3-5 bits in length" into "The Frame Type subfield is 2 bits in length" | Yes |  | ESOR
143 | Michael Bahr | Siemens AG | T | 69 | 7.2.1.1.3 | 11-15 | This paragraph contains procedural specification. Procedural specifications are not to be contained in the description of a frame type. | move the procedural description to the right place. | Yes | A | ESOR
144 | Michael Bahr | Siemens AG | T | 71 | 7.2.1.10 | 13-17 | The payload cannot be split. | Delete section "7.2.1.10 Split payload subfield" | Yes |  | ESOR
145 | Michael Bahr | Siemens AG | T | 71 | 7.2.1.11 | 18-22 | A Frame Payload Header is either the MAC header or the header of the next higher layer. | Delete section "7.2.1.11 Frame payload header field" | Yes |  | ESOR
146 | Michael Bahr | Siemens AG | T | 67-69 | 7.2.1 | 20-8 | The definition of the Frame Control field, and especially the definition of the Frame Types is a mess. The definition of the frame types is not understandable, conflicts with the existing definitions of IEEE 802.15.4-2006, it is complicated and complex. The structure is more or less not understandable. Furthermore, the description of the changes is not well done. | Remove the current complicated concept of the frame type definition and replace it with a well-structured and easy to understand concept. Move back to the frame type with 3 bits as it is there in 802.15.4-2006. Keep the 4 frame types from 802.15.4 (frame types 000-011), define one new frame type for low latency frames (100), and one new frame type for highly specialized frames such as blink and CSL (frame type 101). Keep frame types 110 and 111 as reserved. | Yes |  | ESOR
147 | Michael Bahr | Siemens AG | E | 72 | 7.2.2 | 4 | What is a "Sperframe Specification"? | Replace with "Superframe Specification" | Yes | A | DSME
148 | Michael Bahr | Siemens AG | T | 72 | 7.2.2.1 | 4 | Frame Control field in Beacon frames has 2 octets. | Replace "octets: 1/2" with "Octets: 2" | Yes |  | ESOR
149 | Michael Bahr | Siemens AG | T | 72 | 7.2.2.1.1 | 10-11 | The citation of the original text from IEEE 802.15.4-2006 is not correct. | Do the instructions for the change correctly. | Yes |  | ESOR
150 | Michael Bahr | Siemens AG | T | 72 | 7.2.2.2 | 15 | Frame Control field in Data frames has 2 octets. | Replace "octets: 1/2" with "Octets: 2" | Yes |  | ESOR
151 | Michael Bahr | Siemens AG | T | 72 | 7.2.2.3 | 15 | Frame Control field in Acknowledgement frames has 2 octets. | Replace "octets: 1/2" with "Octets: 2" | Yes |  | ESOR
152 | Michael Bahr | Siemens AG | T | 73 | 7.2.2.3.1 | 3-7 | The Acknowledgement frame does not have a short frame control field. | Remove the paragraphs on lines 3-4 and lines 5-6. Remove Figure 53a. | Yes |  | ESOR
153 | Michael Bahr | Siemens AG | T | 73 | 7.2.2.3.1 | 9 | The frame version cannot be set to 0 if protection is used. | replace zero with the correct non-zero value. | Yes |  | ESOR
154 | Michael Bahr | Siemens AG | T | 73 | 7.2.2.3.1 | 11-19 | This is duplicated text. | Remove the two paragraphs. | Yes |  | ESOR
155 | Michael Bahr | Siemens AG | T | 73 | 7.2.2.3.1 | 20-23 | According to the text, there is no Source Addressing field in an Acknowledgement frame. There is also no Short Frame Control field in an Acknowledgement frame. | Remove this paragraph. | Yes |  | ESOR
156 | Michael Bahr | Siemens AG | T | 73 | 7.2.2.3.1 | 24-26 | This paragraph contains a contradiction: something is set in the frame but not included in the frame. | Remove this paragraph. | Yes |  | ESOR
157 | Michael Bahr | Siemens AG | T | 73-76 | 7.2.2.3.2 | 27-11 | An Acknowledgement frame does not have any Acknowledgement frame payload fields (see figure 53). | Remove clause 7.2.2.3.2 Acknowledgement frame payload fields | Yes |  | ESOR
158 | Michael Bahr | Siemens AG | T | 76 | 7.2.3.1.1 | 20 | The definition of the sub frame types of LL frames is not given in Figures 42.x, it would be in figure 79. | Adopt a scheme, where there is a specific 3 bit Frame Type (IEEE 802.15.4-2006 structure) for LL-frames, and define the sub frame types in this section 7.2.3. | Yes |  | ESOR
159 | Michael Bahr | Siemens AG | T | 78 | 7.2.3.1.2.3 | 18 | The 1-octet address is called simple address | Change "short address" into "simple address" | No | A | LL
160 | Michael Bahr | Siemens AG | E | 76-82 | 7.2.3 | 16-26 | The hierachy of the headings is to deep in clause 7.2.3 LL-Frame Formats. | * combine headings of 7.2.3.1 and 7.2.3.1.1 to new heading 7.2.3.1 "General format of individual frame types with MHR of 1 octet" * remove old heading 7.2.3.1.1 General * move 7.2.3.1.2 Beacon frame format, 7.2.3.1.3 Data frame format, 7.2.3.1.4 Acknowledgement frame format, and 7.2.3.1.5 MAC command frame format one level up (7.2.3.2-5) | Yes |  | LL
161 | Michael Bahr | Siemens AG | T | 83 | 7.2.3. | 1-23 | This is an old specification. | Delete clause 7.2.3.2 of D1 | Yes | A | LL
162 | Michael Bahr | Siemens AG | T | 84 | 7.2.4.2.2.1 | 9 | Sentence is redundant. Any frame uses the short frame control field because it is defined in the general MAC header. | Delete sentence. | Yes | A | DSME
163 | Michael Bahr | Siemens AG | T | 84 | 7.2.4.2.2.2 | 10-14 | There is no field in the MHR called Frame Version. | Remove section 7.2.4.2.2.2 | Yes | AiP | DSME | Replace lines 11-14 with the following sentences. "If short frame control field is used, the frame type field in the short FCF of a DSME beacon frame shall be set to 'b1b0 = 00'. If Full frame control field is used, the frame type field in the full FCF of a DSME beacon frame shall be set to 'b2b1b0 = 100'." Change line 26 on page 68 to "If short frame control field is used, the Frame Type subfield is 2 bits in length and shall be set to one of the values listed in Table 79.a". Change "reserved" (b1b0=00) in the table on the first line of page 69 to "DSME beacon". Insert before line 2 of page 69 the Table number and title as "Table 79.a - Values of the Frame Type subfield in short frame control field".
164 | Michael Bahr | Siemens AG | T | 84 | 7.2.4.2.2.2 | 11-14 | This is not the right place for this text. | Remove section 7.2.4.2.2.2 | Yes | AiP | DSME | add: "The addressing fields shall comprise only the source address fields. The Source PAN Identifier and Source Address fields shall contain the PAN identifier and address, respectively, of the device transmitting the beacon. The Auxiliary Security Header field, if present, shall contain the information required for security processing of the beacon frame, as specified in 7.2.1.7." in this section, and will delete 7.2.4.2.2.7 in this draft. .
165 | Michael Bahr | Siemens AG | T | 87 | 7.2.4.2.5 | 20 | How can I distinguish a Data Group ACK from an ACK of clause 7.2.4.2.4 | Clarify | Yes | R | DSME | GACK Flag (b32) in DSME superframe as specified in Figure 53.p indicates if Group ACK mechanism is under use. Unicast ACK is not then transmitted.
166 | Michael Bahr | Siemens AG | T | 88 | 7.2.5 | 26 | A Blink frame cannot have a Frame Control field of 2 octets length. | Change "octets: 1/2" to "Octets: 1" | Yes | A | 4F | Change to "Octets 1"
167 | Anuj Batra | Texas Instruments | T |  | 7.6 |  | This comment pertains to the setting of the frame counter at both the transmitter and receiver sides. Neither the 2006 version nor the amendment appears to address the following fundamental issues: (1) Is the frame counter incremented for each retry of a frame transmitted previously? If it is not, replay detection could fail should the MAC allow a device to transmit other secured frames between the transmission of a given frame and the retry of that frame. (2) What is the initial value of the frame counter set by a transmitting device? What is the initial value of the frame counter set by a recipient device before receiving the first secured frame from the transmitting device? If these values are not explicitly specified, replay detection could fail as well. (3) Is a recipient device specifically required to set its frame counter to the frame counter value of the last received frame only if that frame contained a MIC field and the MIC field has been validated? Without this provision, replay detection could also fail. | Add normative text to clarify these issues. | Yes |  | ESOR
168 | Anuj Batra | Texas Instruments | T | 189 | M.6 | 30 | The OFDM PHY has many modulation and coding schemes, so channel adaptation can be used for OFDM based upon the link quality indicator. | Define the LQI and channel adaptation for OFDM. | Yes | R | 4G | proposed change is not in scope of TG4e since it is a PHY concept
169 | Anuj Batra | Texas Instruments | T | 189 | M.6 | 38 | Include a statement that OFDM can mitigate the effects of multipath interference. | Include a statement that OFDM can mitigate the effects of multipath interference. | Yes | R | 4G | rejected since such a statement is not appropriate for a MAC standard
170 | Monique Brown | M.B. Brown Consulting | T | 9 | 5.5.4.1a | 16 | Text is missing for this subclause. | Add the appropriate text or delete the heading. | Y | A | General | same as CID 1385
171 | Monique Brown | M.B. Brown Consulting | E |  | General |  | Get rid of empty subclause headings. |  | Y
172 | Monique Brown | M.B. Brown Consulting | T |  | 5 |  | Any introduction to "DSME" would be helpful. | Add some info on this mode. | Y | R | DSME | See Annext M.4
173 | Monique Brown | M.B. Brown Consulting | T | 68 | 7.2.1.1 | 4 | "...the 2-octet frame control field may be referred to as the full frame control field." This implies that the original 2-octet is sometimes called the "full" frame control field and sometimes not. Don't confuse the existing terminology. | If you want to call the 1-octet field the "short" frame control field, this is fine. However, don't try to rename the 2-octet field. | Y |  | ESOR
174 | Monique Brown | M.B. Brown Consulting | T | 68 | 7.2.1.1 | 5 | "Replace Figure 42 by the following figure." You can't do this. Bit 2 is part of the frame type subfield. | Don't re-define an already-defined bit. | Y |  | ESOR
175 | Monique Brown | M.B. Brown Consulting | T | 68 | Figure 42b |  | Why are there two "Ext. Frame Type" subfields? Is this a typo? Or is it part of the same subfield? | Same comment for figure 42c. Please clarify. | Y |  | ESOR
176 | Monique Brown | M.B. Brown Consulting | T | 69 | Table 79 |  | The instruction says: "Change Table 79 as follows." Show how you would harmonize these additions with the already-existing table 79. |  | Y |  | ESOR
177 | Monique Brown | M.B. Brown Consulting | T | 69 | 7.2.1.1 | 2 | "Insert before 7.2.1.1.2 the following subclauses." What happens to the text that already exists in 7.2.1.1.1? | Clarify. | Y |  | ESOR
178 | Monique Brown | M.B. Brown Consulting | T | 69 | 7.2.1.1.1.1 | 4 | The text says: "The frame type identifier is 2 bits in length…" No it's not. | Please see 15.4-2006. | Y |  | ESOR
179 | Monique Brown | M.B. Brown Consulting | T | 70 | 7.2.1.1.7 | 2 | "Insert below 7.2.1.1.7 a new subclause." What happens to the text that is already in 7.2.1.1.7? | Please clarify. | Y |  | ESOR
180 | Monique Brown | M.B. Brown Consulting | T | 70 | 7.2.1.1.7.1 | 3 | There is no text beneath this heading. | Either add text or delete the heading. | Y |  | ESOR
181 | Monique Brown | M.B. Brown Consulting | T | 70 | 7.2.1.2 | 17 | The content of the text look the same as what is in the standard. What's different? | Please clarify. | Y |  | ESOR
182 | Monique Brown | M.B. Brown Consulting | T | 71 | 7.2.1.9 | 10 | "frame version is set to 0x02" When does this happen? I don't see the value 0x02 defined in 7.2.1.1.7. | I later found it in 7.2.1.10, but it should be written into the frame version subclause. | Y |  | ESOR
183 | Monique Brown | M.B. Brown Consulting | T | 71 | 7.2.1.9 | 9 | "if frame protection does not result in data expansion of the frame payload field" | Please explain. | Y |  | ESOR
184 | Monique Brown | M.B. Brown Consulting | T | 150 | 7.5.6.2 | 13 | The instruction says: "Change text in 7.5.6.2." The text that follows does not adhere to the rules for writing an amendment. It is not obvious what text was changed and what text is being added. | Clean up this subclause and others as needed. These rules must be followed throughout the draft. | Y | A | ESOR
185 | Monique Brown | M.B. Brown Consulting | T | 151 | 7.5.6.2 | 6 | If it is possible to leave out the FCS, how would this be handled here? | Please clarify. | Y |  | ESOR
186 | Monique Brown | M.B. Brown Consulting | T | 71 | 7.2.1.10 | 13 | "if the frame payload consists of at least two distinct subfields." Is this necessary? | Please clarify. | Y |  | ESOR
187 | Monique Brown | M.B. Brown Consulting | T | 71 | 7.2.1.10 | 17 | I think the note is incorrect. | Please fix it. | Y |  | ESOR
188 | Monique Brown | M.B. Brown Consulting | T | 89 | 7.2.5.2 | 6 | What does A-type mean? | Please clarify. | Y |  | ESOR
189 | Monique Brown | M.B. Brown Consulting | E |  | General |  | Cross-references should have active links. This would make it much easier to read. |  | Y | A | General | active links will be added for cross-references
190 | Monique Brown | M.B. Brown Consulting | T | 142 | 7.5.2.6 | 1 | Network formation is not a MAC function. Why is this here? Figure 69g shows commands originating from the next higher layer. | Please remove. | Y | R | TSCH | The is informational text meant to extend the concept of starting a PAN to TSCH and is similar to the existing 2006 language
191 | Monique Brown | M.B. Brown Consulting | T | 24 | 7.1.18.4.1.2 | 6 | "The MLME-LISTEN.request shall be generated by a higher layer" You can't do this. This is a MAC amendment. You can't mandate the behavior of the next higher layer. | Remove this primitive and all other similar primitives from clause 7 (e.g., fast association, advertise). | Y | AiP | TSCH | Not mandating higher layer, but primitives needed if higher layer wishes to use. Will rephrase.
192 | Sverre Brubak | Texas Instruments | T |  | 7.6 |  | This comment pertains to the setting of the frame counter at both the transmitter and receiver sides. Neither the 2006 version nor the amendment appears to address the following fundamental issues: (1) Is the frame counter incremented for each retry of a frame transmitted previously? If it is not, replay detection could fail should the MAC allow a device to transmit other secured frames between the transmission of a given frame and the retry of that frame. (2) What is the initial value of the frame counter set by a transmitting device? What is the initial value of the frame counter set by a recipient device before receiving the first secured frame from the transmitting device? If these values are not explicitly specified, replay detection could fail as well. (3) Is a recipient device specifically required to set its frame counter to the frame counter value of the last received frame only if that frame contained a MIC field and the MIC field has been validated? Without this provision, replay detection could also fail. | Add normative text to clarify these issues. | Yes |  | ESOR | Same as CID 167
193 | Sverre Brubak | Texas Instruments | T | 189 | M.6 | 30 | The OFDM PHY has many modulation and coding schemes, so channel adaptation can be used for OFDM based upon the link quality indicator. | Define the LQI and channel adaptation for OFDM. | Yes | W | 4G | comment withdrawn by commenter
194 | Sverre Brubak | Texas Instruments | T | 189 | M.6 | 38 | Include a statement that OFDM can mitigate the effects of multipath interference. | Include a statement that OFDM can mitigate the effects of multipath interference. | Yes | R | 4G | similar to CID 169 , rejected since such a statement is not appropriate for a MAC standard
195 | Sverre Brubak | Texas Instruments | T | 45 | 7.1.20.1.2.4 | 10 | It is not clear what the term "symbol" means for the OFDM PHY. | Clarify the meaning of symbol for OFDM. | Yes | W | 4G | comment withdrawn by commenter
196 | Sverre Brubak | Texas Instruments | T | 57 | 7.1.20.4.2.4 | 19 | It is not clear what the term "symbol" means for the OFDM PHY. | Clarify the meaning of symbol for OFDM. | Yes | W | 4G | comment withdrawn by commenter
197 | Sverre Brubak | Texas Instruments | T | 57 | 7.1.20.4.3.2 | 1 | It is not clear what the term "symbol" means for the OFDM PHY. | Clarify the meaning of symbol for OFDM. | Yes | W | 4G | comment withdrawn by commenter
198 | Sverre Brubak | Texas Instruments | T | 57 | 7.1.20.4.3.2 | 1 | It is not clear what the term "symbol boundary" means for the OFDM PHY. | Clarify the meaning of symbol boundary for OFDM. | Yes | W | 4G | comment withdrawn by commenter
199 | Sverre Brubak | Texas Instruments | T | 59 | 7.1.20.5.2.2 | 1 | It is not clear what the term "symbol" means for the OFDM PHY. | Clarify the meaning of symbol for OFDM. | Yes | W | 4G | comment withdrawn by commenter
200 | Sverre Brubak | Texas Instruments | T | 64 | 7.1.20.7.2.4 | 15 | It is not clear what the term "symbol" means for the OFDM PHY. | Clarify the meaning of symbol for OFDM. | Yes | W | 4G | comment withdrawn by commenter
201 | Sverre Brubak | Texas Instruments | T | 64 | 7.1.20.7.2.4 | 25 | It is not clear what the term "symbol" means for the OFDM PHY. | Clarify the meaning of symbol for OFDM. | Yes | W | 4G | comment withdrawn by commenter
202 | Sverre Brubak | Texas Instruments | T | 76 | 7.2.2.3.2.2.6.2.2. | 1 | It is not clear what the term "symbol" means for the OFDM PHY. | Clarify the meaning of symbol for OFDM. | Yes | W | 4G | comment withdrawn by commenter
203 | Sverre Brubak | Texas Instruments | T | 78 | 7.2.3.1.2.3 | 17 | It is not clear what the term "symbol" means for the OFDM PHY. | Clarify the meaning of symbol for OFDM. | Yes | W | 4G | comment withdrawn by commenter
204 | Sverre Brubak | Texas Instruments | T | 79 | 7.2.3.1.2.3 | 1 | It is not clear what the term "symbol" means for the OFDM PHY. | Clarify the meaning of symbol for OFDM. | Yes | W | 4G | comment withdrawn by commenter
205 | Sverre Brubak | Texas Instruments | T | 79 | 7.2.3.1.2.3 | 1 | It is not clear what the term "symbol rate" means for the OFDM PHY. | Clarify the meaning of symbol rate for OFDM. | Yes | W | 4G | comment withdrawn by commenter
206 | Sverre Brubak | Texas Instruments | T | 87 | 7.2.4.2.2.12 | 7 | It is not clear what the term "symbol" means for the OFDM PHY. | Clarify the meaning of symbol for OFDM. | Yes | W | 4G | comment withdrawn by commenter
207 | Sverre Brubak | Texas Instruments | T | 115 | 7.3.12.9.4 | 2 | It is not clear what the term "symbol" means for the OFDM PHY. | Clarify the meaning of symbol for OFDM. | Yes | W | 4G | comment withdrawn by commenter
208 | Sverre Brubak | Texas Instruments | T | 115 | 7.3.12.9.4 | 4 | It is not clear what the term "symbol" means for the OFDM PHY. | Clarify the meaning of symbol for OFDM. | Yes | W | 4G | comment withdrawn by commenter
209 | Sverre Brubak | Texas Instruments | T | 120 | 7.3.14.2.3 | 16 | It is not clear what the term "symbol" means for the OFDM PHY. | Clarify the meaning of symbol for OFDM. | Yes | W | 4G | comment withdrawn by commenter
210 | Sverre Brubak | Texas Instruments | T | 126 | 7.4.2.3.4 | 5 | It is not clear what the term "symbol" means for the OFDM PHY. | Clarify the meaning of symbol for OFDM. | Yes | W | 4G | comment withdrawn by commenter
211 | Sverre Brubak | Texas Instruments | T | 126 | 7.4.2.3.4 | 5 | The units for all the attributes are not given. Are the units supposed to be symbols or micro-seconds? | Clarify the units for all the attributes in the table. | Yes | A | TSCH | Will indicate microseconds
212 | Sverre Brubak | Texas Instruments | T | 126 | 7.4.2.3.4 | 5 | For the attribute TsRxTx the range is given as 0000 to FFFF and then 12 symbols is given in the description field. How does the range of values than can be chosen relate to the 12 symbols in the description field? | Clarify the meaning of the values in the range and the 12 symbols in the description. | Yes | A | TSCH | Will remove reference to symbols
213 | Sverre Brubak | Texas Instruments | T | 131 | 7.4.2.6 | 1 | It is not clear what the term "symbol" in the macCSLPeriod means for the OFDM PHY. | Clarify the meaning of symbol for OFDM. | Yes | W | 4G | comment withdrawn by commenter
214 | Sverre Brubak | Texas Instruments | T | 131 | 7.4.2.6 | 1 | It is not clear what the term "symbol" in the macCSLMaxPeriod means for the OFDM PHY. | Clarify the meaning of symbol for OFDM. | Yes | W | 4G | comment withdrawn by commenter
215 | Sverre Brubak | Texas Instruments | T | 131 | 7.4.2.6 | 1 | It is not clear what the term "symbol" in the macCSLFramePendingWaitT means for the OFDM PHY. | Clarify the meaning of symbol for OFDM. | Yes | W | 4G | comment withdrawn by commenter
216 | Sverre Brubak | Texas Instruments | T | 131 | 7.4.2.6 | 1 | It is not clear what the term "symbol" in the macSecAckWaitDuration means for the OFDM PHY. | Clarify the meaning of symbol for OFDM. | Yes | W | 4G | comment withdrawn by commenter
217 | Sverre Brubak | Texas Instruments | T | 136 | 7.5.1.4.4 | 29 | It is not clear what the term "symbol" in the macCSLMaxPeriod means for the OFDM PHY. | Clarify the meaning of symbol for OFDM. | Yes | W | 4G | comment withdrawn by commenter
218 | Sverre Brubak | Texas Instruments | T | 148 | 7.5.4.4.2.1 | 10 | It is not clear what the term "symbol" means for the OFDM PHY. | Clarify the meaning of symbol for OFDM. | Yes | W | 4G | comment withdrawn by commenter
219 | Sverre Brubak | Texas Instruments | T | 148 | 7.5.4.4.2.1 | 11 | It is not clear what the term "symbol" means for the OFDM PHY. | Clarify the meaning of symbol for OFDM. | Yes | W | 4G | comment withdrawn by commenter
220 | Sverre Brubak | Texas Instruments | T | 148 | 7.5.4.4.2.1 | 22 | It is not clear what the term "symbol" means for the OFDM PHY. | Clarify the meaning of symbol for OFDM. | Yes | W | 4G | comment withdrawn by commenter
221 | Sverre Brubak | Texas Instruments | T | 152 | 7.5.6.4.3.2 | 24 | It is not clear what the term "symbol" means for the OFDM PHY. | Clarify the meaning of symbol for OFDM. | Yes | W | 4G | comment withdrawn by commenter
222 | Sverre Brubak | Texas Instruments | T | 157 | 7.5.10.1.1 | 14 | It is not clear what the term "symbol" means for the OFDM PHY. | Clarify the meaning of symbol for OFDM. | Yes | W | 4G | comment withdrawn by commenter
223 | Sverre Brubak | Texas Instruments | T | 157 | 7.5.10.1.1 | 19 | It is not clear what the term "symbol" means for the OFDM PHY. | Clarify the meaning of symbol for OFDM. | Yes | W | 4G | comment withdrawn by commenter
224 | Sverre Brubak | Texas Instruments | T | 158 | 7.5.10.1.1 | 3 | It is not clear what the term "symbol" means for the OFDM PHY. | Clarify the meaning of symbol for OFDM. | Yes | W | 4G | comment withdrawn by commenter
225 | Sverre Brubak | Texas Instruments | T | 158 | 7.5.10.1.1 | 8 | It is not clear what the term "symbol" means for the OFDM PHY. | Clarify the meaning of symbol for OFDM. | Yes | W | 4G | comment withdrawn by commenter
226 | Sverre Brubak | Texas Instruments | T | 158 | 7.5.10.1.1 | 16 | It is not clear what the term "symbol" means for the OFDM PHY. | Clarify the meaning of symbol for OFDM. | Yes | W | 4G | comment withdrawn by commenter
227 | Sverre Brubak | Texas Instruments | T | 158 | 7.5.10.1.3 | 22 | The OFDM PHY has many modulation and coding schemes, so channel adaptation can be used for OFDM based upon the link quality indicator. | Define the LQI and channel adaptation for OFDM. | Yes | W | 4G | comment withdrawn by commenter
228 | Sverre Brubak | Texas Instruments | T | 163 | 7.5.10.5 | 18 | It is not clear what the term "symbol" means for the OFDM PHY. | Clarify the meaning of symbol for OFDM. | Yes | W | 4G | comment withdrawn by commenter
229 | Sverre Brubak | Texas Instruments | T | 166 | 7.5.10.6 | 2 | It is not clear what the term "symbol" means for the OFDM PHY. | Clarify the meaning of symbol for OFDM. | Yes | W | 4G | comment withdrawn by commenter
230 | Sverre Brubak | Texas Instruments | T | 168 | 7.5.10.9 | 34 | It is not clear what the term "symbol" means for the OFDM PHY. | Clarify the meaning of symbol for OFDM. | Yes | W | 4G | comment withdrawn by commenter
231 | Sverre Brubak | Texas Instruments | T | 170 | 7.5.10.11 | 5 | It is not clear what the term "symbol" means for the OFDM PHY. | Clarify the meaning of symbol for OFDM. | Yes | W | 4G | comment withdrawn by commenter
232 | Sverre Brubak | Texas Instruments | T | 171 | 7.5.10.13 | 17 | It is not clear what the term "symbol" means for the OFDM PHY. | Clarify the meaning of symbol for OFDM. | Yes | W | 4G | comment withdrawn by commenter
233 | Sverre Brubak | Texas Instruments | T | 174 | 7.5.10.22 | 4 | It is not clear what the term "symbol" means for the OFDM PHY. | Clarify the meaning of symbol for OFDM. | Yes | W | 4G | comment withdrawn by commenter
234 | Sverre Brubak | Texas Instruments | T | 174 | 7.5.10.22 | 14 | It is not clear what the term "symbol" means for the OFDM PHY. | Clarify the meaning of symbol for OFDM. | Yes | W | 4G | comment withdrawn by commenter
235 | Sverre Brubak | Texas Instruments | T | 174 | 7.5.10.24 | 39 | It is not clear what the term "symbol" means for the OFDM PHY. | Clarify the meaning of symbol for OFDM. | Yes | W | 4G | comment withdrawn by commenter
236 | Sverre Brubak | Texas Instruments | T | 176 | 7.5.11.1.4 | 19 | It is not clear what the term "symbol" means for the OFDM PHY. | Clarify the meaning of symbol for OFDM. | Yes | W | 4G | comment withdrawn by commenter
237 | Sverre Brubak | Texas Instruments | T | 189 | M.6 | 30 | The OFDM PHY has many modulation and coding schemes, so channel adaptation can be used for OFDM based upon the link quality indicator. | Define the LQI and channel adaptation for OFDM. | Yes | W | 4G | comment withdrawn by commenter
238 | Sverre Brubak | Texas Instruments | T | 189 | M.6 | 38 | Include a statement that OFDM can mitigate the effects of multipath interference. | Include a statement that OFDM can mitigate the effects of multipath interference. | Yes | R | 4G | similar to CID 169 rejected since such a statement is not appropriate for a MAC standard
239 | Ed Callaway | Sunrise Micro Devices | E | 2 | 3 | 5 | Blink Frame definition needs a period at the end. | Add period. | No
240 | Ed Callaway | Sunrise Micro Devices | E | 2 | 3 | 9 | "CSL: ...periodically sample the channel(s)..." It's bad form to use a defined word in its definition. (Unless the word is itself defined elsewhere.) | "...periodically monitor the channel(s)…" | No
241 | Ed Callaway | Sunrise Micro Devices | E | 2 | 3 | 9 | "CSL Period: The period in which..." It's bad form to use a defined word in its definition. (Unless the word is itself defined elsewhere.) | "CSL Period: The time interval in which…" | No
242 | Ed Callaway | Sunrise Micro Devices | E | 2 | 3 | 10 | "CSL Phase: The length of time between now and the next channel sample." Is this even correct? Phase measured in seconds or minutes? | If I understand correctly what is meant, how about, "CSL Phase: The length of time between now and the next channel sample, as a fraction of the CSL Period."? | No
243 | Ed Callaway | Sunrise Micro Devices | E | 2 | 3 | 14 | "...by CSL receiving device" is missing an article. | "...by a CSL receiving device." | No
244 | Ed Callaway | Sunrise Micro Devices | E | 2 | 3 | 20 | "...to receive wakeup frame..." is missing an article. | "...to receive a wakeup frame..." | No
245 | Ed Callaway | Sunrise Micro Devices | E | 2 | 3 | 22 | "...A PAN organized as star-network..." is missing an article and has an unneeded hyphen. | "...A PAN organized as a star network..." | No
246 | Ed Callaway | Sunrise Micro Devices | E | 2 | 3 | 28 | The note doesn't need to be here. | Delete the note. Don't duplicate 5.5.5.2. | No
247 | Ed Callaway | Sunrise Micro Devices | E | 3 | 5.1 | 12 | "That is the rational for specifying more than one solution because they are more than one problem to solve." Eh? Who writes this stuff? | "This is the rationale for specifying more than one solution: There is more than one problem to solve." Or something -- it's not clear what was meant. [Don't miss the correction to "rationale", either.] | No
248 | Ed Callaway | Sunrise Micro Devices | E | 4 | 5.3.3.1 | 10 | "Due to the stringent latency requirements of low latency applications, the star network is the topology of choice with…" could be worded better -- and not in absolute terms. | "Due to the stringent requirements of many low-latency applications, the star network often is the topology of choice, with…" | No
249 | Ed Callaway | Sunrise Micro Devices | E | 4 | 5.3.3.2 | 22 | "Channel hopping is not defined for low latency networks in this specification, in order to keep the operation of the network simple and in order to ensure good coexistence with other RF technologies in the 2.4 GHz ISM band by using separate channels. In principle, the low latency networks can also deploy channel hopping schemes." ... is really poorly worded. | How about, "Channel hopping is not defined for low latency networks in this specification, in order to keep the operation of the network simple and in order to ensure good coexistence with other RF technologies in the 2.4 GHz ISM band (by using separate channels)." | No
250 | Ed Callaway | Sunrise Micro Devices | E | 7 | 5.5.1.3 | 17 | "macFAnumSensorTS" and "macFAnumRetransmitTS" in this bullet should, I think, be italicized. | Italicize them. Also, delete "The" right before "macFAnumRetransmitTS". | No
251 | Ed Callaway | Sunrise Micro Devices | E | 8 | 5.5.2.1 | Fig. 6.a | Message labels in Figures 6.a and 8.a are all over the place. | The usual style is to place the labels above the arrows, so that the arrows are seen as continuous. | No
252 | Ed Callaway | Sunrise Micro Devices | E | 10 | 5.5.5.2 | 11 | Missing comma | "broadcast data request frames, and" | No
253 | Ed Callaway | Sunrise Micro Devices | E | 11 | 7.1.2 | 17 | I don't think the IEEE style guide supports empty headers. There needs to be some text directly under 7.1.2, before 7.1.2.1. | Add text. | No
254 | Ed Callaway | Sunrise Micro Devices | E | 13 | 7.1.2.4 | Table 46c | Table 46c: For naming consistency, "MLME-DSMEinfo" should be "MLME-DSME-INFO" or some such. (This, of course, also carries forward into 7.1.20.4.2 and 7.1.20.4.3.) Also, "MLME-DSME-LINKSTATUSPRT" should be "MLME-DSME-LINKSTATUSRPT". | Make suggested corrections. | No
255 | Ed Callaway | Sunrise Micro Devices | E | 13 | 7.1.3.1.1 | 5 | "ChannelSequeceRequest" is a misspelling. This seems to be globally misspelled throughout the draft. Who writes this stuff?!? | "ChannelSequenceRequest" | No
256 | Ed Callaway | Sunrise Micro Devices | T | 13 | 7.1.3.1.1 | Table 47 | Table 47; also identical Tables 48-50: (a) The instructions say to "Insert at the end of Table 47 the following row," yet there are three rows given. Eh? (b) The three rows are not all in the same font. (c) "macLLenabled" in the first row should be italicized, and it's not. (d) There is no such thing as an "object" type. (e) The descriptor for "LowLatencyNetworkInfo" is fractured, and without semantic content. (f) A reference should be added for "ChannelHoppingSequence". (g) The descriptor for "ChannelSequeceRequest" [sic] is fractured, and its type doesn't match its function. | (a) Give clearer instructions to the hapless, long-suffering editor. I assume "rows" was meant? (b) Choose the correct font for the table entries. (c) Italicize "macLLenabled". (d) Choose the proper data type for LowLatencyNetworkInfo. (e) How about, "Information for association specific to low latency networks. [INSERT DESCRIPTION OF, OR REFERENCE TO, SAID INFORMATION HERE] Only valid if macLLenabled is set to TRUE." (f) "...ChannelHoppingSequence (see Table 78.rr in 7.1.20.2.2.2)." (g) How about making its Type Boolean, its Valid Range TRUE or FALSE, and its description, "Indication of whether a default channel hopping sequence is used. A value of TRUE indicates that a default channel hopping sequence is used." | Yes | AiP | General
257 | Ed Callaway | Sunrise Micro Devices | T | 13 | 7.1.3.1.1 | Table 47 | Tables 47-50, et al.: "LowLatencyNetworkInfo" is never defined anywhere that I can find. What is it? | Define "LowLatencyNetworkInfo" in these tables, or in text somewhere. | Yes | A | LL
258 | Ed Callaway | Sunrise Micro Devices | T | 13 | 7.1.3.1.1 | Table 47 | Tables 47-50, et al.: When, where, why, and how is "ChannelSequenceRequest" used? Does it force a request, as the name implies, or is it just a status indication? It doesn't seem to be anywhere in the text that I can find. | Describe its use in 7.5.3, or wherever it's appropriate. Insure that the description in Tables 47-50 matches the stated use. | Yes | A | DSME | see doc 526r3
259 | Ed Callaway | Sunrise Micro Devices | T | 16 | 7.1.5.1.1 | Table 54 | Table 54: Same problems as the first row of Table 47. (An earlier comment.) | Correct per the earlier comment (line 20 of this spreadsheet). | Yes | AiP | General | similar to CID256
260 | Ed Callaway | Sunrise Micro Devices | T | 16 | 7.1.5.1.1 | Table 55 | Table 55: (a) "ChannelHoppingSpecification" should be all on one line. (b) The description is, well, poor. | Table 55: (a) Enlarge the "ChannelHoppingSpecification" box so that it fits all on one line. (b) Give a real definition for the variable: Telling the reader that the description of ChannelHoppingSpecification is "The Contents of ChannelHoppingSpecification" is a felonious offense in some jurisdictions. | Yes | AiP | DSME | see doc 526r3
261 | Ed Callaway | Sunrise Micro Devices | E | 17 | 7.1.17 | Table 78 | Missing article | "contains an incorrect value" | No
262 | Ed Callaway | Sunrise Micro Devices | E | 18 | 7.1.18.1.1.2 | Table 78a | Table 78a: (a) "Operation" parameter description: no reference is cited for what these operations are. (b) "Size" parameter description: Period missing at the end. (c) "channel Bitmap" parameter description: Capital letter missing at the beginning; period missing at the end. (d) "activeFlag" parameter valid range and description: Valid range is incorrect, as is the description. | (a) Cite an appropriate reference in the text: "Operation to perform on the slotframe. See 7.1.18.1.1.4." (I think.) (b) Add a period. (c) Add a capital letter at the beginning and a period at the end. (d) Change the valid range to "TRUE or FALSE", and the description to, for example, "Indicator of slotframe activity. If TRUE, slotframe is active. If FALSE, slotframe is not active." | No
263 | Ed Callaway | Sunrise Micro Devices | E | 18 | 7.1.18.1.1.4 | 13 | "should be postponed" probably isn't meant. | "shall be postponed." | No
264 | Ed Callaway | Sunrise Micro Devices | E | 18 | 7.1.18.1.2 | 15 | No orphan headers! | Put some text in 7.1.18.1.2. | No
265 | Ed Callaway | Sunrise Micro Devices | E | 19 | 7.1.18.1.1.2 | Table 78b | Table 78b: "Operation" and "status" parameter descriptions: no reference is cited for what these operations are. | Cite an appropriate reference in the text: "{Operation to perform on, Status of} the slotframe. See 7.1.18.1.2.3." (I think.) | No
266 | Ed Callaway | Sunrise Micro Devices | E | 19 | 7.1.18.2 | 14 | No orphan headers! | Put some text in 7.1.18.2. | No
267 | Ed Callaway | Sunrise Micro Devices | E | 19 | 7.1.18.2.1 | 15 | No orphan headers! | Put some text in 7.1.18.2.1. | No
268 | Ed Callaway | Sunrise Micro Devices | E | 20 | 7.1.18.2.1.2 | Table 78c | Table 78c: (a) Valid Range column: hex numbers should be lower case. (b) "Operation" parameter description: no reference is cited for what these operations are. (c) "slotframeHandle" parameter description lacks a period at the end. Also, it uses its name ("slotframeHandle") as part of the parameter description, which tells the reader nothing (what's a slotframeHandle?). (d) "chanOffset" parameter description seems poorly worded. (e) "linkOptions" parameter description is incorrect; it defines three values of the parameter, but never describes the parameter itself. (f) "linkType" parameter description should have ADVERTISING in capital letters, as it's a parameter value. (g) "nodeAddr" parameter description needs a period at the end. | (a) Make it so. (b) Cite 7.1.18.2.1.4. (c) Add one. (d) How about, "The n active channels in the channel map for the slotframe used; see 7.5.1.5.1." (e) I don't know what purpose the parameter serves, so I can't propose a proper description here. (f) Make it so. (g) Add one. | No
269 | Ed Callaway | Sunrise Micro Devices | E | 20 | 7.1.18.2.1.4 | 12 | First three sentences are fractured -- complete with misspellings and extra punctuation. | How about, "When operationType=ADD_LINK, on receipt of the MLME-SET-LINK.request, the MAC layer shall attempt to add the link (in the timeslot in the slotframe) to the macLinkTable and add the new neighbor to its neighbor table, if it is not already present. When operationType=MODIFY_LINK, the MAC layer shall attempt to update the indicated link. When operationType=DELETE_LINK, all parameters except linkHandle and slotframeHandle shall be ignored, and the indicated link shall be deleted from the macLinkTable." | No
270 | Ed Callaway | Sunrise Micro Devices | T | 20 | 7.1.18.2.1.4 | 16 | "If the link is currently in use, the deletion shall be postponed until the link operation completes. Upon completion, the result of the operation shall be reported through the corresponding MLME-SET-LINK.confirm primitive." What's the definition of link operation completion? Completing the transmission of a packet? Waiting for the ACK? What happens if the ACK never arrives? What happens if one is receiving a packet? Does one send an ACK? Or is this some type of session completion? Is there a timeout on this postponement, or can it go on forever? Can the deletion be rescinded? | Please clarify what is meant. | No | AiP | TSCH | Will review and modify as appropriate
271 | Ed Callaway | Sunrise Micro Devices | E | 20 | 7.1.18.2.1.4 | 22 | "Resolution between the short form nodeAddr and its long form address (8 octets) may be needed for security purposes and is handled by a higher layer." Maybe yes, maybe no -- we can't really say what the higher layer is, or is not, doing, as it's out of scope of the standard. | "Resolution between the short form nodeAddr and its long form address (8 octets) may be needed for security purposes. This resolution may be handled by a higher layer by means out of the scope of this standard." | No
272 | Ed Callaway | Sunrise Micro Devices | E | 18 | 7.1.18.2.2 | 21 | No orphan headers! | Put some text in 7.1.18.2.2. | No
273 | Chris Calvert | Landis + Gyr | T | 4 | 5.3.3.3 | 27 | Document says: "...The LL-star network supports two addressing schemes…." Neither of these two modes is big enough to represent a SUN network. | Should reconsider this field for a new mode that includes longer unique IDs for the devices. | YES | A | LL | LL is solely intended to serve small networks with up to 128 nodes.
274 | Chris Calvert | Landis + Gyr | T | 26 | 7.1.18.5.1.1 | 1 | The parameters for frequency hopping defined in table 78.j are similar to the one proposed within TG4g (cf 15-10-0258-00-004g-frequency-hopping-support-in-tg4g.doc). The group should consider working with TG4g to harmonize the frequency hopping aspects in the MAC layer. | harmonize the frequency hopping parameters with TG4g (cf 15-10-0258-00-004g-frequency-hopping-support-in-tg4g.doc) | YES | AiP | TSCH | Will work with 4g to harmonize frequency hopping. Will propose a mechanism to address perceived needs of 4g.
275 | Ruben Salazar | Landis + Gyr | T | 4 | 5.3.3.2 | 22 | Document says: "Channel hopping is not defined... to ensure coexistence with other RF technologies in the 2.4GHz ISM band..." this means that the Low Latency Topology (Star Topology) cannot be operated in Frequency hopping mode? Why only in the 2.4GHz band? | What is different in the 900MHz band? | YES | AiP | LL | Change "in the 2.4" to "e.g. in the 2.4"
276 | Ruben Salazar | Landis + Gyr | T | 4 | 5.3.3.3 | 27 | Document says: "...The LL-star network supports two addressing schemes…." None of these two modes is big enough to represent a SUN network. | Should reconsider this field for a new mode that includes longer unique IDs for the devices. | YES | R | LL | same as 273
277 | Ruben Salazar | Landis + Gyr | T | 8 | 5.5.2.2 | 25 | Document says: "transmitting an acknowledgement frame to the LL NW PAN coordinator in the same time slot of the next superframe." This mode is defined for a very specific purpose instead of a generic purpose: Indeed the completion of an exchange requiring ack takes at a minimum the duration of two superframes. | This mode, though important for SUN applications is penalized with this frame structure. The only optimization is in reality push operation. What happens with unscheduled events? Any timeslots available for just unscheduled upload? Need extension of this frame structure or a new frame structure? | YES | R | LL | same as 273
278 | Ruben Salazar | Landis + Gyr | T | 8 | 7.1.1.1.1 | 1 | The SrcAddrMode description column could contain a new value 0x04=32-bit short address. Similar for DstAddrMode, add 0x04=32-bit short address. | Add this new value to open use of these pans to Utility applications to use instead of 64-bit extended address. | YES | R | General | (similar to 281)decision to use either 2 or 8 octet addresses balances the need for short packets but also allows non-ambiguity beyond 65536 nodes. Use of multiple PAN IDs would allow more devices.
279 | Ruben Salazar | Landis + Gyr | T | 93 | 7.3.10.1.6 | 6 | Document says : "The Join Priority subfield can be used by…" Who and how is this value set in the device sending the advertisement? | If this is defined somewhere, it should be referenced in this paragraph, if not, it should be defined. | YES | A | TSCH | Will indicate how this is configured
280 | Ruben Salazar | Landis + Gyr | T | 97 | 7.3.10.2.8 | 17 | Figure 65j: description of the neighbor: 16 bit address and RSSI | Utility networks will have more than 65K endpoints: opportunity for duplications. Should meke reference to more unique addresses here, including wither 32b or 64b addresses that can fit a single PAN. | YES | R | TSCH | see Cid 1299
281 | Ruben Salazar | Landis + Gyr | T | 98 | 7.3.10.3.4 | 18 | Document calls for "Short Address field" This limits the number of nodes in a given PAN to only 65K, which is too small for utility NAN applications. | Can either this address field be extended to 4 bytes (16M) or other ID more unique be used here? | YES | R | General | decision to use either 2 or 8 octet addresses balances the need for short packets but also allows non-ambiguity beyond 65536 nodes. Use of multiple PAN IDs would allow more devices.
282 | Kuor Hsin Chang | Elster Solutions | E | 18 | 7.1.18.1.1.2 | 9 | Change "macSlotframeTable" to "macSlotFrameTable" so that the name is consistent | See Comment
283 | Kuor Hsin Chang | Elster Solutions | E | 18 | 7.1.18.1.1.3 | 5 | The operation of MLME-SET-SLOTFRAME.request needs to be consistent in the draft, namely "ADD DELETE MODIFY". | Change "creat, delete, or update" to be "add, delete, or modify" | YES
284 | Kuor Hsin Chang | Elster Solutions | T | 19 | 7.1.18.2.1.1 | 18 | Change "…operation is to add or to…" to "…operation is to add, modify or to…" | See Comment |  | A | TSCH | Same as CID 1
285 | Kuor Hsin Chang | Elster Solutions | T | 20 | 7.1.18.2.1.2 | 6 | The description of chanOffset is incorrect. | Change the description of chanOffset to be "The Channel offset of the link. n = number of active channels in the channel map for the slotframe used, see 7.5.1.5.1." | YES | A | TSCH | Similar to CID 2
286 | Kuor Hsin Chang | Elster Solutions | E | 21 | 7.1.18.3.1 | 23 | Change "TSCH-mode" to "TSCH mode" | See Comment
287 | Kuor Hsin Chang | Elster Solutions | E | 22 | 7.1.18.3.1.1 | 7 | Change "TSCH-mode" to "TSCH mode" in the "Description". | See Comment
288 | Kuor Hsin Chang | Elster Solutions | E | 22 | 7.1.18.3.1.3 | 13-16 | Change "TSCH-" to "TSCH" in this paragraph. | See Comment
289 | Kuor Hsin Chang | Elster Solutions | E | 23 | 7.1.18.3.2.2 | 5 | Change "TSCH-MODE" to "TSCH mode". | See Comment
290 | Kuor Hsin Chang | Elster Solutions | E | 23 | 7.1.18.3.2.2 | 7~8 | Change "TSCH-MODE" to "TSCH mode" in this paragraph. | See Comment
291 | Kuor Hsin Chang | Elster Solutions | T | 24 | 7.1.18.4.1.1 | 1 | Replace "channelBitmap" row with "pagechannelDesc" related information so that it is consistent with Table 78.h. | See Comment. Also change in 7.1.18.4.1.1 line 18 | YES | AiP | TSCH | Similar to CID 3
292 | Kuor Hsin Chang | Elster Solutions | T | 24 | 7.1.18.4.1.3 | 8~15 | Change "channelBitmap" to "Channels" in this paragraph. | See Comment | YES | AiP | TSCH | Same as CID 4
293 | Kuor Hsin Chang | Elster Solutions | E | 24 | 7.1.18.4.1.3 | 12~13 | Change "OnTime" to "onTime" to be consistent. | See Comment
294 | Kuor Hsin Chang | Elster Solutions | E | 24 | 7.1.18.4.1.3 | 12 | Change "OffTime" to "offTime" to be consistent. | See Comment
295 | Kuor Hsin Chang | Elster Solutions | E | 25 | 7.1.18.5.1.1 | 23 | Change "slotframeTable" to "slotframeHandle" to be consistent with Table 78.j | See Comment
296 | Kuor Hsin Chang | Elster Solutions | T | 26 | 7.1.18.5.1.1 | 1 | The hoppingSequence should be an array with maximum length of at least 255 channels and the size of each element in the array should support a 2 byte channel number. | Change the "Type" of "hoppingSequence" from "Integer" to "Array" and modify the "Description" to reflect the comment. | YES | A | TSCH | Same as CID 5
297 | Kuor Hsin Chang | Elster Solutions | E | 26 | 7.1.18.5.1.3 | 10 | Change "AdvertiseInterval" to "advertiseInterval" | See Comment
298 | Kuor Hsin Chang | Elster Solutions | T | 27 | 7.1.18.5.2.1 | 1~13 | Change "MLME-ADVERTISE.indication ( PANId, timingInformation, channelPage, channelMap, hoppingSequenceId, timeslotTemplateId, securityLevel, joinPriority, linkQuality, numSlotframes, slotframes )" to be "MLME-ADVERTISE.indication ( PANId, timingInformation, channelBitmap, hoppingSequenceId, hoppingSequence, timeslotTemplateId, timeslotTemplate, securityLevel, joinPriority, linkQuality, numSlotframes, slotframes )" to be consistent with Table 78.I | See Comment | YES | AiP | TSCH | similar to CID 6
299 | Kuor Hsin Chang | Elster Solutions | T | 27 | 7.1.18.5.2.1 | 16 | The hoppingSequence should be an array with maximum length of at least 255 channels and the size of each element in the array should support a 2 byte channel number. | Change the "Type" of "hoppingSequence" from "Integer" to "Array" and modify the "Description" to reflect the comment. | YES | A | TSCH | Similar to CID 8
300 | Kuor Hsin Chang | Elster Solutions | T | 28 | 7.1.18.5.2.3 | 11 | Change "superframe" to "slotframe". | See Comment |  | A | TSCH | Similar to CID 8
301 | Kuor Hsin Chang | Elster Solutions | E | 29 | 7.1.18.6.1.3 | 25 | Change "a higher layer" to "the next higher layer". | See Comment
302 | Kuor Hsin Chang | Elster Solutions | E | 31 | 7.1.18.7.1.3 | 15 | Change "…using the other parameters." to "…using other parameters." | See Comment
303 | Kuor Hsin Chang | Elster Solutions | E | 32 | 7.1.18.7.2.1 | 6 | Change "Neighbors" in the "Name" of Table 78.u to "neighbors". | See Comment
304 | Kuor Hsin Chang | Elster Solutions | E | 34 | 7.1.18.8.1.3 | 8~9 | For clarity, modify the sentence "Upon receipt of the request or a data frame containing a higher layer management packet to activate the new joining device." to ""Upon receipt of the request, an Activate command or a data frame containing a higher layer management packet is sent to activate the new joining device." | See Comment
305 | Kuor Hsin Chang | Elster Solutions | E | 35 | 7.1.18.8.2.3 | 17 | Delete the additional period at the end of the sentence. | See Comment
306 | Kuor Hsin Chang | Elster Solutions | T | 69 | 7.2.1.1.1 | 1 | After the 4e MAC enhancements, even though b2 of original Frame Type field is changed to the name of sFCF, the only reserved Frame Type field is 100 (b2 b1 b0). This will jepodize future enhancements. Also, changing the name of "Data, Command, ACK" to be "short Data, short Command, short ACK" breaks the existing MAC. Are we allowed to do that? | Increase the number of reserved Frame Types to be at least two. | YES |  | ESOR | Similar to CID 9
307 | Kuor Hsin Chang | Elster Solutions | E | 93 | 7.3.10.1.9.1 | 24 | Text "Figure 65.d shows the Timeslot Template field." duplicates line 13. The text is also in the wrong position. | Replace "Figure 65.d shows the Timeslot Template field." with "Figure 65.e shows the Hopping Sequence field.
308 | Kuor Hsin Chang | Elster Solutions | T | 108 | 7.3.12.3.6 | 11~13 | Harmonize the range/definition of "Channel Hopping Sequence " in DSME with the range/definition of "Hopping Sequence" in TSCH. | See Comment | YES | AiP | DSME | Same as CID 10
309 | Kuor Hsin Chang | Elster Solutions | E | 120 | 7.3.14.2.3 | 19 | ". Wake-up frame payload field" is redundent. | Delete it.
310 | Kuor Hsin Chang | Elster Solutions | E | 124 | 7.4.2.2 | 1 | The "Description of "macTSCHcapable" is incorrect. | Change the description of "macTSCHcapable" to "The device is capable of functionality specific to time slotted channel hopping"
311 | Kuor Hsin Chang | Elster Solutions | E | 126 | 7.4.2.3.5 | 8 | "Table 86.d" is incorrect. | Change "Table 86.d" to "Table 86.f".
312 | Kuor Hsin Chang | Elster Solutions | T | 127 | 7.4.2.3.5 | 1 | Increase the range of the channel number in the Hopping Sequence so that it can accommodate the channel numbers in SUN (4g). | Change "Type" of "Hopping Sequence" from "Set of octets" to "Set of 2 octets". | YES | A | TSCH | Similar to CID 5
313 | Kuor Hsin Chang | Elster Solutions | T |  |  |  | The MAC enhancement in current 4e draft is insufficient to support the frequency hopping mechanisms required by the 4g PHYs. It will be very beneficial that the MAC enhancement in 4e can support frequency hopping. | Please refer to doc. 0258/r0 for suggested required frequency hopping mechanism for 4g. | YES | AiP | 4G | Same as CID 12
314 | Kuor Hsin Chang | Elster Solutions | T |  |  |  | The association and disassociation procedures for 802.15.4 cannot be used for a device to join the network for a frequency hopping system. Specifically speaking, the association and disassociation approach in existing 802.15.4 is based on single channel approach, which is no longer the case when the PHY mode requires frequency hopping communications. There are other MAC mechanisms (channel scans, etc) that also need to be reviewed in light of PHY modes that require frequency hopping | Define the association and disassociation procedures for a frequency hopping system. Also review the other required MAC mechanisms for how they operate when frequency hopping is required. | YES | R | 4G | Same as CID 13
315 | Kuor Hsin Chang | Elster Solutions | E | 175 | 7.5.11.1.2 | 12 | "and then perform the next channel sample" seems redundant. | Delete "and then perform the next channel sample".
316 | Kuor Hsin Chang | Elster Solutions | E | 175 | 7.5.11.1.2 | 13~14 | Sentence "Retransmissions follow the 14 same process as defined in 7.5.6.4.3 except that each transmission follow the process above." doesn't fit in the paragraph. | Delete or rewrite.
317 | Kuor Hsin Chang | Elster Solutions | E | 176 | 7.5.11.1.5 | 30 | "Utilizing the optional CSL sync field" is a title of a subclause. | Make it the title of a subclause.
318 | Kuor Hsin Chang | Elster Solutions | E | 178 | 7.5.11.2.2 | 6~7 | Modify "or the address of intended transmitter of 7 data" to be "or the address of the intended transmitter". | Change as commented
319 | Kuor Hsin Chang | Elster Solutions | E | 179 | 7.5.11.2.3 | 9 | Modify "During period" to be "During the period". | Change as commented
320 | David Cypher | NIST | E | ix | 7.2.2.3.1 | 56 | The spelling of Acknowledgement / Acknowledgment is not consistent within the document. Please use one spelling unless by the shear difference in spelling, you mean different Acks. This might be the case since there are now so many different Acks. | Use one spelling preferably to most used in 802.15.4-2006 | Yes
321 | David Cypher | NIST | E | 3 | 5.1 | 13 | "... because they are …" is really not what is being stated | "… because there is … " | Yes
322 | David Cypher | NIST | T | 4 | 5.3.2 | 6 | Your editor's note is not needed if the editing instruction is written correctly | Insert before 5.3.2 the following subclauses and number the new subclauses See 2009 IEEE Standards Style Manual 21.2.2 & 21.2.3, especially table 4 | Yes | A | General | IEEE Standard Style Manual will be complied with
323 | David Cypher | NIST | T | 5 | 5.5.1 | 12 | What are these two editing instructions trying to do? | See 2009 IEEE Standards Style Manual 21.2.2 & 21.2.3, especially table 4 | Yes | A | General | IEEE Standard Style Manual will be complied with
324 | David Cypher | NIST | T | 9 | 5.5.4.2 | 18 | The editing instruction should be change and the changes shown with underscore and strikethrough. | See 2009 IEEE Standards Style Manual 21.2.2 & 21.2.3, especially table 4 | Yes | A | General | IEEE Standard Style Manual will be complied with
325 | David Cypher | NIST | T | 11 | 7.1.2 | 16 | What are these two editing instructions trying to do? | See 2009 IEEE Standards Style Manual 21.2.2 & 21.2.3, especially table 4 | Yes | A | General | IEEE Standard Style Manual will be complied with
326 | David Cypher | NIST | T | 12 | 7.1.2.3 | 9 | Table 46.b's primitive names do not match those in the referenced subclauses | Change the dot to a dash | Yes | A | General
327 | David Cypher | NIST | T | 13 | 7.1.2.4 | 1 | Table 46.c - first row name MLME-DSME does not agree with name in referenced subclauses | Change name to MLME-DSME-GTS | Yes | A | General
328 | David Cypher | NIST | T | 13 | 7.1.2.4 | 1 | Table 46.c - first row this primitive apparently has a Response in 7.1.20.1.3 | Fix inconsistency | Yes | A | General
329 | David Cypher | NIST | T | 13 | 7.1.2.4 | 1 | Table 46.c - second row, the subclause for the request is wrong | Currently 7.1.20.2.2 | Yes | A | General
330 | David Cypher | NIST | T | 13 | 7.1.2.4 | 1 | Table 46.c - third row, the subclause for the request is wrong | Currently 7.1.20.3.2 | Yes | A | General
331 | David Cypher | NIST | T | 13 | 7.1.2.4 | 1 | Are you redefining the MCPS-DATA primitive or defining a new one? If you are redefining the existing primitive, then you must show changes to the existing primitives. If you are defining a new primitive based on the existing primitive, then add all new text. | Follow 2009 IEEE Standards Style Manual 21.2, so that the reader knows what is being done. | Yes | A | General | remove MCPS-DSME-DATA from MSME table 46c, delete MCPS-DSME-DATA primitive, and enhance MCPS-DATA primitive with 2 additional Tx Option bits, MCPS-DSME-SCAN to MLME-DSME-SCAN. Additionally, delete the MCPS-DSME-PURGE primitive in table 78.ss since it is not unique from 15.4-2006
332 | David Cypher | NIST | T | 13 | 7.1.2.4 | 1 | MCPS-DSME-PURGE is defined later, but is not listed in this table | Add new primitive to the table | Yes | AiP | DSME | MCPS-DSME-DATA will be revised as MCPS-DATA. MCPS-DSME-PURGE will be removed and MCPS-PURGE will be used.
333 | David Cypher | NIST | T | 13 | 7.1.3.1.1 | 5 | ChannelSequeceRequest leaves out an 'n' in the spelling of sequence. Is there a valid reason for this? | Add missing 'n' to spell sequence correctly | Yes | A | DSME
334 | David Cypher | NIST | T | 13 | 7.1.3.1.1 | 5 | The Editing instruction is INSERT, but by including the rest of the parameters in lines 8 - 21, it begs for the editing instruction, change, and show the changes by using underscore. | Change instruction from insert to change and update text with underscore showing the changes. | Yes | A | DSME
335 | David Cypher | NIST | T | 13 | 7.1.3.1.1 | 21 | Spelling of ChannelSequeceRequest | Add missing 'n' to spell sequence correctly | Yes | A | DSME
336 | David Cypher | NIST | T | 13 | 7.1.3.1.1 | 24 | The editing instruction states row, but three rows are shown | Change row to rows | Yes | A | DSME
337 | David Cypher | NIST | T | 13 | 7.1.3.1.1 | 24 | In table 47, row 1; "… low latence networks …" What word do you want to replace latence? Networks is a noun so it can be modified by an adjective, latent. Low can by the adverb modifying latent. "… low latent networks …" If you think that the noun noun combination is well known, then "... low latency networks ..." | Correct at least the spelling | Yes | A | DSME | change latence to latency
338 | David Cypher | NIST | T | 14 | 7.1.3.1.1 | 0 | In table 47, row 3; Spelling of ChannelSequeceRequest | Add missing 'n' to spell sequence correctly | Yes | A | DSME
339 | David Cypher | NIST | T | 14 | 7.1.3.2.1 | 3 | ChannelSequeceRequest leaves out an 'n' in the spelling of sequence. Is there a valid reason for this? | Add missing 'n' to spell sequence correctly | Yes | A | DSME
340 | David Cypher | NIST | T | 14 | 7.1.3.2.1 | 3 | The Editing instruction is INSERT, but by including the rest of the parameters in lines 7 - 15, it begs for the editing instruction, change, and show the changes by using underscore. | Change instruction from insert to change and update text with underscore showing the changes. | Yes | A | DSME
341 | David Cypher | NIST | T | 14 | 7.1.3.2.1 | 15 | Spelling of ChannelSequeceRequest | Add missing 'n' to spell sequence correctly | Yes | A | DSME
342 | David Cypher | NIST | T | 14 | 7.1.3.2.1 | 18 | In table 48, row 1; "… low latence networks …" What word do you want to replace latence? Networks is a noun so it can be modified by an adjective, latent. Low can by the adverb modifying latent. "… low latent networks …" If you think that the noun noun combination is well known, then "... low latency networks ..." | Correct at least the spelling | Yes | A | DSME | change latence to latency
343 | David Cypher | NIST | T | 14 | 7.1.3.2.1 | 18 | In table 48, row 3; Spelling of ChannelSequeceRequest | Add missing 'n' to spell sequence correctly | Yes | A | DSME
344 | David Cypher | NIST | T | 14 | 7.1.3.2.1 | 17 | State table 84, but table 48 is shown | Correct cross reference | Yes | AiP | DSME | change 84 to 48
345 | David Cypher | NIST | T | 14 | 7.1.3.2.1 | 18 | The editing instruction states row, but three rows are shown | Change row to rows | Yes | A | DSME
346 | David Cypher | NIST | T | 14 | 7.1.3.3.1 | 21 | ChannelSequeceRequest leaves out an 'n' in the spelling of sequence. Is there a valid reason for this? | Add missing 'n' to spell sequence correctly | Yes | A | DSME
347 | David Cypher | NIST | T | 14 | 7.1.3.3.1 | 21 | The Editing instruction is INSERT, but by including the rest of the parameters in lines 25 - 9, it begs for the editing instruction, change, and show the changes by using underscore. | Change instruction from insert to change and update text with underscore showing the changes. | Yes | A | DSME
348 | David Cypher | NIST | T | 15 | 7.1.3.3.1 | 9 | Spelling of ChannelSequeceRequest | Add missing 'n' to spell sequence correctly | Yes | A | DSME
349 | David Cypher | NIST | T | 15 | 7.1.3.3.1 | 12 | The editing instruction states row, but three rows are shown | Change row to rows | Yes | A | DSME
350 | David Cypher | NIST | T | 15 | 7.1.3.3.1 | 12 | In table 49, row 1; "… low latence networks …" What word do you want to replace latence? Networks is a noun so it can be modified by an adjective, latent. Low can by the adverb modifying latent. "… low latent networks …" If you think that the noun noun combination is well known, then "... low latency networks ..." | Correct at least the spelling | Yes | A | DSME | change latence to latency
351 | David Cypher | NIST | T | 15 | 7.1.3.3.1 | 12 | In table 49, row 3; Spelling of ChannelSequeceRequest | Add missing 'n' to spell sequence correctly | Yes | A | DSME
352 | David Cypher | NIST | T | 15 | 7.1.3.4.1 | 15 | ChannelSequeceRequest leaves out an 'n' in the spelling of sequence. Is there a valid reason for this? | Add missing 'n' to spell sequence correctly | Yes | A | DSME
353 | David Cypher | NIST | T | 15 | 7.1.3.4.1 | 15 | The Editing instruction is INSERT, but by including the rest of the parameters in lines 20 - 28, it begs for the editing instruction, change, and show the changes by using underscore. | Change instruction from insert to change and update text with underscore showing the changes. | Yes | A | DSME
354 | David Cypher | NIST | T | 15 | 7.1.3.4.1 | 28 | Spelling of ChannelSequeceRequest | Add missing 'n' to spell sequence correctly | Yes | A | DSME
355 | David Cypher | NIST | T | 15 | 7.1.3.4.1 | 31 | The editing instruction states row, but three rows are shown | Change row to rows | Yes | A | DSME
356 | David Cypher | NIST | T | 16 | 7.1.3.4.1 | 0 | In table 50, row 1; "… low latence networks …" What word do you want to replace latence? Networks is a noun so it can be modified by an adjective, latent. Low can by the adverb modifying latent. "… low latent networks …" If you think that the noun noun combination is well known, then "... low latency networks ..." | Correct at least the spelling | Yes | A | DSME | change latence to latency
357 | David Cypher | NIST | T | 16 | 7.1.3.4.1 | 0 | In table 50, row 3; Spelling of ChannelSequeceRequest | Add missing 'n' to spell sequence correctly | Yes | A | DSME
358 | David Cypher | NIST | T | 16 | 7.1.5.1.1 | 3 | The Editing instruction is INSERT, but by including the rest of the parameters in lines 7 - 13, it begs for the editing instruction, change, and show the changes by using underscore. | Change instruction from insert to change and update text with underscore showing the changes. | Yes | A | General
359 | David Cypher | NIST | T | 17 | 7.1.17 | 9 | This type of editors note implies that the IEEE 2009 Standards Style Manual is not being followed for unambiguously stating editing instructions. See 21.2 Amendments and corrigenda | Apply 2009 IEEE standards style manual formats and conventions | Yes | A | General | IEEE Standard Style Manual will be complied with
360 | David Cypher | NIST | T | 17 | 7.1.18.1.1. | 15 | Is the MAC a layer or sublayer? | Change layer to sublayer | Yes | A | TSCH | will change as indicated
361 | David Cypher | NIST | T | 18 | 7.1.18.1.1.3 | 5 | Why use create, when in Table 78.a it is ADD? | Change create to add | Yes | A | TSCH | Will change as indicated
362 | David Cypher | NIST | T | 18 | 7.1.18.1.1.3 | 5 | Why use update, when in Table 78.a it is MODIFY? | Change update to modify | Yes | A | TSCH | Will change as indicated
363 | David Cypher | NIST | T | 18 | 7.1.18.1.1.3 | 5 | Is the MAC a layer or sublayer? | Change layer to sublayer | Yes | A | TSCH | Will change as indicated
364 | David Cypher | NIST | T | 18 | 7.1.18.2.1.1 | 18 | Is the MAC a layer or sublayer? | Change layer to sublayer | Yes | A | TSCH | Will change as indicated
365 | David Cypher | NIST | T | 18 | 7.1.18.2.1.2 | 22 | Extra "to add a link" | Delete "to add a link" | Yes | A | TSCH | Will change as indicated
366 | David Cypher | NIST | T | 20 | 7.1.18.2.1.4 | 14 | MODIFFY has one too many F's | Delete one F | Yes | A | TSCH | will change as indicated
367 | David Cypher | NIST | E | 20 | 7.1.18.2.1.4 | 16 | One too many periods | Delete one period | Yes
368 | David Cypher | NIST | T | 21 | 7.1.18.2.2.2 | 8 | table 78.d contains three rows of parameters, while the list only has two | Either delete row in Table 78.d or add slotframeHandle to list | Yes | A | TSCH | Will add slotframeHandle to semantics
369 | David Cypher | NIST | T | 21 | 7.1.18.2.2.2 | 11 | table 78.d - MAX_NEIGHBORS_EXCEEDED is not used. | Delete MAX_NEIGHBORS_EXCEEDED | Yes | A | TSCH | will change as indicated
370 | David Cypher | NIST | T | 24 | 7.1.18.4.1.1 | 3 | Table 78.h is not referenced | Delete table 78.h | yes | A | TSCH | Will remove
371 | David Cypher | NIST | T | 24 | 7.1.18.4.1.3 | 11 | Primitive is not named consistently | MLME-ADVERTISE.indication | Yes | R | TSCH | Text correct as written. When you hear an advertisement, you get an MLME-ADVERTISE.indication, not a MLML-LISTEN.indication.
372 | David Cypher | NIST | T | 25 | 7.1.18.5.1.1. | 23 | parameter is slotframeTable here, but slotframeHandle in table 78.j | Fix inconsistency | Yes | A | TSCH | will change as indicated
373 | David Cypher | NIST | T | 27 | 7.1.18.5.2.1 | 4 | channelPage is not in table 78.l | delete channelPage | Yes | AiP | TSCH | Will change to a single "channel page" entry
374 | David Cypher | NIST | T | 27 | 7.1.18.5.2.1 | 5 | channelMap is not in table 78.l | delete channelMap | Yes | A | TSCH | will change as indicated
375 | David Cypher | NIST | T | 27 | 7.1.18.5.2.1 | 16 | timingInformation valid range goes from a five octet integer to a six octet integer. Is this permitted? | Fix the size of the integer value used to six by adding two more zeros | Yes | A | TSCH | will change as indicated
376 | David Cypher | NIST | T | 27 | 7.1.18.5.2.1 | 16 | channelBitmap is not in parameter list | Delete channelBitmap | Yes | A | TSCH | will change as indicated
377 | David Cypher | NIST | T | 27 | 7.1.18.5.2.1 | 16 | hoppingSequence is not in parameter list | Delete hoppingSequence | Yes | A | TSCH | will add to semantics
378 | David Cypher | NIST | T | 27 | 7.1.18.5.2.1 | 16 | timeslotTemplate is not in parameter list | Delete timeslotTemplate | Yes | A | TSCH | will add to semantics
379 | David Cypher | NIST | T | 28 | 7.1.18.5.2.1 | 3 | two rows for timeslot. Are they the same or different? | Delete timeslot | Yes | A | TSCH | will delete second reference to timeslot
380 | David Cypher | NIST | T | 31 | 7.1.18.7.1.1 | 1 | numNeighbors uses an integer of four bits to an integer of 8 bits. | Add another zero to make 0x00 | Yes | AiP | TSCH | join request to be removed in favor of association request and neighbor info and link configuration left to a higher layer
381 | David Cypher | NIST | T | 31 | 7.1.18.7.1.1 | 3 | bitmap has an integer value. How many bits is the bitmap? Only two bit are specified in the Description column | state the number of bits | Yes | AiP | TSCH | join request to be removed
382 | David Cypher | NIST | T | 32 | 7.1.18.7.2.1 | 7 | The integer value is 0 to F, Does this mean the integer is 4 bits in length, or does it mean that the integer value is 0 to 15? | Include the valid integer range not a hex value | Yes | R | TSCH | See CID 891
383 | David Cypher | NIST | T | 33 | 7.1.18.8.1.1 | 16 | Table 78.y does not contain any of the three parameters for this primitive. | Delete reference to 78.y | Yes | R | TSCH | No longer relevant - activate being removed in favor of association response and link configuration left to a higher layer message
384 | David Cypher | NIST | T | 33 | 7.1.18.8.1.1 | 19 | bitmap has an integer value. How many bits is the bitmap? Only two bit are specified in the Description column | state the number of bits | Yes | R | TSCH | See CID 383
385 | David Cypher | NIST | T | 34 | 7.1.18.8.1.1 | 1 | The integer value is 0 to F, Does this mean the integer is 4 bits in length, or does it mean that the integer value is 0 to 15? | Include the valid integer range not a hex value | Yes | R | TSCH | See CID 383
386 | David Cypher | NIST | E | 34 | 7.1.18.8.1.2 | 9 | "isted"? | Listed | Yes
387 | David Cypher | NIST | T | 35 | 7.1.18.8.2.1 | 3 | The integer value is 0 to F, Does this mean the integer is 4 bits in length, or does it mean that the integer value is 0 to 15? | Include the valid integer range not a hex value | Yes | R | TSCH | See CID 383
388 | David Cypher | NIST | E | 37 | 7.1.18.9.2.2 | 16 | purposeand | add space | Yes
389 | David Cypher | NIST | T | 39 | 7.1.19.1.2.3 | 4 | Primitive is not named consistently | MLME-LL_NW | Yes | AiP | LL | Will be fixed according to the 4e decision 2010-07-14
390 | David Cypher | NIST | T | 39 | 7.1.19.1.2.4 | 7 | Primitive is not named consistently | MLME-LL_NW | Yes | AiP | LL | See CIP 389
391 | David Cypher | NIST | T | 40 | 7.1.19.1.3.4 | 11 | Primitive is not named consistently | MLME-LL_NW | Yes | AiP | LL | See CIP 389
392 | David Cypher | NIST | T | 40 | 7.1.19.1.4 | 12 | Primitive is not named consistently and not specifically for request | MLME-LL_NW-configuration.request | Yes | AiP | LL | See CIP 389
393 | David Cypher | NIST | T | 40 | 7.1.19.1.4.2 | 16 | Primitive is not named consistently and not specifically for request | MLME-LL_NW-configuration.request | Yes | AiP | LL | See CIP 389
394 | David Cypher | NIST | T | 40 | 7.1.19.1.4.2 | 18 | Primitive is not named consistently and not specifically for request | MLME-LL_NW-configuration.request | Yes | AiP | LL | See CIP 389
395 | David Cypher | NIST | T | 40 | 7.1.19.1.4.2 | 21 | Primitive is not named consistently and not specifically for request | MLME-LL_NW-configuration.request | Yes | AiP | LL | See CIP 389
396 | David Cypher | NIST | T | 40 | 7.1.19.1.4.2 | 25 | Primitive is not named consistently and not specifically for request | MLME-LL_NW-configuration.request | Yes | AiP | LL | See CIP 389
397 | David Cypher | NIST | T | 40 | 7.1.19.1.4.2 | 28 | Primitive is not named consistently and not specifically for request | MLME-LL_NW-configuration.request | Yes | AiP | LL | See CIP 389
398 | David Cypher | NIST | T | 41 | 7.1.19.1.5.4 | 22 | Primitive is not named consistently | MLME-LL_NW-configuration.confirm | Yes | AiP | LL | See CIP 389
399 | David Cypher | NIST | T | 41 | 7.1.19.1.5.4 | 24 | Primitive is not named consistently (in two places) | MLME-LL_NW | Yes | AiP | LL | See CIP 389
400 | David Cypher | NIST | T | 42 | 7.1.19.1.6 | 1 | Primitive is not named consistently and not specifically for request | MLME-LL_NW-online.request | Yes | AiP | LL | See CIP 389
401 | David Cypher | NIST | T | 42 | 7.1.19.1.6.2 | 5 | Primitive is not named consistently and not specifically for request | MLME-LL_NW-online.request | Yes | AiP | LL | See CIP 389
402 | David Cypher | NIST | T | 42 | 7.1.19.1.6.2 | 6 | Primitive is not named consistently and not specifically for request | MLME-LL_NW-online.request | Yes | AiP | LL | See CIP 389
403 | David Cypher | NIST | T | 42 | 7.1.19.1.6.3 | 12 | Primitive is not named consistently and not specifically for request | MLME-LL_NW-online.request | Yes | AiP | LL | See CIP 389
404 | David Cypher | NIST | T | 42 | 7.1.19.1.6.4 | 15 | Primitive is not named consistently and not specifically for request | MLME-LL_NW-online.request | Yes | AiP | LL | See CIP 389
405 | David Cypher | NIST | T | 42 | 7.1.19.1.6.2 | 8 | Since there are no parameters there is no need for this line or the table | Delete line and table 78.kk | Yes | AiP | LL | See CIP 389
406 | David Cypher | NIST | E | 43 | 7.1.19.1.7.2 | 1 | statusin | add space | Yes
407 | David Cypher | NIST | T | 43 | 7.1.20.1.2.2 | 26 | Inconsistent primitive name | MLME-DSME-GTS.request | Yes | A | DSME
408 | David Cypher | NIST | T | 44 | 7.1.20.1.2.4 | 23 | There is no DstAddress in this primitive, so how can it be used here? | Add missing DstAddress parameter | Yes | AiP | DSME | Change "DSTAddress" to "DSME-GTSCharacteristics".
409 | David Cypher | NIST | T | 45 | 7.1.20.1.2.4 | 2 | Primitive is not named consistently | MLME-DSME-GTS.confirm | Yes | A | DSME
410 | David Cypher | NIST | T | 45 | 7.1.20.1.2.4 | 8 | Primitive is not named consistently | MLME-DSME-GTS.confirm | Yes | A | DSME
411 | David Cypher | NIST | T | 45 | 7.1.20.1.2.4 | 17 | What is ABT? First occurrence and not in acronym list | Spell out and add to acronym list | Yes |  | DSME
412 | David Cypher | NIST | T | 46 | 7.1.20.1.3.2 | 32 | Primitive is not named consistently | MLME-DSME-GTS.response | Yes | A | DSME
413 | David Cypher | NIST | T | 46 | 7.1.20.1.3.2 | 37 | Wrong table reference | change mm to nn | Yes | A | DSME
414 | David Cypher | NIST | T | 48 | 7.1.20.1.4.2 | 29 | Wrong primitive | Change request to confirm | Yes | A | DSME
415 | David Cypher | NIST | T | 49 | 7.1.20.1.4.3 | 7 | Why are you calling out Std IEEE 802.15.4-2006? If this is an amendment to 802.15.4-2006, then why are you calling it out? When the amendment is merged to form a new consolidated standard the 2006 version is replaced. | Delete reference to itself | Yes | AiP | DSME | Remove "in Std IEEE 802.15.4-2006".
416 | David Cypher | NIST | E | 51 | 7.1.20.1.6 | 10 | extra dash appears to have moved the DSME-GTS.request to another line | Change so that entire primitive name fits on one line | YES
417 | David Cypher | NIST | T | 51 | 7.1.20.1.6 | 13 | missing primitive name, just MLME is shown | MLME-DSME-GTS.response | Yes | A | DSME
418 | David Cypher | NIST | T | 54 | 7.1.20.2.2.4 | 7 | Primitive is not named consistently | MLME-DSME-START.confirm | Yes | AiP | DSME | will be named consistantly
419 | David Cypher | NIST | T | 57 | 7.1.20.4.3.2 | 35 | Table 78.oo is wrong | Change Table 78.oo to 78.vv | Yes |  | DSME
420 | David Cypher | NIST | T | 58 | 7.1.20.4.3.3 | 8 | 7.1.18.1.3 does not exist | Unknown cross reference | Yes |  | DSME
421 | David Cypher | NIST | T | 59 | 7.1.20.4.4 | 1 | Figure 39.c is missing all of the label in the square boxes | Unknown | Yes |  | DSME
422 | David Cypher | NIST | T | 60 | 7.1.20.5.3.2 | 26 | Primitive name is not consistent | Change MLME-GTS.confirm to MLME-DSME-LINKSTATUSRPT.confirm | Yes | A | DSME
423 | David Cypher | NIST | T | 61 | 7.1.20.5.4.2 | 20 | Primitive name is not consistent | Change MLME-GTS.indication to MLME-DSME-LINKSTATUSRPT.indication | Yes | A | DSME
424 | David Cypher | NIST | T | 62 | 7.1.20.6.2 | 20 | "Amended" What? It looks like an IEEE editing instruction however it is hidden here. Or it might possibly a short cut, instead of copying the text here and modifying it here. This latter is the correct way to do it, since there are other changes required in that subclause than just these additional rows in table 78. | Follow 2009 IEEE Standards Style Manual 21.2, so that the reader knows what is being done. | Yes | A | DSME
425 | David Cypher | NIST | T | 63 | 7.1.20.7.2.2 | 28 | Please explain which version and amendments this is an amendment to. Table 67 is used here, I assumed to refer to the 802.15.4-2006. However in 7.1.20.6.2 page 62 line 20 table 78 is referenced. This is not the 802.15.4-2006 table 54 and table 55. It is impossible to read how these changes are to be included. | Follow 2009 IEEE Standards Style Manual 21.2, so that the reader knows what is being done. | Yes | A | DSME
426 | David Cypher | NIST | T | 63 | 7.1.20.7.2.2 | 28 | Primitive name is not consistent | Change MLME-SCAN.request to MLME-DSME-SCAN.request | Yes | AiP | DSME | refer to CID 1224
427 | David Cypher | NIST | T | 64 | 7.1.20.7.2.2 | 1 | What table 103? | Follow 2009 IEEE Standards Style Manual 21.2, so that the reader knows what is being done. | Yes | AiP | DSME | reference should be table 67
428 | David Cypher | NIST | T | 64 | 7.1.20.7.2.4 | 28 | Primitive name is not consistent | MLME-DSME-SCAN.confirm | Yes | AiP | DSME | refer to CID 1224
429 | David Cypher | NIST | T | 64 | 7.1.20.7.2.4 | 33 | Primitive name is not consistent | MLME-DSME-SCAN.confirm | Yes | AiP | DSME | refer to CID 1224
430 | David Cypher | NIST | T | 64 | 7.1.20.7.2.4 | 36 | Primitive name is not consistent | MLME-DSME-SCAN.confirm | Yes | AiP | DSME | refer to CID 1224
431 | David Cypher | NIST | T | 65 | 7.1.20.7.2.4 | 1 | Primitive name is not consistent | MLME-DSME-SCAN.confirm | Yes | AiP | DSME | refer to CID 1224
432 | David Cypher | NIST | T | 65 | 7.1.20.7.2.4 | 3 | Primitive name is not consistent | MLME-DSME-SCAN.confirm | Yes | AiP | DSME | refer to CID 1224
433 | David Cypher | NIST | T | 65 | 7.1.20.7.2.4 | 7 | Primitive name is not consistent | MLME-DSME-SCAN.confirm | Yes | AiP | DSME | refer to CID 1224
434 | David Cypher | NIST | T | 65 | 7.1.20.7.2.4 | 8 | Primitive name is not consistent | MLME-DSME-SCAN.confirm | Yes | AiP | DSME | refer to CID 1224
435 | David Cypher | NIST | T | 65 | 7.1.20.7.3.2 | 17 | "Amended" What? It looks like an IEEE editing instruction however it is hidden here. Or it might possibly a short cut, instead of copying the text here and modifying it here. This latter is the correct way to do it, since there are other changes required in that subclause than just these additional inclusion of BAD_CHANNEL in table 104. But then what table 104? It is not the 802.15.4-2006 table 104. So what is it? | Follow 2009 IEEE Standards Style Manual 21.2, so that the reader knows what is being done. | Yes | A | DSME
436 | David Cypher | NIST | T | 65 | 7.1.20.7.3.2 | 19 | Should this be shown as an underscore for BAD_CHANNEL, or is it completely new text that should be here and is not, as a short cut? | Follow 2009 IEEE Standards Style Manual 21.2, so that the reader knows what is being done. | Yes | A | DSME
437 | David Cypher | NIST | T | 67 | 7.1.22.1.2 | 11 | Where is the table defining the meaning of these parameters? | Include missing table here, not a reference to somewhere else | Yes |  | FastA
438 | David Cypher | NIST | T | 68 | 7.2.1.1.1 | 26 | Editing instruction is change, but yet there are no change markings (underscore or strike through) What happened to the four frame types from 802.15.4-2006? Where are they? | Follow 2009 IEEE Standards Style Manual | Yes | A | ESOR
439 | David Cypher | NIST | T | 68 | 7.2.1.1 | 5 | The new figure changes the name of the bit3 field to security, while the subclause referring to it is still named "security enabled" | Fix inconsistency update figure with old name, "security enabled" | Yes |  | ESOR
440 | David Cypher | NIST | T | 68 | 7.2.1.1 | 17 | The new figure changes the name of the bit3 field to security, while the subclause referring to it is still named "security enabled" | Fix inconsistency update figure with old name, "security enabled" | Yes |  | ESOR
441 | David Cypher | NIST | T | 68 | 7.2.1.1 | 20 | The new figure changes the name of the bit3 field to security, while the subclause referring to it is still named "security enabled" | Fix inconsistency update figure with old name, "security enabled" | Yes |  | ESOR
442 | David Cypher | NIST | T | 68 | 7.2.1.1 | 22 | The new figure changes the name of the bit3 field to security, while the subclause referring to it is still named "security enabled" | Fix inconsistency update figure with old name, "security enabled" | Yes |  | ESOR
443 | David Cypher | NIST | T | 69 | 7.2.1.1.6 | 17 | Changes to the table are not shown | Follow 2009 IEEE Standards Style Manual 21.2, so that the reader knows what is being done. | Yes | A | ESOR
444 | David Cypher | NIST | T | 70 | 7.2.1.1.7 | 2 | The editing instruction states insert a new subclause, but there is no text, perhaps the instruction is inserting just an new subclause header. | Follow 2009 IEEE Standards Style Manual 21.2, so that the reader knows what is being done. | Yes | A | ESOR
445 | David Cypher | NIST | T | 70 | 7.2.1.1.7.1 | 3 | Use of "long" to describe frame is inconsistent with term used previously of "full" | Fix inconsistency | Yes | A | ESOR | ?
446 | David Cypher | NIST | T | 70 | 7.2.1.2 | 16 | Editing instruction is change, but yet there are no change markings (underscore or strike through). What is the change? | Follow 2009 IEEE standards Style Manual | Yes | A | ESOR
447 | David Cypher | NIST | T | 68 | 7.2.1.1 | 5 | The frame type field from 802.15.4-2006 appears to have been divided into two separate fields However the new field sFCF (Whatever that is) is not defined. | Add missing definition and subclause | Yes |  | ESOR
448 | David Cypher | NIST | T | 71 | 7.2.1.10 | 17 | The use of the NOTE here according to 2009 IEEE Standards Style Manual indicates informative text (10.1), However I believe that this is not for informative purposes, but is actually a requirement. | Delete "NOTE -" | Yes | AiP | ESOR | sentence will be deleted
449 | David Cypher | NIST | T | 72 | 7.2.2.1 | 3 | Editing instruction should be replace since it is a figure | Follow 2009 IEEE Standards Style Manual 21.2 | Yes | A | ESOR
450 | David Cypher | NIST | T | 72 | 7.2.2.2 | 14 | Editing instruction should be replace since it is a figure | Follow 2009 IEEE Standards Style Manual 21.2 | Yes | A | ESOR
451 | David Cypher | NIST | T | 73 | 7.2.2.3.1 | 21 | The paragraph is talking only about the Source address field, so why is the statement talking about more? | Change "The presence of these addressing fields shall …" to "The presence of this addressing field shall …" | Yes | AiP | ESOR | section is being rewritten
452 | David Cypher | NIST | T | 73 | 7.2.2.3.1 | 2 | It appears that there is to be at least two types of acknowledgements (possibly three or more), However the inserting of text alone does not appear to clearly cover all of the changes necessary to read the new figure 53. | Clearly call out the three acks frame formats, the original no payload, the short ack and the Llack. | Yes | AiP | ESOR | section is being rewritten
453 | David Cypher | NIST | T | 73 | 7.2.2.3.1 | 25 | The paragraph talks about setting the Auxiliary Security Header field to the same value as the corresponding field of the frame that is being acknowledge, but then states that it is not included when sent. If it is never sent, then why is it included in the format a 0/5/6/10/14 octets in size? | Delete Auxiliary Security Header field from Acknowledgement frame format figure to replace figure 53 | Yes | AiP | ESOR | Editors agree that this text is tremendously confusing, so text will be rewritten to explicity declare the proper behavior. Editors will work with Rene Struik to rewrite text.
454 | David Cypher | NIST | T | 73 | 7.2.2.3.2.1 | 33 | Contains a circular reference to 7.2.2.3.2 | End sentence after acknowledgement (i.e.. Delete described in 7.2.2.3.2) | Yes | A | ESOR
455 | David Cypher | NIST | T | 75 | 7.2.2.3.2.2.6.1.2 | 10 | Table 81.b first row contains units of us | Change us to microseconds | Yes | AiP | TSCH | Will change to µs
456 | David Cypher | NIST | T | 76 | 7.2.2.4 | 13 | Editing instruction is wrong and all changes are not shown | Change change to replace and follow 2009 IEEE Standards Style Manual | Yes | A | ESOR
457 | David Cypher | NIST | T | 76 | 7.2.3 | 16 | What is the editing instruction? 7.2.3 in 802.15.4-2006 is Frame Compatibility | Unknown especially because it shows an underscore or only "or" | Yes |  | ESOR
458 | David Cypher | NIST | T | 77 | 7.2.3.1.1 | 1 | Figure 53.e is missing a vertical line between MHR and MAC payload | Add missing vertical line | Yes | A | ESOR
459 | David Cypher | NIST | E | 77 | 7.2.3.1.2.1 | 12 | Better and shorter English | Change "does have" to "has" | Yes
460 | David Cypher | NIST | E | 77 | 7.2.3.1.2.2 | 17 | Better and shorter English | Change "does have" to "has" | Yes
461 | David Cypher | NIST | T | 78 | 7.2.3.1.2.3 | 17 | Table x-1 what? Where? | Is it referring to Table 81.f? | Yes | A | LL | Change ref to Table 81.f
462 | David Cypher | NIST | T | 68 | 7.2.1.1 | 17 | Figure 42.a States that this format applies to a beacon frame, however looking at the modifications to Table 79 on page 69 line 1, the only new beacon uses both ext b4 and b6. This implies that the LL-Beacon does not follow the frame control field in Figure 42.a since there is only one Ext frame type b6. | Unknown, since the inconsistency is too great | Yes |  | ESOR
463 | David Cypher | NIST | T | 68 | 7.2.1.1 | 20 | Figure 42.b States that this format applies to low latency frame, however The LL-ACK in Table 79 page 69 line 1 has ext b6, b5, and b4, which indicates that it uses the format in Figure 42.c, not figure 42.b. | Unknown, since the inconsistency is too great | Yes |  | ESOR
464 | David Cypher | NIST | T | 40 | 7.1.19.1.4.2 | 22 | not consistent naming | MLME-LL_NW.configuration | Yes | AiP | LL | see CID 389
465 | David Cypher | NIST | T | 79 | 7.2.3.1.2.3 | 1 | Table 81.f row m; how is the bx100 to be interpreted? In this row it is for data frames in the next row n, it is for beacon frame. How can bx100 be both a beacon and a data frame? Since you are redefining the 3 bits of frame type to a two bit and then an sFCF bit, please code it correctly. by specifying the two bits, sFCF, and one, two, or three ext frame bits. | Code clearly by specifying all bits involved | Yes | A | LL
466 | David Cypher | NIST | T | 80 | 7.2.3.1.3.1 | 3 | Change does have to has | Change does have to has | Yes | A | ESOR
467 | David Cypher | NIST | T | 80 | 7.2.3.1.3.1 | 3 | Delete very, since there are only two frame controls field sizes: long and short; not long and very short. | Delete very | Yes | A | ESOR
468 | David Cypher | NIST | T | 80 | 7.2.3.1.3.2 | 6 | Change does have to has | Change does have to has | Yes | A | ESOR
469 | David Cypher | NIST | T | 80 | 7.2.3.1.3.2 | 6 | Delete very, since there are only two frame controls field sizes: long and short; not long and very short. | Delete very | Yes | A | ESOR
470 | David Cypher | NIST | T | 80 | 7.2.3.1.4.1 | 19 | Change does have to has | Change does have to has | Yes | A | ESOR
471 | David Cypher | NIST | T | 80 | 7.2.3.1.4.1 | 19 | Delete very, since there are only two frame controls field sizes: long and short; not long and very short. | Delete very | Yes | A | ESOR
472 | David Cypher | NIST | T | 80 | 7.2.3.1.4.2 | 23 | Change does have to has | Change does have to has | Yes | A | ESOR
473 | David Cypher | NIST | T | 80 | 7.2.3.1.4.2 | 23 | Delete very, since there are only two frame controls field sizes: long and short; not long and very short. | Delete very | Yes | A | ESOR
474 | David Cypher | NIST | T | 82 | 7.2.3.1.5.1 | 13 | Change does have to has | Change does have to has | Yes | A | ESOR
475 | David Cypher | NIST | T | 82 | 7.2.3.1.5.1 | 13 | Delete very, since there are only two frame controls field sizes: long and short; not long and very short. | Delete very | Yes | A | ESOR
476 | David Cypher | NIST | T | 82 | 7.2.3.1.5.2 | 16 | Change does have to has | Change does have to has | Yes | A | ESOR
477 | David Cypher | NIST | T | 82 | 7.2.3.1.5.2 | 16 | Delete very, since there are only two frame controls field sizes: long and short; not long and very short. | Delete very | Yes | A | LL
478 | David Cypher | NIST | T | 83 | 7.2.3.2 | 1 | Clause heading does not match contents | Insert "of extensibility | Yes | A | LL
479 | David Cypher | NIST | T | 83 | 7.2.3.2.4 | 17 | states one of these shall be the next extensible frame type, but does not state which one | State which is the extensible frame type | Yes | AiP | LL | Will be changed according to 10/532/r0
480 | David Cypher | NIST | T | 84 | 7.2.4.2.2.1 | 7 | Wrong figure | change figure 82 to figure 53.o | Yes | A | DSME
481 | David Cypher | NIST | T | 84 | 7.2.4.2.2.1 | 8 | figure 53.o contains a blank field, Why? | Unknown | Yes | AiP | DSME | remove the blank field
482 | David Cypher | NIST | T | 84 | 7.2.4.2.2.1 | 8 | Reference to figure 51b is wrong |  | Yes | AiP | DSME | Replace 51.b to 53.p
483 | David Cypher | NIST | T | 84 | 7.2.4.2.2.1 | 8 | Reference to figure 44a is wrong |  | Yes | AiP | DSME | Reference shall be figure 53.q.
484 | David Cypher | NIST | T | 84 | 7.2.4.2.2.1 | 8 | Reference to figure 54 is wrong |  | Yes | AiP | DSME | Reference shall be figure 53.r.
485 | David Cypher | NIST | T | 84 | 7.2.4.2.2.1 | 8 | Reference to figure 53 is wrong |  | Yes | AiP | DSME | Reference shall be figure 53.s.
486 | David Cypher | NIST | T | 84 | 7.2.4.2.2.1 | 8 | Beacon bitmap is marked as variable, but is 8 bits as per 7.2.4.2.2.13 page 87, line 9 | Correctly match text of 7.2.4.2.2.13 and figure 53.o | Yes | AiP | DSME | Fix the text in page 87 line 9. Two tables 53.0 and 53.s are correct.
487 | David Cypher | NIST | T | 84 | 7.2.4.2.2.1 | 9 | state all use short frame control field, but figure 53.o states 2 octets | Fix inconsistency | Yes | AiP | DSME | Remove the sentence on line 9. Also, change the length of Frame Control field from "octets: 2" to "octets: 1/2".
488 | David Cypher | NIST | T | 84 | 7.2.4.2.2.1 | 9 | reference points to 7.2.1.1.9, but this is sFCF subfield | Use correct cross reference | Yes | AiP | DSME | Delete this sentence.
489 | David Cypher | NIST | T | 84 | 7.2.4.2.2.1 | 9 | For long frame version is 2 bits, however for short frames it is only one bit | Unknown because there are too many inconsistencies to determine if long or short frames are being defined | Yes | AiP | DSME | Delete the sentence.
490 | David Cypher | NIST | T | 84 | 7.2.4.2.2.4 | 17 | Where is this field in figure 53.o? | Add to figure if missing or delete this clause if not | Yes | A | DSME | Delete this subclause.
491 | David Cypher | NIST | T | 84 | 7.2.4.2.2.5 | 19 | Where is this field in figure 53.o? | Add to figure if missing or delete this clause if not | Yes | A | DSME | Delete this subclause.
492 | David Cypher | NIST | T | 85 | 7.2.4.2.2.6 | 1 | Where is this field in figure 53.o? | Add to figure if missing or delete this clause if not | Yes | A | DSME | Delete this subclause.
493 | David Cypher | NIST | T | 85 | 7.2.4.2.2.8 | 5 | Where is this field in figure 53.o? | Add to figure if missing or delete this clause if not | Yes | R | DSME | Section number and line number are not correctly commented.
494 | David Cypher | NIST | T | 85 | 7.2.4.2.2.10 | 10 | DSME Flag is not described | Add missing text | Yes | AiP | DSME | Remove DSME Flag.
495 | David Cypher | NIST | T | 85 | 7.2.4.2.2.10 | 12 | Reorder text to align with the order of the appearance in Figure 53.p | Reorder text to align with the order of the appearance in Figure 53.p | Yes | AiP | DSME | 1) Delete "DSME Flag" subfield in figure 53.p. 2) Move description about "Channel Diversity Mode" subfield in line 24~26 to the place between line 19 and 20.
496 | David Cypher | NIST | T | 86 | 7.2.4.2.2.10 | 4 | Wrong figure 8 | Correct cross reference | Yes | AiP | DSME | Reference shall be figure 73.i.
497 | David Cypher | NIST | T | 86 | 7.2.4.2.2.10 | 5 | Wrong figure 7 | Correct cross reference | Yes | AiP | DSME | Reference shall be figure 73.f.
498 | David Cypher | NIST | T | 86 | 7.2.4.2.2.10 | 7 | Wrong figure | Correct 53.q to 53.p | Yes | AiP | DSME | 53.q -> 53.p
499 | David Cypher | NIST | T | 86 | 7.2.4.2.2.10 | 10 | Wrong figure 8 | Correct cross reference | Yes | AiP | DSME | Reference shall be figure 73.i.
500 | David Cypher | NIST | T | 86 | 7.2.4.2.2.11 | 22 | In what units is the length? Bits or bytes? | Add units for length | Yes | AiP | DSME | There were requests from TG4g to accomodate large hooping sequence. Thus, it is recommended to have discussion regarding this matter in ad-hoc meeting.
501 | David Cypher | NIST | T | 87 | 7.2.4.2.2.13 | 9 | text states 8 bits, while figure 53.s is at least 2 bytes and more | Fix inconsistency | Yes | AiP | DSME | Delete "is 8 bits in length and"
502 | David Cypher | NIST | T | 87 | 7.2.4.2.2.13 | 9 | Wrong figure reference | change 51D to 53.s | Yes | A | DSME
503 | David Cypher | NIST | T | 87 | 7.2.4.2.5 | 21 | change aindividual to an individual | change aindividual to an individual | Yes | AiP | DSME | Aindividual -> individual
504 | David Cypher | NIST | T | 87 | 7.2.4.2.5 | 23 | change spacifies to specifies | change spacifies to specifies | Yes | A | DSME
505 | David Cypher | NIST | T | 87 | 7.2.4.2.5 | 26 | EGTS device list does not match text of name of DSME device list | Correct naming inconsistency | Yes | AiP | DSME | EGTS Device List -> DSME Device List
506 | David Cypher | NIST | T | 87 | 7.2.4.2.5 | 26 | EGTS index does not match text of name of DSME index | Correct naming inconsistency | Yes | AiP | DSME | EGTS Index -> DSME-GTS Index
507 | David Cypher | NIST | T | 87 | 7.2.4.2.5 | 26 | EGTS directions does not match text of name of DSME directions | Correct naming inconsistency | Yes | AiP | DSME | EGTS Directions -> DSME-GTS Directions
508 | David Cypher | NIST | T | 88 | 7.2.4.2.5 | 17 | Text is duplicated (same as page 88 line 3 | Delete duplicate text | Yes | A | DSME
509 | David Cypher | NIST | T | 88 | 7.2.4.2.5 | 8 | What is a GACK 2 frame? There are no bits identifying different Group Acks as a different frame type. | Unknown | Yes | AiP | DSME | Replace "This field shall be non-existent in the GACK 2 frame." with "This field shall be non-existent in a system operating in LL mode or that does not allow frequency channel hopping." This resolution has also been included in the changes proposed in document 15-10-0453-00-004e.
510 | David Cypher | NIST | T | 88 | 7.2.4.2.5 | 10 | What is a GACK 2 frame? There are no bits identifying different Group Acks as a different frame type. | Unknown | Yes | AiP | DSME | Replace "This field shall be non-existent in the GACK 2 frame." with "This field shall be non-existent in the GACK frame in LL mode." This resolution has also been included in the changes proposed in document 15-10-0453-00-004e.
511 | David Cypher | NIST | T | 88 | 7.2.4.2.5 | 13 | What is a GACK 2 frame? There are no bits identifying different Group Acks as a different frame type. | Unknown | Yes | AiP | DSME | Replace "This field shall be non-existent in the GACK 2 frame." with "This field shall be non-existent in the GACK frame in LL mode." This resolution has also been included in the changes proposed in document 15-10-0453-00-004e.
512 | David Cypher | NIST | T | 88 | 7.2.4.2.5 | 16 | What is a GACK 2 frame? There are no bits identifying different Group Acks as a different frame type. | Unknown | Yes | AiP | DSME | Replace "This field shall be non-existent in the GACK 2 frame." with "This field shall be non-existent in the GACK frame in LL mode." This resolution has also been included in the changes proposed in document 15-10-0453-00-004e.
513 | David Cypher | NIST | T | 88 | 7.2.5.1 | 26 | Figure 53.u shows 2 octet for the frame control field, but the blink frame is only a short frame control field frame type | Fix inconsistency | Yes | A | ESOR | delete the "/2" in figure 53.u
514 | David Cypher | NIST | T | 88 | 7.2.5.1 | 26 | Figure 53.u is missing a vertical line separating MHR and MAC Payload | Add missing vertical line | Yes | A | ESOR
515 | David Cypher | NIST | T | 88 | 7.2.5.1 | 28 | Wrong figure 43 | Correct cross reference | Yes | AiP | ESOR | sentence will be deleted as it was not necessary
516 | David Cypher | NIST | T | 89 | 7.2.5.2 | 8 | Text here and Table 81.h do not agree with field name Security / Security Enabled | Fix inconsistency | Yes | A | ESOR | rewrite section to refer to fields consistantly and correct references to 802.15.4-2006 tables
517 | David Cypher | NIST | T | 89 | 7.2.5.2 | 14 | Text here and Table 81.h do not agree with field name Source addressing mode / Source address | Fix inconsistency | Yes | A | ESOR | rewrite section to refer to fields consistantly and correct references to 802.15.4-2006 tables
518 | David Cypher | NIST | T | 89 | 7.2.5.3 | 18 | macBlinkPayload not in PIB | Fix inconsistency | Yes | A | ESOR | rewrite section to refer to fields consistantly and clarity
519 | David Cypher | NIST | T | 89 | 7.2.5.3 | 19 | Is it and or an preceding alternative | Unknown | Yes | AiP | ESOR | rewrite section to refer to fields consistantly and clarity
520 | David Cypher | NIST | T | 89 | 7.3 | 29 | There are more than 12 new subclauses, there are 16. | Fix inconsistency | Yes | A | General
521 | David Cypher | NIST | T | 90 | 7.3.1 | 3 | why is ox1b not used? Is it reserved or are all the command names misnumbered? | Fix inconsistency | Yes | A | General | renumber using 0x1b
522 | David Cypher | NIST | T | 91 | 7.3.2.3 | 5 | 7.3.12.3.6 has nothing to do with duplication | Fix cross reference | Yes | A | General | delete word "duplication" ask J Simon
523 | David Cypher | NIST | T | 92 | 7.3.10.1.1 | 1 | Field name does not match that in 7.3.10.1.8 | Fix inconsistency | Yes | A | TSCH | Figure 65.a needs to be corrected. 7.3.10.1.7 and 7.3.10.1.8 titles reversed. 7.3.10.1 and related subclauses will be reviewed carefully.
524 | David Cypher | NIST | T | 92 | 7.3.10.1.1 | 1 | Field name does not match that in 7.3.10.1.9.3 |  | Yes | A | TSCH | Figure 65.a needs to be corrected. Some titles in wrong order. 7.3.10.1 and related subclauses will be reviewed carefully.
525 | David Cypher | NIST | T | 92 | 7.3.10.1.2 | 13 | aExtendedAddress should be in italics | aExtendedAddress should be in italics | Yes | A | General
526 | David Cypher | NIST | T | 92 | 7.3.10.1.3 | 16 | Name does not match, missing TSCH | Fix inconsistency | Yes | R | General | advertisment does not require TSCH
527 | David Cypher | NIST | T | 92 | 7.3.10.1.5 | 22 | Security level is three bits in Figure 75, not four | Fix inconsistency | Yes | A | General | change 65.b to show only 3 bits of security level
528 | David Cypher | NIST | T | 93 | 7.3.10.1.9.1 | 24 | Wrong figure reference | Change 65.f to 65.e | Yes | A | General | change line 24 from "Figure 65.d shows the Timeslot Template field." to "Figure 65.e shows the hopping sequence field."
529 | David Cypher | NIST | T | 94 | 7.3.10.1.9.3 | 5 | Name does not match, missing ID | Fix inconsistency | Yes | A | TSCH | 7.3.10.1 and related subclauses will be reviewed carefully.
530 | David Cypher | NIST | T | 94 | 7.3.10.1.11 | 16.5 | Missing clause for Channel map field | Add missing subclause for Channel Map | Yes | A | TSCH | 7.3.10.1 and related subclauses will be reviewed carefully.
531 | David Cypher | NIST | T | 94 | 7.3.10.1.14 | 24 | Variable is really a 4 * n size | Change variable to 4 * n | Yes | A | General | replace variable with "4* number of links" and correct numbering, i.e change ln 21 to read 7.3.10.1.13.1 General
532 | David Cypher | NIST | T | 95 | 7.3.10.1.21 | 18 | NO coding provided, so how can one code the enumerated values | Add missing codings | Yes | A | TSCH | Will review and correct
533 | David Cypher | NIST | T | 97 | 7.3.10.2.7 | 12 | Name does not match that in Figure 65.h | Add missing 's" | Yes | A | General | make neighbor to neighbors in the subclause
534 | David Cypher | NIST | T | 97 | 7.3.10.2.7 | 13 | Name does not match that in Figure 65.h | Add missing 's" | Yes | A | General | make neighbor to neighbors in the subclause
535 | David Cypher | NIST | T | 97 | 7.3.10.2.8 | 16 | Wrong figure reference | Change 65.i to 65.j | Yes | A | General
536 | David Cypher | NIST | T | 99 | 7.3.10.3.6.1 | 6 | Wrong figure reference | Change 65.f to 65.l | Yes | A | General
537 | David Cypher | NIST | T | 99 | 7.3.10.3.6.1.4.1 | 20 | Wrong figure reference | Change 65.g to 65.m | Yes | A | General
538 | David Cypher | NIST | T | 100 | 7.3.10.3.6.1.4.4 | 4 | NO coding provided, so how can one code the enumerated values | Add missing codings | Yes | A | General | same as CID 532
539 | David Cypher | NIST | T | 101 | 7.3.11.1.1 | 1 | Missing closing ")" | Insert missing closing ")" | Yes | A | General
540 | David Cypher | NIST | T | 101 | 7.3.11.1.2 | 3 | The layout in not consistent with 7.3.11.2.2 | make consistent | Yes | A | General | assigned to M Bahr
541 | David Cypher | NIST | T | 101 | 7.3.11.1.2.3 | 14 | Figure appears to have a space in its middle | Delete extra space and make sure that the automatic cross reference is correct | Yes | A | General
542 | David Cypher | NIST | T | 101 | 7.3.11.2.1 | 27 | Why is marketing information included here? Frames should be able to be used by whatever is practical | Delete Wireless Factory Automation network | Yes | A | General | replace with LL_network
543 | David Cypher | NIST | T | 102 | 7.3.11.3.1 | 9 | Change requested to required | Change requested to required | Yes | A | General | change "is requested to" to "shall"
544 | David Cypher | NIST | T | 105 | 7.3.11.5.2 | 14 | Change can to shall, unless there are other ways to send the "request to send" command | Change can to shall | Yes | AiP | General | M Bahr: subclause will be written to explicitly state mandatory behaviors
545 | David Cypher | NIST | T | 106 | 7.3.11.6.1 | 9 | Name not consistent | Delete shared group | Yes | A | General
546 | David Cypher | NIST | T | 106 | 7.3.11.6.2 | 12 | Change can to shall, unless there are other ways to send the "request to send" command | Change can to shall | Yes | A | General | assigned to M Bahr
547 | David Cypher | NIST | T | 106 | 7.3.11.6.3 | 18 | Name not consistent | Delete shared group | Yes | A | General
548 | David Cypher | NIST | T | 108 | 7.3.12.4.1 | 20 | There is no DSME Request command. There is but one DSME Handshake command, which has a variable subfield, DSME Characteristics. | Change DSME request command to DSME handshake command | Yes | A | DSME
549 | David Cypher | NIST | T | 109 | 7.3.12.4.3 | 8 | Figure 65.x is missing the 8 bit DSME length subfield | Add missing subfield bits 1 - 8 | Yes | R | DSME | DSME Length subfield is in the DSME Descriptor field in 7.3.12.4.4.
550 | David Cypher | NIST | T | 110 | 7.3.12.4.3 | 3 | There is no DSME request command. There is a DSME Handshake type (request). | Change DSME request command to DSME handshake command with type request | Yes | A | DSME
551 | David Cypher | NIST | T | 111 | 7.3.12.4.5 | 1 | Cannot read vertical text in figure | Replace figure with one that can be visually read | Yes | AiP | DSME | See CID 79
552 | David Cypher | NIST | T | 112 | 7.3.12.6 | 17 | The figure contains a time stamp field of 3 octets, but is not described in the text | Add missing text about the time stamp subfield | Yes | AiP | DSME | Insert 'The timestamp is the time, in symbols, at which the DSME information reply command was transmitted.' at the end of 7.3.12.6.
553 | David Cypher | NIST | T | 114 | 7.3.12.9.4 | 24 | Subject verb agreement not met | Change contain to contains | Yes | A | DSME
554 | David Cypher | NIST | T | 118 | 7.3.13.1.1 | 1 | What is "the any" appropriate PAN identifier? Is there a PAN identifier that is named "any"? | Delete the | Yes | AiP | DSME | Replace "the any" with "an"
555 | David Cypher | NIST | T | 120 | 7.3.14.2.3 | 19 | There are two periods preceding Wake-up frame payload field, but nothing more. IS there missing text since there is no period ending the sentence? | Delete extra period and the rest of the line | Yes | A | DSME
556 | David Cypher | NIST | T | 121 | 7.3.15.1.1 | 1 | The use of requested is inappropriate. | Change "are requested to" to shall | Yes | R | 4F | Not required, section 7.3.15 to be deleted: See comment 965
557 | David Cypher | NIST | T | 121 | 7.3.15.1.1 | 1 | Insert all before devices | Insert all before devices | Yes | R | 4F | Not required, section 7.3.15 to be deleted: See comment 966
558 | David Cypher | NIST | T | 121 | 7.3.15.1.3 | 12 | Table 55, what table 55? | Fix reference | Yes | R | 4F | Not required, section 7.3.15 to be deleted: See comment 967
559 | David Cypher | NIST | T | 122 | 7.3.16.1.1 | 22 | Figure 65.vv contains a subfield named Capability Information, but the text states optional command payload | Fix inconsistency | Yes |  | FastA
560 | David Cypher | NIST | T | 123 | 7.3.16.1.1 | 2 | Text states 7.3.2.3 applies, but it is association status field | Fix inconsistency | Yes |  | FastA
561 | David Cypher | NIST | T | 125 | 7.4.2.3.2 | 5 | Table 86.c; if a field is Boolean it has a value of True or False | Change 0x0-0x1 to True or false | Yes | A | TSCH | will change as indicated
562 | David Cypher | NIST | T | 126 | 7.4.2.3.3 | 1 | Table 86.d, link Option row; Type is bitmap, but Range indicates either a 8-bit (0x00) or 3/4-bit (0x7) field. | Replace current range values with consistent number of bits for this field and what the range might be. Using hex values might not be appropriate if certain bit combinations are not allowed. | Yes | AiP | TSCH | will change
563 | David Cypher | NIST | T | 126 | 7.4.2.3.3 | 1 | Table 86.d, link Type row; Type is Integer, but Range indicates either a 8-bit (0x00) or 4-bit (0x2) field. | Correct 0x2 to 0x02, if the integer is one byte long. | Yes | AiP | TSCH | will change
564 | David Cypher | NIST | T | 126 | 7.4.2.3.3 | 1 | Table 86.d, link Type row; Type is Integer, but the description column indicates enumeration. | Fix inconsistency by placing in the range column the two enumerations: Normal and Advertising and changing integer in type to Enumeration | Yes | AiP | TSCH | same as CID 563
565 | David Cypher | NIST | T | 126 | 7.4.2.3.5 | 8 | Wrong table 86.d cross reference | Change to 86.f | Yes | A | TSCH | will fix
566 | David Cypher | NIST | T | 129 | 7.4.2.5 | 1 | row macSDindex; change Specifis to Specifies | row macSDindex; change Specifis to Specifies | Yes | A | DSME
567 | David Cypher | NIST | T | 129 | 7.4.2.5 | 1 | row macSDbitmap; Where is Figure 51D? | Fix cross reference | Yes | A | DSME | Reference shall be figure 53.s.
568 | David Cypher | NIST | T | 129 | 7.4.2.5 | 1 | row macChannelHoppingSequence; Where is 72A? | Fix cross reference | Yes | A | DSME | Will be corrected.
569 | David Cypher | NIST | T | 129 | 7.4.2.5 | 1 | row macDeferredBeaconUsed; Change use to uses | Change use to uses | Yes | R | DSME | don't need to be changed.
570 | David Cypher | NIST | T | 130 | 7.4.2.5 | 1 | row macChannelStatus; Table 9 is the list of PLME-SAP primitives | Fix cross reference | Yes | AiP | DSME | Reference shall be figure 65.hh.
571 | David Cypher | NIST | T | 131 | 7.4.2.6 | 2 | row macCSLChannelMask; Type is marked Integer, while description is 32 bit map | Change type from integer to bitmap | Yes | A | LE | Change type to "Bitmap", range to "0x00000000 … 0xffffffff" and default to "0x00000000".
572 | David Cypher | NIST | T | 131 | 7.4.2.6 | 2 | row macCSLFramePendingWait; no range given | Add range greater than zero | Yes | A | LE | add range: macMinLIFSPeriod + max number of symbols per PPDU … 65535
573 | David Cypher | NIST | T | 131 | 7.4.2.6 | 2 | row macSecAckWaitDuration; no range given | Add range greater than zero | Yes | A | LE | need to figure out what the minimal wait duration should be for secure acks. This depends on an estimated security processing time in hardware or software.
574 | David Cypher | NIST | T | 131 | 7.4.2.7 | 5 | change aide (noun) to aid (verb) | Change aide to aid | Yes | A | Metrics
575 | David Cypher | NIST | T | 133 | 7.4.2.7 | 2 | row macCounterOctetsa, the a needs to be a superscript for the footnote | a to superscript for footnote | Yes | A | Metrics
576 | David Cypher | NIST | T | 133 | 7.4.2.7 | 2 | row macCounterOctetsa; Instead of using a footnote where no value is present, just enter Implementation-dependent | Replace footnote with its value | Yes | A | Metrics
577 | David Cypher | NIST | T | 133 | 7.4.2.7 | 2 | row macFCSErrorCount; description | Insert "were" between "that discarded" | Yes | A | Metrics
578 | David Cypher | NIST | T | 134 | 7.5.1.1 | 1 | Inverted sentence (no subject) | Rewrite by moving "is required" to after control | Yes | A | LL
579 | David Cypher | NIST | T | 134 | 7.5.1.4 | 8 | Add heading, since there is no subclause being inserted | insert "heading" after "following subclause" | Yes | A | LL
580 | David Cypher | NIST | T | 134 | 7.5.1.4.2 | 16 | Change period to comma | Change period to comma | Yes | A | General | replace When a device has a packet to transmit. it waits for a link it can transmit it in" with "When a device has a packet to transmit, it shall wait for a link in which it can transmit."
581 | David Cypher | NIST | T | 134 | 7.5.1.4.2 | 18 | Change extend to extends | Change extend to extends | Yes | A | General
582 | David Cypher | NIST | T | 136 | 7.5.1.4.3 | 5 | Change there to the | Change there to the | Yes | A | General
583 | David Cypher | NIST | T | 136 | 7.5.1.4.3 | 11 | Is cross reference of table 86 correct? Or should it be 86.b? | Change 86 to 86.b | Yes | AiP | General | delete ln 11 pg 136, 86.b and 86.k and modify table86 in 15.4-2006 to include default values for TSCH and LL
584 | David Cypher | NIST | T | 139 | 7.5.1.6.1 | 4 | Cross reference of 5.2 should be 7.5.1.6.2 | Cross reference of 5.2 should be 7.5.1.6.2 | Yes | A | General
585 | David Cypher | NIST | T | 139 | 7.5.1.6.1 | 6 | Cross reference of 5.3 should be 7.5.1.6.3 | Cross reference of 5.3 should be 7.5.1.6.3 | Yes | A | General
586 | David Cypher | NIST | T | 139 | 7.5.1.6.1 | 8 | Cross reference of 5.4 should be 7.5.1.6.4 | Cross reference of 5.4 should be 7.5.1.6.4 | Yes | A | General
587 | David Cypher | NIST | T | 139 | 7.5.1.6.1 | 10 | Cross reference of 5.5 should be 7.5.1.6.5 | Cross reference of 5.5 should be 7.5.1.6.5 | Yes | A | General
588 | David Cypher | NIST | T | 140 | 7.5.1.6.6 | 20 | Cross reference 7.5.1.5 does not contain a modified CSMA/CA access scheme | Correct cross reference | Yes | A | General | assigned to M Bahr
589 | David Cypher | NIST | T | 147 | 7.5.4.4.1 | 1 | It is not shown in Figure 69.j T=0 | Add T=0 at the top of the first vertical line | Yes | A | TSCH | will redraw figure
590 | David Cypher | NIST | T | 147 | 7.5.4.4.1 | 1 | TsPacketWaitTime (PWT) does not agree with the text of line 9 where PWT is the TsRxWait | Fix inconsistency | Yes | A | TSCH | will redraw figure
591 | David Cypher | NIST | T | 147 | 7.5.4.4.1 | 1 | AWT=TsAckWaitTime while in the text line 6 AWT equals TsAckWait | Fix inconsistency | Yes | A | TSCH | will redraw figure
592 | David Cypher | NIST | E | 147 | 7.5.4.4.1 | 6 | Change doesn't to does not | Change doesn't to does not | Yes
593 | David Cypher | NIST | T | 147 | 7.5.4.4.1 | 8 | Change it's to its | Change it's to its | Yes | A | TSCH | will change as indicated
594 | David Cypher | NIST | E | 148 | 7.5.4.4.2.1 | 5 | It looks as though this is a heading but missed being numbered | Added number heading | Yes
595 | David Cypher | NIST | E | 148 | 7.5.4.4.2.1 | 17 | It looks as though this is a heading but missed being numbered | Added number heading | Yes
596 | David Cypher | NIST | T | 151 | 7.5.6.2 | 22 | macVeryShortAddress does not exist in this document, since it is being add to the original text as indicated by the underscore, it failed to be added else where | Delete underscored text | Yes | AiP | TSCH | This may be referring to a LL 1 octet address - need to confirm with them
597 | David Cypher | NIST | T | 151 | 7.5.6.2 | 24 | With the redefinition of the three frame type bits, there is no longer a meaning of b000. Is it frame type 00 and sFCF=0 to which this text is referring? | Change b000 to frame type 00 and sFCF=0 | Yes | AiP | LL | Will be changed according to 10/532/r0
598 | David Cypher | NIST | T | 151 | 7.5.6.2 | 27 | With the redefinition of the three frame type bits, there is no longer a meaning of b000. Since it is preceded by LL_NW, I must assume that the bits are the Ext bits (4, 5, or 6)? |  | Yes | AiP | LL | Will be changed according to 10/532/r0
599 | David Cypher | NIST | T | 151 | 7.5.6.2 | 27 | There is not subframe type b00 for LL_NW beacons | Use proper and consistent naming to distinguish the frames that are to be identified | Yes | AiP | LL | Will be changed according to 10/532/r0
600 | David Cypher | NIST | T | 151 | 7.5.6.2 | 26 | LLNW is not consistent with LL_NW in 4 | Change LLNW to LL_NW | Yes | AiP | LL | see CID 389
601 | David Cypher | NIST | T | 152 | 7.5.6.4.3 | 19 | Add heading, since there is no subclause being inserted | insert "heading" after "following subclause" | Yes | A | General
602 | David Cypher | NIST | T | 153 | 7.5.9.1 | 20 | What is a modus? | Change modus to modes | Yes | A | General
603 | David Cypher | NIST | T | 155 | 7.5.9.3 | 1 | Figure 73.c uses Response Frame, while the text uses Configuration Response Frame | Fix inconsistency by changing Response Frame to Configuration Response Frame (in three places) | Yes | A | LL
604 | David Cypher | NIST | T | 156 | 7.5.9.4 | 6 | Add comma before r | time slot, r | Yes | A | General
605 | David Cypher | NIST | T | 156 | 7.5.9.4 | 8 | Add comma before s | time slot, s | Yes | A | General
606 | David Cypher | NIST | T | 156 | 7.5.9.4 | 26 | Change sent to send | Change sent to send | Yes | A | General
607 | David Cypher | NIST | T | 158 | 7.5.10.1.1 | 4 | The line is written as if it is missing an ending. "In case, blah blah blah, WHAT? This line is like: In case you do not have a visa. What? | Add missing text | Yes | AiP | DSME | remove the sentence on line 4
608 | David Cypher | NIST | T | 158 | 7.5.10.1.1 | 17 | Labeling cannot be read it is overlapping | Correct figure to make all text readable and not overlapping | Yes | A | General | same as CID 99
609 | David Cypher | NIST | T | 158 | 7.5.10.1.3 | 23 | ChannelDiversityMode as written this is the subfield in a frame, but it appears to be talking about the device, which means it should be the macChannelDiversityMode in the MIB | Unknown | Yes | R | DSME | macChannelDiversityMode pib is already defined in page 128. Please check it.
610 | David Cypher | NIST | T | 159 | 7.5.10.1.4 | 7 | ChannelDiversityMode as written this is the subfield in a frame, but it appears to be talking about the device, which means it should be the macChannelDiversityMode in the MIB | Unknown | Yes | AiP | DSME | same as CID 609
611 | David Cypher | NIST | T | 159 | 7.5.10.1.4 | 10 | Rewrite sentence | … offset value to prevent the same channel from being used among devices … | Yes | AiP | General | delete "Device may select channel offset value to prevent same channel is used among devices within interfering range so as to minimize adverse interfering signals. Thus, devices in the PAN with single channel hopping sequence can access different channels at the given DSME-GTS if they have different channel hopping offset values, due to orthogonality in time and frequency.
612 | David Cypher | NIST | T | 160 | 7.5.10.2.1 | 22 | Change sections to clauses | Change sections to clauses | Yes | AiP | General | delete lines 21-22
613 | David Cypher | NIST | T | 160 | 7.5.10.2.2 | 34 | Change indivisual to individual | Change indivisual to individual | Yes | A | General
614 | David Cypher | NIST | T | 161 | 7.5.10.2.3 | 14 | There is no section 7.2.6.2.2.10 | Fix Cross reference | Yes | A | General | pg 161 ln 14: replace" Section 7.2.6.2.2.10" with "subclause 7.2.4.2.2.10"
615 | David Cypher | NIST | T | 84 | 7.2.4.2.1 | 4 | There is no 7.2.6.2 or 7.2.6.5 | Fix cross reference | Yes | AiP | General | delete ln 4 pg 84: "These frame types are discussed in 7.2.6.2 through 7.2.6.5." change ln 7 to refer to figure 53.o
616 | David Cypher | NIST | T | 161 | 7.5.10.2.3 | 15 | change activative to either activated or active | change activative to either activated or active | Yes | A | LL
617 | David Cypher | NIST | E | 161 | 7.5.10.2.3 | 18 | change : to - | change : to - | Yes
618 | David Cypher | NIST | T | 161 | 7.5.10.2.3 | 31 | Sentence is confusing especially the use of "by in" | Unknown because I do not know what is trying to be said | Yes | A | LL
619 | David Cypher | NIST | T | 161 | 7.5.10.2.3 | 32 | The value 101 for Frame control bits b2b1b0 no longer makes sense due to the definition of the three frame control bits. Now extension bits are defined which change in number based on a convolution of other things. | Use proper and consistent naming to distinguish the frames that are to be identified | Yes |  | ESOR
620 | David Cypher | NIST | T | 161 | 7.5.10.2.3 | 39 | Table what? | Add missing reference | Yes | A | LL
621 | David Cypher | NIST | T | 161 | 7.5.10.2.3 | 39 | setermine? | change setermine to determine | Yes | A | LL
622 | David Cypher | NIST | T | 161 | 7.5.10.2.3 | 38 | There is no macFAuseGACKmechanism PIB attribute | Define one | Yes | AiP | DSME | Replace "macFAuseGACKmechaism" with "macGACKenabled". Also add a new entry in Table 86.a for a new general MAC PIB as follows. "macGACKenabled 0xa5 Boolean TRUE or FALSE The device is using Group ACK mechanism"
623 | David Cypher | NIST | T | 161 | 7.5.10.2.3 | 40 | There is no macFAuseGACKmechanism PIB attribute | Define one | Yes | AiP | DSME | See CID 622.
624 | David Cypher | NIST | E | 162 | 7.5.10.2.3 | 1 | Add the at end of line | Add the at end of line | Yes |  |  | See CID 622.
625 | David Cypher | NIST | T | 162 | 7.5.10.2.3 | 2 | There is no macFAuseGACKmechanism PIB attribute | Define one | Yes | AiP | DSME
626 | David Cypher | NIST | T | 163 | 7.5.10.5 | 8 | Is it MLME-GTS.request, or MLME-DSME-GTS.request? | Insert DSME- | Yes | A | DSME
627 | David Cypher | NIST | T | 163 | 7.510.5 | 10 | DSME Flag is a parameter of the MLME-DSME-START.request, not in any other primitive. Is this the correct flag or is this the wrong primitive? | Unknown | Yes | AiP | DSME | Remove "and DSMEFlag set to TRUE" from the sentence.
628 | David Cypher | NIST | T | 163 | 7.5.10.5 | 18 | There is no anDSMERequestWaitingTime | Define one | Yes | AiP? | DSME | Myung will check with Dr. Ahn by AM1 Thursday.
629 | David Cypher | NIST | T | 163 | 7.5.10.5 | 20 | Is it MLME-GTS.confirm, or MLME-DSME-GTS.confirm? | Insert DSME- | Yes | A | DSME
630 | David Cypher | NIST | T | 163 | 7.5.10.5 | 35 | Is it MLME-GTS.indication, or MLME-DSME-GTS.indication? | Insert DSME- | Yes | A | DSME
631 | David Cypher | NIST | T | 164 | 7.5.10.5 | 10 | Is it MLME-GTS.confirm, or MLME-DSME-GTS.confirm? | Insert DSME- | Yes | A | DSME
632 | David Cypher | NIST | T | 165 | 7.5.10.6 | 4 | Is it MLME-GTS.request, or MLME-DSME-GTS.request? | Insert DSME- | Yes | A | DSME
633 | David Cypher | NIST | T | 165 | 7.5.10.6 | 10 | Is it MLME-GTS.request, or MLME-DSME-GTS.request? | Insert DSME- | Yes | A | DSME
634 | David Cypher | NIST | T | 165 | 7.5.10.6 | 14 | Is it MLME-GTS.indication, or MLME-DSME-GTS.indication? | Insert DSME- | Yes | A | DSME
635 | David Cypher | NIST | T | 166 | 7.5.10.6 | 2 | There is no anDSMERequestWaitingTime | Define one | Yes | AiP | DSME | duplicate of CID 628
636 | David Cypher | NIST | T | 166 | 7.5.10.6 | 4 | Is it MLME-GTS.confirm, or MLME-DSME-GTS.confirm? | Insert DSME- | Yes | A | DSME
637 | David Cypher | NIST | T | 166 | 7.5.10.6 | 12 | Is it MLME-GTS.indication, or MLME-DSME-GTS.indication? | Insert DSME- | Yes | A | DSME
638 | David Cypher | NIST | T | 166 | 7.5.10.6 | 27 | Is it MLME-GTS.confirm, or MLME-DSME-GTS.confirm? | Insert DSME- | Yes | A | DSME
639 | David Cypher | NIST | T | 166 | 7.5.10.7 | 37 | Change result to resulting | Change result to resulting | Yes | A | DSME
640 | David Cypher | NIST | T | 166 | 7.5.10.7 | 40 | Is it MLME-GTS.request, or MLME-DSME-GTS.request? | Insert DSME- | Yes | A | DSME
641 | David Cypher | NIST | T | 166 | 7.5.10.7 | 45 | Is it MLME-GTS.indication, or MLME-DSME-GTS.indication? | Insert DSME- | Yes | A | DSME
642 | David Cypher | NIST | T | 167 | 7.5.10.7 | 23 | Is it MLME-GTS.indication, or MLME-DSME-GTS.indication? | Insert DSME- | Yes | A | DSME
643 | David Cypher | NIST | T | 167 | 7.5.10.7 | 42 | Is it MLME-GTS.confirm, or MLME-DSME-GTS.confirm? | Insert DSME- | Yes | A | DSME
644 | David Cypher | NIST | T | 168 | 7.5.10.9 | 34 | There is no macDSMEInfoWaitTime | Define one | Yes | AiP | DSME
645 | David Cypher | NIST | T | 169 | 7.5.10.10 | 15 | Is it MLME-GTS.request, or MLME-DSME-GTS.request? | Insert DSME- | Yes | AiP | DSME
646 | David Cypher | NIST | T | 169 | 7.5.10.10 | 18 | Is it MLME-GTS.request, or MLME-DSME-GTS.request? | Insert DSME- | Yes | AiP | DSME | Change 'MLME-GTS.request' to 'MLME-DSME-GTS.request'.
647 | David Cypher | NIST | T | 169 | 7.5.10.10 | 37 | Is it MLME-GTS.indication, or MLME-DSME-GTS.indication? | Insert DSME- | Yes | AiP | DSME | Change 'MLME-GTS.indication' to 'MLME-DSME-GTS.indication'.
648 | David Cypher | NIST | T | 169 | 7.5.10.11 | 42 | Is it MLME-GTS.request, or MLME-DSME-GTS.request? | Insert DSME- | Yes | AiP | DSME | Change 'MLME-GTS.request' to 'MLME-DSME-GTS.request'.
649 | David Cypher | NIST | T | 170 | 7.5.10.11 | 5 | There is no anDSMERequestWaitingTime | Define one | Yes | AiP | DSME | change this parameter to "macResponseWaitTime
650 | David Cypher | NIST | T | 170 | 7.5.10.11 | 7 | Is it MLME-GTS.confirm, or MLME-DSME-GTS.confirm? | Insert DSME- | Yes | A | DSME | Change 'MLME-GTS.confirm' to 'MLME-DSME-GTS.confirm'.
651 | David Cypher | NIST | T | 170 | 7.5.10.12 | 21 | remove dependent clause, by changing it to: The neighboring nodes (i.e., coordinators) would share their information (beacon bitmap) in beacon frames with the new node. | remove dependent clause, by changing it to: The neighboring nodes (i.e., coordinators) would share their information (beacon bitmap) in beacon frames with the new node. | Yes | A | DSME
652 | David Cypher | NIST | T | 170 | 7.5.10.12 | 30 | Insert the between request same | Change "request same" to "request the same" | Yes | A | DSME
653 | David Cypher | NIST | T | 170 | 7.5.10.12 | 31 | Insert the between to hidden | Change "to hidden" to "to the hidden" | Yes | A | DSME
654 | David Cypher | NIST | T | 170 | 7.5.10.12 | 32 | Insert the between within same | Change "within same" to "within the same" | Yes | A | DSME
655 | David Cypher | NIST | T | 170 | 7.5.10.12 | 33 | Insert with between reply the | Change "reply the" to "reply with the" | Yes | A | DSME
656 | David Cypher | NIST | E | 171 | 7.5.10.13 | 9 | Subject verb agreement not met | Change try to tries | Yes
657 | David Cypher | NIST | E | 171 | 7.5.10.13 | 10 | Subject verb agreement not met | Change wait to waits | Yes
658 | David Cypher | NIST | T | 171 | 7.5.10.13 | 12 | macDefferedBeaconUsed is not defined | Define it | Yes | AiP | DSME | Right Spelling is: macDeferredBeaconUsed
659 | David Cypher | NIST | T | 171 | 7.5.10.13 | 12 | Subject verb agreement not met | Change notice to notices | Yes | A | DSME
660 | David Cypher | NIST | T | 171 | 7.5.10.13 | 13 | macDefferedBeaconUsed is not defined | Define it | Yes | AiP | DSME | see CID 658
661 | David Cypher | NIST | E | 171 | 7.5.10.13 | 15 | Insert the | Change "after 3rd" to "after the 3rd" | Yes
662 | David Cypher | NIST | T | 171 | 7.5.10.13 | 15 | DefferedBeaconFlag is not defined | Define it | Yes | AiP | DSME | Replace DeferrdBeaconFlag to DeferredBaeaconTime. Defin in Beacon frame
663 | David Cypher | NIST | T | 171 | 7.5.10.13 | 16 | verb structure | Change knows to know | Yes | A | DSME
664 | David Cypher | NIST | E | 171 | 7.5.10.13 | 16 | Insert the | Change "adding beacon" to "adding the beacon" | Yes
665 | David Cypher | NIST | T | 171 | 7.5.10.13 | 17 | DefferedBeaconFlag is not defined | Define it | Yes | AiP | DSME | See CID 662
666 | David Cypher | NIST | T | 171 | 7.5.10.14 | 22 | macChannelOffsetBitmap is not defined | Define it | Yes | R | DSME | defined in PIB
667 | David Cypher | NIST | T | 171 | 7.5.10.14 | 22 | Insert the | Change "in MAC" to "in the MAC" | Yes | A | DSME
668 | David Cypher | NIST | T | 171 | 7.5.10.14 | 23 | macChannelOffsetBitmap is not defined | Define it | Yes | R | DSME | See CID 666
669 | David Cypher | NIST | T | 171 | 7.5.10.14 | 23 | macChannelOffsetBitmap is not defined | Define it | Yes | R | DSME | Same as CID 666
670 | David Cypher | NIST | T | 171 | 7.5.10.16 | 36 | macChannelOffsetBitmap is not defined | Define it | Yes | R | DSME | Same as CID 666
671 | David Cypher | NIST | T | 171 | 7.5.10.15 | 29 | ChannelDiversityMode as written this is the subfield in a frame, but it appears to be talking about the device, which means it should be the macChannelDiversityMode in the MIB | Unknown | Yes | AIP | DSME | the same with CID 609.
672 | David Cypher | NIST | T | 171 | 7.5.10.15 | 28 | DSME Flag is a parameter of the MLME-DSME-START.request, not in any other primitive. Is this the correct flag or is this the wrong primitive? | Unknown | Yes | AiP | DSME | the same with CID 627.
673 | David Cypher | NIST | E | 172 | 7.5.10.17 | 9 | Change frame to frames | Change frame to frames | Yes | A
674 | David Cypher | NIST | E | 172 | 7.5.10.19 | 30 | Subject verb agreement not met | Change follows to follow | Yes
675 | David Cypher | NIST | E | 172 | 7.5.10.19 | 30 | Change acknowledgment to acknowledgments | Change acknowledgment to acknowledgments | Yes
676 | David Cypher | NIST | E | 173 | 7.5.10.21.2 | 17 | Subject verb agreement not met | Change keep to keeps | Yes
677 | David Cypher | NIST | T | 173 | 7.5.10.22 | 29 | Is it MLME-SCAN.request, or MLME-DSME-SCAN.request? | Insert DSME- | Yes | AiP? | DSME | Make the names of primitives and command frames as per doc 586r2
678 | David Cypher | NIST | T | 174 | 7.5.10.24 | 30 | Is it MLME-SCAN.request, or MLME-DSME-SCAN.request? | Insert DSME- | Yes | AiP? | DSME | Make the names of primitives and command frames as per doc 586r2
679 | David Cypher | NIST | E | 174 | 7.5.10.24 | 38 | Subject verb agreement not met | change have to has | Yes
680 | David Cypher | NIST | E | 175 | 7.5.11.1.1 | 5 | Use italics on macCSLPeriod | Use italics on macCSLPeriod | Yes
681 | David Cypher | NIST | E | 175 | 7.5.11.1.2 | 10 | Use italics on macCSLPeriod | Use italics on macCSLPeriod | Yes
682 | David Cypher | NIST | E | 175 | 7.5.11.1.2 | 12 | Use italics on macCSLPeriod | Use italics on macCSLPeriod | Yes
683 | David Cypher | NIST | E | 175 | 7.5.11.1.2 | 12 | Subject verb agreement not met | Change perform to performs | Yes
684 | David Cypher | NIST | E | 175 | 7.5.11.1.2 | 14 | Subject verb agreement not met | Change follow to follows | Yes
685 | David Cypher | NIST | E | 175 | 7.5.11.1.2 | 17 | Subject verb agreement not met | Change resume to resumes | Yes
686 | David Cypher | NIST | E | 176 | 7.5.11.1.4 | 3 | Use italics on macCSLPeriod | Use italics on macCSLPeriod | Yes
687 | David Cypher | NIST | T | 176 | 7.5.11.1.4 | 12 | macCSLFramePendingWaitT is not defined | Define it | Yes | A | LE | add reference to Table 86.i LE-specific PIB attributes.
688 | David Cypher | NIST | T | 176 | 7.5.11.1.4 | 19 | Use italics on macSecAckWaitDurtion | Use italics on macSecAckWaitDurtion | Yes | A | LE
689 | David Cypher | NIST | E | 176 | 7.5.11.1.5 | 30 | It looks as though this is a heading but missed being numbered | Added number heading | Yes
690 | David Cypher | NIST | T | 176 | 7.5.11.1.6 | 42 | macCSLFramePendingWaitT is not defined | Define it | Yes | A | LE | add reference to Table 86.i LE-specific PIB attributes.
691 | David Cypher | NIST | E | 141 | 7.5.1.7.2 | 6 | Use italics on macCSLMaxPeriod | Use italics on macCSLMaxPeriod | Yes
692 | David Cypher | NIST | E | 177 | 7.5.11.1.8 | 13 | Use italics on macCSLPeriod | Use italics on macCSLPeriod | Yes
693 | David Cypher | NIST | E | 177 | 7.5.11.1.8 | 13 | Use italics on macCSLPeriod | Use italics on macCSLPeriod | Yes
694 | David Cypher | NIST | E | 177 | 7.5.11.1.8 | 14 | Use italics on macCSLMaxPeriod | Use italics on macCSLMaxPeriod | Yes
695 | David Cypher | NIST | E | 177 | 7.5.11.1.8 | 13 | Pronoun agreement not met | Change their to its | Yes
696 | David Cypher | NIST | E | 119 | 7.3.14.1.1 | 5 | Use italics on macRitPeriod | Use italics on macRitPeriod | Yes
697 | David Cypher | NIST | E | 119 | 7.3.14.1.4 | 18 | Use italics on macRitPeriod | Use italics on macRitPeriod | Yes
698 | David Cypher | NIST | E | 119 | 7.3.14.1.4 | 19 | Use italics on macRitPeriod | Use italics on macRitPeriod | Yes
699 | David Cypher | NIST | E | 141 | 7.5.1.7.1 | 4 | Use italics on macRitPeriod | Use italics on macRitPeriod | Yes
700 | David Cypher | NIST | E | 177 | 7.5.11.2.1 | 21 | Use italics on macRitPeriod | Use italics on macRitPeriod | Yes
701 | David Cypher | NIST | E | 177 | 7.5.11.2.1 | 22 | Use italics on macRitPeriod | Use italics on macRitPeriod | Yes
702 | David Cypher | NIST | E | 177 | 7.5.11.2.1 | 25 | Use italics on macRitPeriod | Use italics on macRitPeriod | Yes
703 | David Cypher | NIST | E | 177 | 7.5.11.2.1 | 25 | Use italics on macCSLPeriod | Use italics on macCSLPeriod | Yes
704 | David Cypher | NIST | T | 177 | 7.5.11.2.1 | 23 | Sentence is informational, not normative | Delete sentence | Yes | A | LE
705 | David Cypher | NIST | E | 178 | 7.5.11.2.2 | 5 | Use italics on macRitPeriod | Use italics on macRitPeriod | Yes
706 | David Cypher | NIST | E | 178 | 7.5.11.2.2 | 9 | Use italics on macRitDataWaitPeriod | Use italics on macRitDataWaitPeriod | Yes
707 | David Cypher | NIST | E | 178 | 7.5.11.2.2 | 14 | Use italics on macRitDataWaitPeriod | Use italics on macRitDataWaitPeriod | Yes
708 | David Cypher | NIST | E | 178 | 7.5.11.2.2 | 15 | Use italics on macRitDataWaitPeriod | Use italics on macRitDataWaitPeriod | Yes
709 | David Cypher | NIST | E | 178 | 7.5.11.2.2 | 13 | Subject verb agreement not met | change listen to listens | Yes
710 | David Cypher | NIST | T | 178 | 7.5.11.2.2 | 19 | Rather a tough verb, instigating | Change instigating to "initiating an" | Yes | A | LE
711 | David Cypher | NIST | T | 178 | 7.5.11.2.2 | 20 | Rather a tough verb, instigating | Change instigating to "initiating an" | Yes | A | LE
712 | David Cypher | NIST | T | 178 | 7.5.11.2.2 | 22 | Rather a tough noun, instigation | Change instigation to "initiation" | Yes | A | LE
713 | David Cypher | NIST | E | 178 | 7.5.11.2.2 | 25 | Insert a before non | Insert a before non | Yes
714 | David Cypher | NIST | T | 178 | 7.5.11.2.2 | 26 | There is no RxOnWhenIdle, there is a macRxONWhenIdle though | Change RxOnWhenIdle to macRxOnWhenIdle and use italics | Yes | A | LE
715 | David Cypher | NIST | T | 179 | 7.5.11.2.2 | 1 | What timer is running in the bottom most timer before entering the idle state? | Add missing timer | Yes |  | LE | Accept in Principle. Replace Figure 73.q with the one provided in 15-10-0380-03-004e.
716 | David Cypher | NIST | T | 179 | 7.5.11.2.3 | 7 | Rather a tough verb, instigated | Change instigated to "initiated" | Yes | A | LE
717 | David Cypher | NIST | T | 179 | 7.5.11.2.3 | 7 | Rather a tough verb, instigated | Change instigated to "initiated" | Yes | A | LE
718 | David Cypher | NIST | E | 179 | 7.5.11.2.3 | 9 | Use italics on macRitTxWaitTime | Use italics on macRitTxWaitTime | Yes
719 | David Cypher | NIST | T | 179 | 7.5.11.2.3 | 9 | During what period? | Insert the appropriate Rit Period: macRitDataWaitPeriod or macRitPeriod | Yes | AiP | LE | Accept in Principle. Insert the underlined text as follows: "During macRitTxWaitTime period,…"
720 | David Cypher | NIST | T | 179 | 7.5.11.2.3 | 17 | Rather a tough verb, instigated | Change instigated to "initiated" | Yes | A | LE
721 | David Cypher | NIST | E | 179 | 7.5.11.2.3 | 23 | There is no RxOnWhenIdle, there is a macRxONWhenIdle though | Change RxOnWhenIdle to macRxOnWhenIdle and use italics | Yes
722 | David Cypher | NIST | T | 180 | 7.5.11.2.4 | 6 | Insert space between "exchangedata" (four occurrences in figure) | Insert space between "exchangedata" (four occurrences in figure) | Yes | A | LE | Accept. Replace Figure 73.r with the one provided in 15-10-0380-03-004e.
723 | David Cypher | NIST | T | 184 | M.1 | 12 | Rewrite sentence | ".. that were not previously included in the IEEE Std. 802.15.4c-2009." | Yes | A | General
724 | David Cypher | NIST | T | 184 | M.1 | 25 | Change LL to LL_NW | Change LL to LL_NW | Yes | A | General
725 | David Cypher | NIST | T | 185 | M.1 | 4 | Change Clauses 7 to Clause 7 | Change Clauses 7 to Clause 7 | Yes | A | General
726 | David Cypher | NIST | E | 185 | M.2.2 | 8 | Some list items have commas. Others do not. | Fix consistently | Yes
727 | David Cypher | NIST | T | 185 | M.2.2 | 18 | Subject verb agreement not met | Either "communications increase" or "communication increases" | Yes | A | General
728 | David Cypher | NIST | T | 185 | M.3 | 24 | Change LL to LL_NW | Change LL to LL_NW | Yes | A | General
729 | David Cypher | NIST | T | 186 | M.3.1 | 6 | Inverted sentence (no subject) Rewrite | "For this application the following major requirements exist:" | Yes | A | General
730 | David Cypher | NIST | T | 186 | M.3.1 | 10 | What is the meaning of the square box preceding 10 ms? | Delete square box or perhaps it is the same text from page 188. | Yes | A | General
731 | David Cypher | NIST | T | 186 | M.3.2 | 19 | Delete adverb, today | Delete adverb, today | Yes | A | General
732 | David Cypher | NIST | E | 186 | M.3.2 | 26 | Insert space between "10ms" | Insert space between "10ms" | Yes
733 | David Cypher | NIST | E | 187 | M.3.2 | 19 | Change Amerika to North America | Change Amerika to North America | Yes
734 | David Cypher | NIST | E | 187 | M.3.2 | 19 | Change Europa to Europe | Change Europa to Europe | Yes
735 | David Cypher | NIST | T | 188 | M.3.3 | 1 | These listed requirements were already given in M.3.1 | Delete duplicate text | Yes | A | General
736 | David Cypher | NIST | T | 188 | M.3.3 | 6 | "the remainder of this document"; there is not TDMA scheme describe after this, so in what other document is this referring? | Delete this sentence | Yes | A | General
737 | Dietmar Eggert | Atmel | E | 3 | 4 | 3 | "ND" is already used for "Neighbor Discovery" |  | Yes
738 | Dietmar Eggert | Atmel | E | 5 | 5.3.3.4 | 2 | Application-specific terms, like "Sensor/actuator" should not be used to descript generic node types; this applies to several sections |  | Yes
739 | Dietmar Eggert | Atmel | E | 5 | 5.5.1.1 | 16-19 | The different superframe structure should both be destinguish using the MAC header length. | Use other characteristics to destinguish both types. | Yes
740 | Dietmar Eggert | Atmel | T | 6 | 5.5.1.3 | 8 | Figure 1b: Beacons are not aligned to the begin of the timeslot. | Align beacons to the begin of the timeslot. | Yes | R | LL | It is only a principle graphic without showing the timing details
741 | Dietmar Eggert | Atmel | T | 6 | 5.5.1.3 | 8-21 | Discrepancy between figure 1b and 1c. In figure 1b the superframe length is equal to the beacon slot plus macFAnumTimeSlots. In figure 1c the superframe length is equal to the beacon slot plus macFAnumTimeSlots plus macFAmgmtTS. | Solve the discrepancy. | Yes | R | LL | It is only a principle graphic without showing the timing details
742 | Dietmar Eggert | Atmel | T | 6 | 5.5.1.3 | 8 and 21 | Frames are transmitted in the middle of the timeslots. | Transmission should start at the begin of each timeslotand at the end of each timeslot a guard time should be added avoiding collisions on the air. | Yes | R | LL | It is only a principle graphic without showing the timing details
743 | Dietmar Eggert | Atmel | T | 7 | 5.5.1.3 | 17 | There not enough time for processing the GACK before R1. | Consider re-structuring | Yes | R | LL | That is the proposal to be before R1.
744 | Dietmar Eggert | Atmel | T | 9 | 5.5.4.2 | 24 | Only one reason for not processing is mentioned. | Make the field more generic or add other reasons why the frame is not processed, like CRC failure. | Yes | AiP | TSCH | Will reword to clarify, however, the intent was to be able to distinguish frames that fail processing from those that fail to be transferred to a higher layer.
745 | Dietmar Eggert | Atmel | T | 9 | 5.5.4.2 | 22 | Existing 802.15.4-2006 implementations usually don't have any time in software (due to their low-power design) to really run through the full incoming frame procedure, deciding whether the frame can be finally accepted, while also maintaining the fairly strict timing requirements for acknowledgements (192 µs on OQPSK-250 networks). Thus, they usually acknowledge any frame that matches the frame type and addressing requirement, with a chance that the frame cannot be processed further due to other problems (incoming security procedure failed, no buffer space available towards the upper layers). | "is not acknowledged" -> "may not be acknowledged" | no |  | TSCH | since this comment suggests changes to the 802.15.4-2006, it is outside the scope of this amendment
746 | Dietmar Eggert | Atmel | T | 73 | 7.2.2.3.1 |  | LL frames with the security enabled subfield set to 1 do not have a sequence number that could be copied. | Clarify | yes | AiP | LL | Will be changed according to 10/532/r0
747 | Dietmar Eggert | Atmel | T | 157 | 7.5.8 |  | General remark: Transmitting gratuitous response frames, and then eventually getting a request (in response to the response) is reversing the meaning of "request" and "response" the way it is otherwise used throughout the entire 802.15.4 document. This is very confusing. | Clarify | yes | A | LL
748 | Dietmar Eggert | Atmel | T | 158 | 7.5.10.1.1 |  | The difference between the upper and lower row in the figure is not clear. It is not clear which of the beacon slots actually carry a beacon and which don't. | Clarify | yes | A | DSME | See CID 99, see doc CID-99strcture.doc Take out unclear parts.
749 | Dietmar Eggert | Atmel | T |  |  |  | There is a clash between the attempts to re-structure the FCF (frame control field). In 802.15.4-2006, the least significant bits of the FCF contain the frame type, where only frame types 0b000 ... 0b011 have been defined, and 0b100 ... 0b111 were marked "reserved". Now, 802.15.4g wants to introduce a new frame type 0b100 (coex beacon), leaving the frame type field 3 bits wide (table 120, page 11 [97] in 802.15.4g). In contrast, the TSCH (time slotted channel hopping) proposal of 802.15.4e wants to introduce a shortened (one-octet) FCF option, by reducing the frame type field to only 2 bits, and turning bit 3 into a "shortened FCF" (sFCF) flag bit (new figure 42, page 68 of 802.15.4g). By the same time, the LL (low latency) amendment proposal of 802.15.4e wants to introduce a frame type 0b111 as "Extensibility MAC frame", obviously retaining the 3-bit frame type field. | the shortened FCF currently redeclares bit 7 of the FCF (which is currently marked "reserved") as "frame version", yet the TSCH proposal always mandates this field being 0. Thus, it could be instead made the sFCF subfield, retaining the existing three-bit frame type subfield. However, this would collide with the attempt to redeclare bits 7 through 9 as "sub frame type" field (figure 53.n,p. 83). | yes |  | ESOR
750 | James Gilb | SiBEAM | E | i | 0 | 0 | The "document number" shouldn't be in the header row. | Change "IEEE P802.15.4e/D0.01, (15-09/604/r7), 2010-04-07" to be "IEEE P802.15.4e/D0.01" in the header | Yes
751 | James Gilb | SiBEAM | E | ii | 0 | 15 | The paragraphs should have a blank line to separate them. | Add blank lines between the paragraphs on this page. | Yes
752 | James Gilb | SiBEAM | E | ii | 0 | 54 | Remove the extra carriage return at the end of this line and at the end of line 56, fix the font size of lines 57 and 58, which is wrong. | Change as indicated | Yes
753 | James Gilb | SiBEAM | E | iv | 0 | 2 | Change the font size to be the same in this paragraph. | Change as indicated | Yes
754 | James Gilb | SiBEAM | E | iv | 0 | 8 | There aren't supposed to be any editor's notes in a draft. Remove this one and any others that occur in the draft | Change as indicated | Yes
755 | James Gilb | SiBEAM | E | v | 0 | 16 | Pat, are you jealous of Rick? | List all the 802.15 officers (i.e., Rick as Co-vice chair, JPKG as trainwreck, John Barr as Treasurer) and the 802.15.4e officers | Yes | A
756 | James Gilb | SiBEAM | E | xv | 0 | 23 | The list of tables does not appear in 802.15.4 and so cannot appear here. The list of tables and silly for long standards in any case. | Delete the list of tables | Yes
757 | James Gilb | SiBEAM | E | xvii | 0 | 20 | The list of figures does not appear in 802.15.4, so it cannot appear here. The list of figures is silly for long standards anyway. | Delete the list of figures | Yes
758 | James Gilb | SiBEAM | E | 2 | 1 | 1 | If a clause is empty, it does not appear in the amendment. | Delete Clause 1 and 2. | Yes
759 | James Gilb | SiBEAM | E | 2 | 3 | 5 | Definition terms are not capitalized unless they are a proper noun. | Lower case all the definition terms (e.g., "Blink Frame" should be "blink frame") in this clause | Yes
760 | James Gilb | SiBEAM | E | 2 | 3 | 6 | Don't define an acronym (i.e., CSL), unless it is going to be used in the definition. | Delete "(CSL)" and all other acronym definitions in this section (e.g., line 17 - RZTime, line 22 - LL_NW, line 26 - RIT, etc.) | Yes
761 | James Gilb | SiBEAM | E | 2 | 3 | 9 | Each definition must stand on its own. Therefore, you cannot rely on the previous definition, which defines the acronym CSL to apply to this definition. | Spell out CSL in this and all other definitions. Spell out all acronyms in each definition, this includes MAC (line 6), ED (line 20), etc. | Yes
762 | James Gilb | SiBEAM | E | 2 | 3 | 11 | "The frame carrying the real payload following the wakeup sequence. It can be a beacon, data or command frame." | Change to "A beacon, data or command frame carrying the real payload following the wakeup sequence in a coordinated listening period." | Yes
763 | James Gilb | SiBEAM | E | 2 | 3 | 11 | Are all these definitions really necessary? Just because you introduce a new item does not mean that it should be in the definitions. Definitions are for high level concepts. | Review the definitions and reduce the number. Keep only those that relate to high level concepts (e.g., coordinated sampled listening), but not specific ones (e.g., CSL Rendezvous Time). | Yes
764 | James Gilb | SiBEAM | T | 2 | 3 | 17 | Never, ever even remotely consider replicating normative information. It is particularly silly in the definitions to specify a field size that is defined later in the standard. | Change "A 2-octet timestamp" to "A timestamp", or even better, delete the definition as it is a detail of a frame, not a broad idea deserving of a definition. | Yes | A | General | delete 2-octet
765 | James Gilb | SiBEAM | E | 2 | 3 | 20 | Not a sentence | Try "The operation of performing energy detection on a channel and attempting to receive a wakeup frame if energy is detected.", or delete the definition as it does not belong. | Yes
766 | James Gilb | SiBEAM | T | 2 | 3 | 20 | No need to perform energy detection, simply listen for the frame, doh! | Change to "The operation to attempt to receive a wakeup frame." | Yes | A | LE
767 | James Gilb | SiBEAM | T | 2 | 3 | 22 | "MAC header of 1 octet length (frame type b100)." provides too much detail for a definitions section. Plus you are replicating normative information. Finally, the fact that the MAC header is only 1 octet in length does not make it a low-latency network. In fact, nothing in the definition has anything to do with latency. | Delete "MAC header of 1 octet length (frame type b100)." from the definition and rewrite so that actually says why it is a low latency network, perhaps mention that it uses TDMA, which could have an impact on latency. | Yes | AiP | LL | Will be changed according to 10/532/r0
768 | James Gilb | SiBEAM | T | 2 | 3 | 29 | The NOTE doesn't pertain to the definition. | Delete the NOTE. | Yes | A | LE
769 | James Gilb | SiBEAM | E | 2 | 3 | 32 | Wrong font size for the definition | Fix the font size to match. | Yes
770 | James Gilb | SiBEAM | E | 3 | 4 | 3 | "LL_NW", don't use an underscore in the acronym. | Change "LL_NW" to be "LLNW" here and throughout the draft. | Yes
771 | James Gilb | SiBEAM | E | 3 | 4 | 3 | Spell out all acronyms in the acronym section, e.g., spell out "CFP" | Spell out all acronyms in the acronym section. | Yes
772 | James Gilb | SiBEAM | E | 0 | 0 | 0 | Put the bookmarks in the PDF when you generate it. | Add the bookmarks. | Yes
773 | James Gilb | SiBEAM | E | 3 | 5.1 | 8 | "In addition, several behaviors are amended for • different industrial and other application domains and • functional improvements." is poorly written. It should be a single sentence, not an itemized list. Also, don't use amended, simply state that the behaviors have been defined. | Try instead "Support for different industrial domains are also defined." | Yes
774 | James Gilb | SiBEAM | E | 4 | 5.2 | 1 | Don't list subclauses that are not modified. | Delete subclause 5.2 and all other subclauses that don't have modifications to the base standard. | Yes
775 | James Gilb | SiBEAM | T | 4 | 5.3.3 | 8 | The numbering of the subclause is incorrect. If it is supposed to go after 5.3.1, then it should be numbered as 5.3.1a. | Change the subclause number to 5.3.1a | Yes | A | General
776 | James Gilb | SiBEAM | E | 4 | 5.3.2 | 6 | Editor notes like this are not appropriate in amendment. Any editing instructions are supposed to be bold face and italicized. | Delete the note on lines 6 and 7 | Yes
777 | James Gilb | SiBEAM | E | 4 | 5.3.3 | 8 | Use a single term for LLNW. | Change "Low latency (LL) star network" to be "Low latency network (LLNW)" and use the term consistently. | Yes
778 | James Gilb | SiBEAM | E | 4 | 5.3.3.1 | 12 | Don't specify the size of the header in the text. | Change to "Shortened MAC frames are used to accelerate frame processing and to reduce transmission time." | Yes
779 | James Gilb | SiBEAM | T | 4 | 5.3.3.1 | 12 | Removing one octet from the MHR has essentially zero impact on latency. There may be a good reason for removing one octet from the MHR, but latency isn't it. | Provide a good justification for adding the complexity of having different length Frame Control fields or delete the "feature". Latency is not adequate justification. | Yes | AiP | LL | Will be changed according to 10/532/r0
780 | James Gilb | SiBEAM | T | 4 | 5.3.3.2 | 15 | "The PHY is accessed by a TDMA scheme" is not correct. The medium is accessed, that is why it is called a MAC, not a PAC. Also, you should mention that this is true only for the LLWN. | Change to "The medium in an LLNW is accessed by a TDMA scheme" | Yes | A | LL
781 | James Gilb | SiBEAM | E | 4 | 5.3.3.2 | 15 | A fixed superframe length is not required for a TDMA network nor is it require for low latency. Plus 802.15.4 superframe were already fixed in length. | Delete "which is defined by a superframe of fixed length" | Yes
782 | James Gilb | SiBEAM | E | 4 | 5.3.3.2 | 19 | "Shared Group" should be "Shared group" | Change as indicated | Yes
783 | James Gilb | SiBEAM | E | 4 | 5.3.3.2 | 24 | "In principle, the low latency networks can also deploy channel hopping schemes." may be true, but this is a standard, not a discussion of what is possible. | Delete "In principle, the low latency networks can also deploy channel hopping schemes." | Yes
784 | James Gilb | SiBEAM | E | 4 | 5.3.3.3 | 28 | The convention in 802 standards is not to use "see x.y.z". | Change "see 7.2.1.1.6" to be ", as defined in 7.2.1.1.6" and change all other occurrences to be one of "as defined in", "as describe in", or "as illustrated in" | Yes
785 | James Gilb | SiBEAM | E | 5 | 5.3.3.4 | 1 | "(see Figure 1.a)" should be ", as illustrated in Figure 1a" | Change here and throughout the document. Note that figure numbering for inserted figures is <number><letter> with no period. | Yes
786 | James Gilb | SiBEAM | E | 5 | 5.5.1.1 | 16 | All superframes in 802.15.4 have a beacon, so it is redundant to say "Superframe structure based on beacons" | If the only difference is that one has a short MAC header and the other has a "long" MAC header, then there is no reason to define a new superframe type. It appears that the real difference is that the new superframe structure allows flexible scheduling, rather than time slots fixed by the standard. Perhaps you should say "superframe with standard slots" and "superframe with coordinator defined slots" | Yes
787 | James Gilb | SiBEAM | E | 5 | 5.5.1.1 | 19 | Extra quote at the end of the sentence. | Remove the trailing quote. | Yes
788 | James Gilb | SiBEAM | E | 6 | 5.5.1.2 | 1 | If you are going to change the heading numbering and title, it needs to have an editor's instruction to do this. | Add "Renumber subclause 5.5.1 as 5.5.1.1 and change the title as shown" and then change the title to "Superframe structure with fixed slots." | Yes
789 | James Gilb | SiBEAM | E | 6 | 5.5.1.3 | 7 | Figures may be in color only if they print correctly in black and white. In particular, none of the information can be lost when it is displayed in black and white. It is usually best to just make the figures black and white. | Change the figure to black and white (the color adds no information) and remove the blue line under the figure. | Yes
790 | James Gilb | SiBEAM | E | 6 | 5.5.1.3 | 24 | Don't split the itemized list from the sentence that introduces it. | Move Figure 1c to after the itemized list | Yes
791 | James Gilb | SiBEAM | E | 7 | 5.5.1.3 | 1 | "(unidirectional communication), macFAnumRetransmitTS time slots" | Change to "(unidirectional communication) and macFAnumRetransmitTS time slots" | Yes
792 | James Gilb | SiBEAM | T | 7 | 5.5.1.3 | 1 | It seems that "sensor" and "actuator" are important concepts in this amendment. However they are not defined. | Add definitions for sensor and actuator, either to the Definitions clause or to the beginning of Clause 5. | Yes | A | LL
793 | James Gilb | SiBEAM | E | 7 | 5.5.1.3 | 7 | Acronyms don't normally use subscripts and ACK is already an acronym in the base standard, so it makes sense to use it here. | Use GACK instead of G_{ACK} throughout the draft. Also, add to the acronyms list. | Yes
794 | James Gilb | SiBEAM | E | 7 | 5.5.1.3 | 13 | "Descriptions of the configuration ... Actuator Time Slots" doesn't add any useful information to this section. Only the sensor and GACK slots are described, an those parameters are described more fully later on. The current figure gives a good overview and doesn't need any additional text. | Delete "Descriptions of the configuration ... Actuator Time Slots" | Yes
795 | James Gilb | SiBEAM | E | 7 | 5.5.1.4 | 30 | This is the first use of TSCH, spell it out here. | Change as indicated | Yes
796 | James Gilb | SiBEAM | E | 8 | 5.5.1.4 | 15 | The subfigures need to be identified with a letter, i.e., "(a)" and referred to as such in the cross reference. | Change as indicated | Yes
797 | James Gilb | SiBEAM | E | 8 | 5.5.1.4 | 19 | By 802.15.4 convention, "macFAnumActuatorTS" should be italicized | Italicize the parameter name here and for all other parameters in the standard. | Yes
798 | James Gilb | SiBEAM | E | 8 | 5.5.1.4 | 19 | I don't think "macFAnumActuatorTS" is necessary here, you can just refer to them as actuator time slots. | Delete "macFAnumActuatorTS" | Yes
799 | James Gilb | SiBEAM | E | 9 | 5.5.4.1 | 9 | This seems to be a common problem with the itemized lists, there is not enough space following the list prior to the next paragraph. | Add vertical space following this itemized list and check the rest of the lists to make sure it is present there as well. | Yes
800 | James Gilb | SiBEAM | E | 9 | 5.5.4.1 | 9 | "The backoff slots of all devices within one Low Latency Network are aligned to the PAN coordinator." contradicts the previous sentence which states that there are two alignments for backoff slots. | Delete "The backoff slots of all devices within one Low Latency Network are aligned to the PAN coordinator." | Yes
801 | James Gilb | SiBEAM | E | 9 | 5.5.4.1a | 16 | Where does "5.5.4.1a ALOHA mechanism for the UWB device" come from? That is numbering of an amendment, not numbering for a draft. | Delete "5.5.4.1a ALOHA mechanism for the UWB device" | Yes
802 | James Gilb | SiBEAM | T | 9 | 5.5.4.2 | 18 | Inserted text needs to be shown as underlined while deleted text needs to be shown as strikethrough. | Show the changed text appropriately. Also if only the first paragraph is changed, then show only that paragraph. | Yes | A | LL
803 | James Gilb | SiBEAM | E | 9 | 5.5.4.2 | 19 | "can be optionally" is redundant, can and optional mean the same thing. | Change to "can be" | Yes
804 | James Gilb | SiBEAM | E | 10 | 5.5.5.2 | 7 | When an acronym is spelled out, it is not capitalized unless it is the beginning of a sentence or a proper noun. | Lower case "Coordinated Sampled Listening" and "Receiver Initiated Transmission" | Yes
805 | James Gilb | SiBEAM | E | 10 | 5.5.5.2 | 8 & 11 | Once you have spelled out the acronym, just use it. Don't continue to use the word version or include additional times when it is spelled out. | Change as indicated | Yes
806 | James Gilb | SiBEAM | E | 11 | 7.1.2 | 16 | There should not be new sublcauses, rather, the new primitives need to be included in Table 46 as new rows, not as new tables. | Move the contents of Table 46a, Table 46b and Table 46c to a single Table 46 showing added rows for Table 46. Add text that notes which ones are mandatory for the various new schemes. Delete subclauses 7.1.2.2, 7.1.2.3 and 7.1.2.4. | Yes
807 | James Gilb | SiBEAM | E | 12 | 7.1.2.2 | 1 | This should be a third level subclause (i.e., 7.1.18), not a fourth level subclause. | Move this subclause to be a third level subclause starting after 7.1.16. | Yes
808 | James Gilb | SiBEAM | E | 13 | 7.1.3.1.1 | 5 | The editing instruction are incorrect. You are to say, "The semantics of the primitive is modified as shown:" and then show the modifications with strikethrough and underline. | Change as indicated | Yes
809 | James Gilb | SiBEAM | E | 13 | 7.1.3.1.1 | 24 | "row" should be "rows" | Change as indicated | Yes
810 | James Gilb | SiBEAM | E | 13 | 7.1.3.1.1 | 24 | Font problem with the first row. | Change the font to match the correct format for MLME tables. Verify that the correct style is used here and throughout the draft. | Yes
811 | James Gilb | SiBEAM | E | 14 | 7.1.3.1.2 | 24 | The editing instruction are incorrect. You are to say, "The semantics of the primitive is modified as shown:" and then show the modifications with strikethrough and underline. | I am not going to list all of them, find the incorrect editing instructions (likely all of them) and fix them to match the 2009 style guide. Ask the WG TE for help if you don't know what to do. | Yes
812 | James Gilb | SiBEAM | E | 14 | 7.1.3.2.1 | 18 | Delete "(MLME-ASSOCIATE.indication parameters)" and change "row" to "rows" | Change as indicated | Yes
813 | James Gilb | SiBEAM | E | 14 | 7.1.3.1.1 | 1 | When an item has values 0 or 1, it is a Boolean, not an integer. | Change from Integer to Boolean here and all other occurrences. | Yes
814 | James Gilb | SiBEAM | T | 13 | 7.1.3.1.1 | 24 | The format of "LowLatencyNetworkInfo" is not defined. | Define the format of the object in one location, and then cross refernce its other uses or delete it from the primitive. | Yes | A | LL
815 | James Gilb | SiBEAM | T | 13 | 7.1.3.1.1 | 24 | Provide a cross reference to where the channel hopping sequence is defined so that the user can figure out the correct encoding of ChannelOffset | Change here as indicated and in all other occurrences. | Yes | A | LL
816 | James Gilb | SiBEAM | T | 13 | 7.1.3.1.1 | 24 | Provide a cross reference to where the ChannelHoppingSequence is defined so that the user can figure out the correct encoding. | Change here as indicated and in all other occurrences. | Yes | A | LL
817 | James Gilb | SiBEAM | E | 13 | 7.1.3.1.1 | 19 | Missing commas at the end of the newly added parameters. | Add the commas here and at all other locations. | Yes
818 | James Gilb | SiBEAM | T | 13 | 7.1.3.1.1 | 24 | If these are "Only available if macLLenabled is set to TRUE", then there needs to be a new status value added to the .confirm primitive to handle the case when it is not TRUE. | Add a status enumeration to the appropriate MLME .confirms | Yes | A | LL
819 | James Gilb | SiBEAM | E | 13 | 7.1.3.1.1 | 21 | Change "ChannelSequeceRequest" to be "ChannelSequenceRequest" | Change as indicated | Yes
820 | James Gilb | SiBEAM | T | 17 | 7.1.17 | 6 | It is not clear why FCS_ERROR should be propagated to the NHL. Errors at the MAC level are generally constrained to be at the MAC level. Furthermore, in the case of an FCS_ERROR, it is not possible to postively ascertain that the frame was destined to the device because the addressing is in the frame body protected by the FCS error. Finally, there is a reasonable possibility that demodulating enough noise over say a day or so to find PHY headers and fail on FCS. Thus, this could be generated even if no frame was sent. The purpose of FCS_ERROR is not specified in the draft either. | Delete FCS_ERROR. | Yes | A | LE | Accept. Delete FCS_ERROR and associated texts as instructed by 15-10-0380-03-004e.
821 | James Gilb | SiBEAM | T | 17 | 7.1.17 | 6 | All of the new status codes need to be added to this table. | Add all the new status codes to this table, e.g., UNKNOWN_LINIK, MAX_LINKS_EXCEEDED, MAX_NEIGHBORS_EXCEEDED, etc. | Yes | A | General | refer to J Simon
822 | James Gilb | SiBEAM | E | 17 | 7.1.17 | 8 | Editing instructions are normall to insert after a subclause, not before. | Change the editing instruction here and throughout the draft to insert after a subclause, not before. | Yes
823 | James Gilb | SiBEAM | E | 17 | 7.1.18.1 | 12 | Delete "7.1.18.1 MLME-SET-SLOTFRAME" as a subclause heading because 1) it does not conform to the editorial convention in 802.15.4-2006 and 2) it cause the following subclauses to violate the rule that subclause numbering does not exceed a depth of 5. | Delete this subclause title and the similar ones (7.1.18.2, 7.18.3, ... 7.20.1, ...) and ensure that a subclause depth of 5 is not violated in the draft. | Yes
824 | James Gilb | SiBEAM | E | 17 | 7.1.18.1.1.1 | 14 | This comment applies to all the new MLMEs. While the current 802.15.4 draft uses a similar arrangement of the MLME descriptions, it is broken. The subclause heading "General" is not required to introduce a single sentence. Similarly, there is no reason to have a subclause heading "Semantics". | Do the right thing and format these in a rational fashion. In every MLME, delete the subclause titles "General" and "Primitive". | Yes
825 | James Gilb | SiBEAM | T | 17 | 7.1.18.1.1.3 | 3 | This comment applies to all the new .request and .response MLMEs. While it is true that in 802.15.4 that there is a "When generated" or "Appropriate usate" for these primitives, it is technically wrong for a lower layer to specify the behavior of an upper layer at a SAP. The SAP provides services to the upper layer, it cannot constrain the upper layer's behavior. Thus, the presence of "When generated" is wrong from a technical point of view. This is obvious when you read these sections and realize that no technical information is conveyed that is not already in the introductory paragraph/ | Delete all "When generated" and "Appropriate usage" subclause in the new MLME primitives. After this is done, then the "Effect of receipt subclause title is redundant, so delete those subclause titles (keep the text, just delete the title). | Yes | A | TSCH | Will modify to avoid prescribing upper layer behavior but will maintain style consistent with base standard"
826 | James Gilb | SiBEAM | T | 17 | 7.1.18.1.1.2 | 17 | "semantics" is plural, so it should be "are", not "is" | Change to "The semantics of the MLME-SET-SLOTFRAME.request primitive are as follows:" here an in all of the new MLMEs. | Yes | A | TSCH | Will change as indicated
827 | James Gilb | SiBEAM | T | 18 | 7.1.18.1.1.2 | 1 | The enumeration list items need to be separated by commas. | Add commas between the list items, but do not add an "or" as is done for the status codes, it is wrong to do that. Change here and in all the new MLMEs | Yes | A | TSCH | Will change as indicated
828 | James Gilb | SiBEAM | T | 18 | 7.1.18.1.1.2 | 1 | The Boolean valid range items need to be separated by commas. | Add commas between the list items. Change here and in all the new MLMEs | Yes | A | TSCH | Will change as indicated
829 | James Gilb | SiBEAM | T | 18 | 7.1.18.1.1.2 | 1 | The description field needs to state what TRUE and FALSE mean. Don't rely on the formatting of carriage returns as they can change during editing. | Change to "TRUE indicates that the Slotframe is active while False indicates that the Slotframe is not active." | Yes | A | TSCH | Will change as indicated
830 | James Gilb | SiBEAM | E | 18 | 7.1.18.1.1.3 | 8 | "If an update or deletion" and "If an add" should probably be "If the operation is set to UPDATE or DELETE" and "If the operation is set to ADD" to more clearly identify the request parameter. | Change here and throughout the MLME descriptions. | Yes
831 | James Gilb | SiBEAM | T | 18 | 7.1.18.1.1.3 | 10 | It is good that you have described all the failure modes, but there should also be a "Otherwise the status code shall be set to SUCCESS." | Add the description for "SUCCESS" to this primitive and all other .confirm MLME's (if it is missing). | Yes | A | TSCH | Will change as indicated
832 | James Gilb | SiBEAM | T | 19 | 7.1.18.1.2.4 | 11 | This comment applies to all the new .confirm and .indication MLMEs. It is not correct for a SAP to specify the behavior of an upper layer, hence for these primitives the "Effect of receipt" is incorrect from a technical point of view. This can be seen by carefully reading the text of these sections and realizing that no useful information is contained in the subclause. | Delete the "Effect of receipt" from all .confirm and .indication primitives. When that is done, the "When generated" subclause title is unnecessary, so delete the subclause title "When generated" but keep the relevant text. | Yes | AiP | TSCH | Will modify to avoid prescribling upper layer behavior but will maintain style consistent with base standard
833 | James Gilb | SiBEAM | E | 19 | 7.1.18.2.1.1 | 18 | "The operationType parameter indicates whether the MLME-SET-LINK operation is to add or to delete a link." repeats normative information that is described in the following text. | Delete "The operationType parameter indicates whether the MLME-SET-LINK operation is to add or to delete a link." | Yes
834 | James Gilb | SiBEAM | E | 19 | 7.1.18.2.1.2 | 22 | Delete "to add a link" from the primitive description. | Change as indicated | Yes
835 | James Gilb | SiBEAM | E | 19 | 7.1.18.2.1.2 | 23 | The tab stops for the MLME primitives is incorrect, the parameters and the parentheses need to be at the same tab stops. | Change the tab stops for the MLME primitives to match usage in 802.15.4-2006. | Yes
836 | James Gilb | SiBEAM | E | 20 | 7.1.18.2.1.2 | 5 | "Table 78.c specifies parameters for the" | Add "the", change to "Table 78.c specifies the parameters" here and in all new MLMEs. | Yes
837 | James Gilb | SiBEAM | E | 20 | 7.1.18.2.1.2 | 6 | "0x00 – 0xFF" does not match the convention in 802.15.4-2006. | Change all hex to lower case and don't put a space around the dash for a series of hex numbers. This is the editorial convention established in the base standard. Change here and all occurrences in the draft. | Yes
838 | James Gilb | SiBEAM | E | 20 | 7.1.18.2.1.2 | 6 | "0x00 – 0x0(n-1)" I would suggest a cross reference instead. | Change to "as defined in 7.5.1.5.1" | No
839 | James Gilb | SiBEAM | E | 20 | 7.1.18.2.1.2 | 6 | The correct way to specify a bit value is to use "0b000", i.e., with a leading 0. However, this nomenclature is not used in the base standard and for a logical interface, we generally don't do a bitmap, but rather rely on octets. Also, the description does not seem correct. If it is a bitmap, then is should be possible to set all to be true, i.e., transmit, receive and shared. Is that the intention? | Change range to be "0x0-0x7" and change the description to say, b0 is set to one if ... b1 is set to one if ... where b0 is the lsb of the octet. OTOH, if the three possibilities are mutually exclusive, then this should be an enumeration. | Yes
840 | James Gilb | SiBEAM | E | 20 | 7.1.18.2.1.2 | 6 | The description of "nodeAddr" appear to have an extra carriage return, i.e., "connected" should be on the first line. | Check for a rogue carriage return and remove if necessary. | Yes
841 | James Gilb | SiBEAM | E | 20 | 7.1.18.2.1.4 | 12 | When indicating the value of a parameter, the convention in 802.15.4-2006 is not to use an equals sign, but rather to say "is set to" or similar wording. | Change "operationType=ADD_LINK" to be "operationType is set to ADD_LINK" here and all other occurrences in the draft when an MLME primitive parameter uses an equals sign instead of wording. | Yes
842 | James Gilb | SiBEAM | E | 20 | 7.1.18.2.1.4 | 16 | Extra period in "macLinkTable. . If the" | Delete the extra period | Yes
843 | James Gilb | SiBEAM | E | 21 | 7.1.18.2.2.2 | 11 | The quotes around “add or modify link” aren't necessary. | Either remove the quotes or simply say "The result of the request operation." | Yes
844 | James Gilb | SiBEAM | E | 22 | 7.1.18.3.1.1 | 7 | Not a sentence | Change "Target mode. This mode indicates" to be "Indicates" (OK, it sn't a sentence either, but it reads better.) | Yes
845 | James Gilb | SiBEAM | E | 22 | 7.1.18.3.1.3 | 13 | Change "TSCH-" to be "TCSH" and "non-TSCH-" to be "non-TCSH" | Change as indicated | Yes
846 | James Gilb | SiBEAM | E | 22 | 7.1.18.3.1.3 | 13 | TSCH mode is only started if the parameter is set to on. | Change to indicate that it is started only if the modeSwitch is set to ON. Also add a sentence that indicates that the device is taken out of TSCH mode when modeSwitch is set to OFF. | Yes
847 | James Gilb | SiBEAM | E | 23 | 7.1.18.3.2.1 | 1 | Not a sentence | Change "Target mode. This mode indicates" to be "Indicates" (OK, it sn't a sentence either, but it reads better.) | Yes
848 | James Gilb | SiBEAM | E | 23 | 7.1.18.3.2.2 | 5 | "TSCH-MODE" should be "TSCH mode" With regards to the hyphen, only use the hyphen when this is used as an adjective rather than a noun. Thus it is "TSCH mode" but "TSCH-mode device". | Change the three occurrences in this subclause and in other subclauses. | Yes
849 | James Gilb | SiBEAM | E | 24 | 7.1.18.4.1.1 | 1 | Change "Timeslots" to be "timeslots" (i.e., lower case). | Change as indicated | Yes
850 | James Gilb | SiBEAM | E | 24 | 7.1.18.4.1.1 | 3 | The primitive and the table list "channelBitmap", which is not correct as it should be an integer, channel pages are not really a bitmap at this layer. However, in the next table we see that there is a "pageChannelDesc", perhaps this is what should be used as the primitive parameter? | Either change channelBitmap to be channelPage and delete Table 78.h or use pageChannelDesc and reference the table in the preceding paragraph. | Yes
851 | James Gilb | SiBEAM | E | 24 | 7.1.18.4.1.1 | 3 | 802.15.4-2006 uses "channelPage" not "channelPageID" for this parameter. | Change to "channelPage" | Yes
852 | James Gilb | SiBEAM | E | 24 | 7.1.18.4.1.1 | 3 | Table 4 is not the correct cross reference in 802.15.4-2006. | Change to the correct Table number in 802.15.4-2006 and for the valid range, use "As defined in Table x." | Yes
853 | James Gilb | SiBEAM | E | 24 | 7.1.18.4.1.2 | 6 | This is an example of where a hyphen is not used. | Change "TSCH-network" to be "TSCH network" | Yes
854 | James Gilb | SiBEAM | E | 24 | 7.1.18.4.1.3 | 9 | Issuing the .indication should be defined only in the subclause for that .indication. | Delete "Reception of a valid Advertisement command frame while in this state shall result in the generation of MLMEADVERTISE.indication." | Yes
855 | James Gilb | SiBEAM | E | 24 | 7.1.18.4.1.3 | 15 | "a MLML-LISTEN.request" | Change to "a MLME-LISTEN.request" | Yes
856 | James Gilb | SiBEAM | T | 24 | 7.1.18.4.1.3 | 15 | "or a MLME-TSCH-MODE.request is received." I think it depends on the MLME-TSCH-MODE.request parameter values, i.e., if the modeSwitch is set to ON. | If it depends on the modeSwitch parameter, then add the appropriate text. | Yes | A | TSCH | Will clarify that listening only stops when modeswitch is ON
857 | James Gilb | SiBEAM | T | 25 | 7.1.18.4.2.1 | 1 | "See 7.3.10.1.6" isn't correct. | Change to "Indicates the result of the request primitive." | Yes | A | TSCH | Will change as indicated
858 | James Gilb | SiBEAM | T | 25 | 7.1.18.4.2.2 | 6 | Add a sentence that describes when "SUCCESS" is issued. | Change as indicated | Yes | A | TSCH | Will change as indicated
859 | James Gilb | SiBEAM | T | 25 | 7.1.18.5.1.1 | 25 | "see 7.3.10.1 for details on parameters." The parameters are supposed to be fully defined in this subclause. The use of the feature is described later in the MAC. | Delete "see 7.3.10.1 for details on parameters." Change here and throughout the draft. | Yes | A | TSCH | Will change as indicated
860 | James Gilb | SiBEAM | T | 26 | 7.1.18.5.1.1 | 1 | "ID of hopping sequence used." and "ID of timeslot template used." does not define the ID. | Probably what you need here is a cross reference to where it is defined, if not, provide a definition of the ID. Change here and all other occurrences in the draft. | Yes | AiP | TSCH | Will review and modify as appropriate
861 | James Gilb | SiBEAM | T | 26 | 7.1.18.5.1.1 | 1 | "macTimeslot Template (see Table 86.e)" The primitive parameters need to be defined in this subclause, to the extent possible. Table 86.e does not define the format of this particular parameter. Furthermore, there is no need to pass parameters that are defined in the PIB as the MAC already knows about them. | Delete "timeslotTemplate" as a primitive parameter in all the primitives in the draft. | Yes | R | TSCH | Multiple Timeslot templates can be supported concurrently, so which timeslot template is being used needs to be indicated in the advertisement. Only the ID is passed so that the MAC can inlcude the template in the PIB in the advertisement command frame.
862 | James Gilb | SiBEAM | T | 26 | 7.1.18.5.1.1 | 1 | There is no Table 136 | Either provide the correct cross reference that defines how the parameter is formatted in the primitive or delete "securityLevel" as a primitive parameter here and in all other primitives in the draft. | Yes | A | TSCH | should be table 95
863 | James Gilb | SiBEAM | E | 26 | 7.1.18.5.1.1 | 1 | There is no reason to have a separate table for "slotFrameHandle". | Move the definition of slotFrameHandle into Table 78.j and delete Table 78.k | Yes
864 | James Gilb | SiBEAM | E | 24 | 7.1.18.4.1.1 | 3 | "MLME-LISTEN.request pageChannelDesc parameters" should be "Elements of pageChannelDesc" to match the convention in 802.15.4-2006. | Change as indicated | Yes
865 | James Gilb | SiBEAM | E | 26 | 7.1.18.5.1.3 | 10 | "AdvertiseInterval" should be "advertiseInterval" | Change as indicated | Yes
866 | James Gilb | SiBEAM | E | 27 | 7.1.18.5.2.1 | 10 | "Join priority indicated in advertisement." is not adequately defined. | Provide a cross reference to where it is defined or delete the primitive parameter here and throughout the draft. | Yes
867 | James Gilb | SiBEAM | E | 28 | 7.1.18.5.2.1 | 1 | "MLME-ADVERTISE.indication parameters (per slotframe)" title is wrong. | Change the title to "Elements of slotframes" | Yes
868 | James Gilb | SiBEAM | E | 28 | 7.1.18.5.2.1 | 3 | "MLME-ADVERTISE.indication parameters (per link)" is wrong | Change the title to be "Elements of links" | Yes
869 | James Gilb | SiBEAM | E | 28 | 7.1.18.5.2.1 | 1 | slotFrameHandle, slotFrameSize and numLink are inadequately describe, i.e., no units and/or cross reference to location where they are defined. | Define the parameters correctly or delete the parameters from all primitives in the draft. | Yes
870 | James Gilb | SiBEAM | E | 28 | 7.1.18.5.2.1 | 3 | chanOffset, linkOption, and timeslot are not adequately defined. | Define the parameters correctly or delete the parameters from all primitives in the draft. | Yes
871 | James Gilb | SiBEAM | T | 29 | 7.1.18.5.3.2 | 2 | There needs to be a definition of when SUCCESS is sent. | Add a sentence that specifies when SUCCESS is sent. | Yes | A | TSCH | will add description
872 | James Gilb | SiBEAM | T | 29 | 7.1.18.6.1.1 | 17 | Poorly written. | Change to "Address of the neighbor device with which to maintain timing." | Yes | A | TSCH | Will change as indicated
873 | James Gilb | SiBEAM | E | 29 | 7.1.18.6.1.2 | 19 | Delete this subclause. | Change as indicated | Yes
874 | James Gilb | SiBEAM | T | 29 | 7.1.18.6.1.1 | 17 | Poorly written. | Change to "Period in seconds after which a frame is sent if no frames have been sent to dstAddr." | Yes | A | TSCH | will change as indicated
875 | James Gilb | SiBEAM | E | 29 | 7.1.18.6.1.3 | 22 | "'period' seconds" should not have quotes and period is already in seconds. | Part of the problem is that the name is not particularly good, change "period" to "keepAlivePeriod" and change this occurrence to "... destination node in 'keepAlivePeriod, the MAC ..." | Yes
876 | James Gilb | SiBEAM | T | 29 | 7.1.18.6.1.3 | 23 | The contents of the frame need to be defined in the frame formats section, not in the primitive. | Delete "The Sequence Number subfield of the MHR of the frame shall be set to the least significant byte of the absolute slot number." | Yes | A | TSCH | will change as indicated
877 | James Gilb | SiBEAM | T | 29 | 7.1.18.6.1.3 | 24 | The resolution of short addresses vs. long addresses is already handled by the higher layer, so there is no reason to mention it here. | Delete "Resolution between ... by a higher layer." | Yes | A | TSCH | will change as indicated
878 | James Gilb | SiBEAM | T | 20 | 7.1.18.2.1.4 | 11 | The resolution of short addresses vs. long addresses is already handled by the higher layer, so there is no reason to mention it here. | Delete "Resolution between ... by a higher layer." | Yes | A | TSCH | will change as indicated
879 | James Gilb | SiBEAM | T | 37 | 7.1.18.9.2.3 | 15 | The resolution of short addresses vs. long addresses is already handled by the higher layer, so there is no reason to mention it here. | Delete "Resolution between ... by a higher layer." | Yes | R | TSCH | See CID 911
880 | James Gilb | SiBEAM | T | 35 | 7.1.18.8.2.3 | 16 | The resolution of short addresses vs. long addresses is already handled by the higher layer, so there is no reason to mention it here. | Delete "Resolution between ... by a higher layer." | Yes | R | TSCH | See CID 383
881 | James Gilb | SiBEAM | T | 34 | 7.1.18.8.1.3 | 14 | The resolution of short addresses vs. long addresses is already handled by the higher layer, so there is no reason to mention it here. | Delete "Resolution between ... by a higher layer." | Yes | R | TSCH | See CID 383
882 | James Gilb | SiBEAM | T | 31 | 7.1.18.7.1.3 | 16 | The resolution of short addresses vs. long addresses is already handled by the higher layer, so there is no reason to mention it here. | Delete "Resolution between ... by a higher layer." | Yes | R | TSCH | See CID 891
883 | James Gilb | SiBEAM | T | 30 | 7.1.18.6.2.2 | 10 | There needs to be a definition of when SUCCESS is sent. | Add a sentence that specifies when SUCCESS is sent. | Yes | A | TSCH | will add description
884 | James Gilb | SiBEAM | E | 30 | 7.1.18.6.2.3 | 14 | No information present or required. | Delete the subclause. | Yes
885 | James Gilb | SiBEAM | T | 30 | 7.1.18.7.1.1 | 26 | The parameters are supposed to be fully defined in this subclause. The use of the feature is described later in the MAC. | Delete "See 7.3.10.2 for details on parameters." Change here and throughout the draft. | Yes | A | TSCH | Will change as indicated
886 | James Gilb | SiBEAM | E | 31 | 7.1.18.7.1.1 | 3 | Wrong title. | Change "MLME-JOIN.request securityInformation parameters" to be "Elements of securityInformation" | Yes
887 | James Gilb | SiBEAM | E | 31 | 7.1.18.7.1.1 | 5 | Wrong title. | Change "MLME-JOIN.request neighbors parameters" to be "Elements of neighbors" | Yes
888 | James Gilb | SiBEAM | E | 31 | 7.1.18.7.1.1 | 1 | Bad description. | Replace "See Table 78.s for the detail." with a description of the parameter. The cross references to Table 78s are already in there. | Yes
889 | James Gilb | SiBEAM | E | 31 | 7.1.18.7.1.1 | 1 | Table 78t has already been referenced, no need to put it here. | Delete "See Table 78.t for the definition of a neighbor." | Yes
890 | James Gilb | SiBEAM | T | 31 | 7.1.18.7.1.1 | 3 | Security is an enumeration, not a bitmap. | Change to an enumeration, values PUBLIC_KEY, SYMMETRIC_KEY | Yes | A | TSCH | Same as CID 381
891 | James Gilb | SiBEAM | T | 31 | 7.1.18.7.1.1 | 3 | The key size is not conveyed in a frame and the idea that the device can handle an arbitrarily long symmetric or public key of any type (e.g. Triple DES, AES, Blowfish, ECC, RSA, etc.) boggles the imagination. The device will only be able to recognize and respond to a limited number of security types. Simply pass up the standard 802.15.4 security modes that are found. | Replace the securityInformation parameter with a parameter that identifies the types of security that is currently defined in 802.15.4. Change here and in all other primitives in the draft. | Yes | R | TSCH | No longer relevant - join request being removed in favor of association request and neighbor info left to a higher layer message
892 | James Gilb | SiBEAM | E | 31 | 7.1.18.7.1.2 | 8 | The paragraph makes no sense and adds no information. | Delete the subclause. | Yes
893 | James Gilb | SiBEAM | T | 31 | 7.1.18.7.1.2 | 13 | This is badly broken. If there are two options (and it makes no sense to have two), then the primitive needs to specify how you differentiate between the two actions. As it happens, if the Join command is a data frame from the NHL, then there is no need to have a primitive as it will be handled from the NHL completely. | Change the text to indicate that only the Join command is sent and not the data frame from a higher layer. If the higher layer wants to do something, all it needs is the ability to send data frames. | Yes | R | TSCH | See CED 891
894 | James Gilb | SiBEAM | T | 32 | 7.1.18.7.2.1 | 7 | The length of the address is already specified | Change "64-bit long address" to be "The address" and change "64-bit binary string" to be "An extended 64-bit IEEE address." | Yes | R | TSCH | See CED 891
895 | James Gilb | SiBEAM | E | 32 | 7.1.18.7.2.1 | 7 | Table 78t has already been referenced, no need to put it here. | Delete "See Table 78.t for the definition of a neighbor." | Yes
896 | James Gilb | SiBEAM | E | 32 | 7.1.18.7.2.1 | 7 | Bad description. | Replace "See Table 78.s for the detail." with a description of the parameter. The cross references to Table 78s are already in there. | Yes
897 | James Gilb | SiBEAM | T | 33 | 7.1.18.7.3.2 | 1 | There needs to be a definition of when SUCCESS is sent. | Add a sentence that specifies when SUCCESS is sent. | Yes | R | TSCH | See CED 891
898 | James Gilb | SiBEAM | E | 33 | 7.1.18.7.3.3 | 1 | No information present or required. | Delete the subclause. | Yes
899 | James Gilb | SiBEAM | E | 33 | 7.1.18.8.1.1 | 19 | The securityInformation parameter has already been defined, don't copy the normative definition to multiple places. | Delete table 78.x and replace with a cross reference to the prior definition of securityInformation parameter. | Yes
900 | James Gilb | SiBEAM | E | 33 | 7.1.18.8.1.1 | 19 | The slotframes parameter has already been defined, don't copy the normative definition to multiple places. | Delete table 78.y and replace with a cross reference to the prior definition of slotframes parameter. | Yes
901 | James Gilb | SiBEAM | E | 34 | 7.1.18.8.1.1 | 1 | The links parameter has already been defined, don't copy the normative definition to multiple places. | Delete table 78.z and replace with a cross reference to the prior definition of linkss parameter. | Yes
902 | James Gilb | SiBEAM | E | 34 | 7.1.18.8.1.3 | 10 | Incorrect font for "Table 78.x" and "Table 78.z" | Fix the fonts to match. | Yes
903 | James Gilb | SiBEAM | E | 34 | 7.1.18.8.1.3 | 8 | The first sentence isn't one. | Change to make a sentence | Yes
904 | James Gilb | SiBEAM | T | 34 | 7.1.18.8.1.3 | 10 | Actions by the higher layer should not be described in this standard. | Delete "If a data frame with a higher layer management packet is used instead of Activate command frame, the content of the higher layer payload to activate the network is constructed using the other parameters. The explicit format of the higher layer payload is out of scope of this document." | Yes | R | TSCH | See CID 383
905 | James Gilb | SiBEAM | E | 35 | 7.1.18.8.2.1 | 1 | The slotframes parameter has already been defined, don't copy the normative definition to multiple places. | Delete table 78.bb and replace with a cross reference to the prior definition of slotframes parameter. | Yes
906 | James Gilb | SiBEAM | E | 35 | 7.1.18.8.2.1 | 3 | The links parameter has already been defined, don't copy the normative definition to multiple places. | Delete table 78.cc and replace with a cross reference to the prior definition of linkss parameter. | Yes
907 | James Gilb | SiBEAM | E | 35 | 7.1.18.8.2.1 | 3 | The numbering for added tables is <number><letter> where if you go past z, you start with aa, ab, ac, ... This is defined in the 2009 style guide. | Change the table numbering to conform with the IEEE 2009 style guide (or more recent version, if available). | Yes
908 | James Gilb | SiBEAM | T | 35 | 7.1.18.8.2.3 | 10 | This paragraph is so far out of scope that it can't even see the draft from where it is. There is no way you can have a SAP for a lower layer make these sorts of demands on the higher layer. | Delete the subclause. | Yes | R | TSCH | See CID 383
909 | James Gilb | SiBEAM | T | 36 | 7.1.18.8.3.2 | 7 | There needs to be a definition of when SUCCESS is sent. | Add a sentence that specifies when SUCCESS is sent. | Yes | R | TSCH | See CID 383
910 | James Gilb | SiBEAM | T | 36 | 7.1.18.8.3.3 | 11 | No information present or required. | Delete the subclause. | Yes | R | TSCH | See CID 383
911 | James Gilb | SiBEAM | T | 36 | 7.1.18.9.1.3 | 21 | The MAC can't possibly send an higher layer data frame based on the receipt of the primitive. If the higher layer forms the frame, then it sends it through the data SAP and does not involve the MAC management function. | Delete "or a data frame containing a higher layer management packet" | Yes | R | TSCH | No longer relevant - will use disassociate and add TSCH specific behavioral language to the appropriate section
912 | James Gilb | SiBEAM | T | 36 | 7.1.18.9.1.3 | 23 | Fields in the frame should be defined in the frame formats subclause, not here. | Delete "The Sequence Number subfield of the MHR of the frame shall be set to the least significant byte of the absolute slot number." | Yes | R | TSCH | See CID 911
913 | James Gilb | SiBEAM | T | 37 | 7.1.18.9.3.1 | 25 | If the only possible status value is success, then no parameter should be included. In general, in this case you don't even need the .confirm because the process always succeeds. The only time you need it is if you want to know when it has completed. | Either delete the primitive or delete the parameter status (and the associated table.) | Yes | R | TSCH | See CID 911
914 | James Gilb | SiBEAM | T | 38 | 7.1.18.9.3.2 | 4 | This is a logical interface, you don't acknowledge the receipt of a command. | Either delete the primitive or change the "When generated" to indicate that this is generated when the process has completed. | Yes | R | TSCH | See CID 911
915 | James Gilb | SiBEAM | T | 38 | 7.1.18.9.3.3 | 6 | No information present or required. | Delete the subclause. | Yes | R | TSCH | See CID 911
916 | James Gilb | SiBEAM | E | 38 | 7.1.19.1.1 | 10 | There is no need for a "General" subclause heading. | Move the paragraph to subclause 7.1.19 and delete the subclause title for 7.1.19.1.1 | Yes
917 | James Gilb | SiBEAM | T | 39 | 7.1.19.1.2.2 | 1 | There is no definition for the LowLatencyNetworkConfiguration parameter | Either provide a definition or delete the primitive. | Yes | A | LL
918 | James Gilb | SiBEAM | T | 39 | 7.1.19.1.3.2 | 22 | There is no definition for the DiscoveryModeStatus parameter | Either provide a definition or delete all of the primitive. | Yes | A | LL
919 | James Gilb | SiBEAM | T | 39 | 7.1.19.1.3.2 | 22 | There is no status for the .confirm primitive. Normally you have to allow for the possibilities of failures. | Add a status parameter and enumerate the possible failure modes and success criteria. | Yes | A | LL
920 | James Gilb | SiBEAM | E | 40 | 7.1.19.1.4.1 | 14 | Wrong font size for the paragraph | Fix the font size. | Yes
921 | James Gilb | SiBEAM | E | 40 | 7.1.19.1.4.4 | 28 | Fields in the frame should be defined in the frame formats subclause, not here. | Delete "it sets the Transmission Mode subfield in the Flags field of the payload of the 1-octet MHR Beacons to the value Configuration Mode as indicated in Table 81.e and" | Yes
922 | James Gilb | SiBEAM | E | 41 | 7.1.19.1.5.1 | 4 | Wrong font size for the paragraph | Fix the font size. Fix here and check all the other paragraphs to make sure that the correct style is used. | Yes
923 | James Gilb | SiBEAM | T | 41 | 7.1.19.1.5.2 | 14 | The convention is to use status instead of "ConfigurationModeStatus". Plus this parameter is not defined. | Change the parameter name to status and define the enumeration codes that make sense. | Yes | A | LL
924 | James Gilb | SiBEAM | T | 42 | 7.1.19.1.6 | 1 | There is no such thing as a .online primitive | Delete the entire subclause | Yes | R | LL | It is specified here
925 | James Gilb | SiBEAM | T | 42 | 7.1.19.1.6.2 | 8 | If there are no primitive parameters, then there is no need for the table. | Delete Table 78.kk | Yes | R | LL | see CID 924
926 | James Gilb | SiBEAM | T | 42 | 7.1.19.1.6.4 | 15 | Fields in the frame should be defined in the frame formats subclause, not here. | Delete "sets the Transmission Mode subfield in the Flags field of the payload of the 1-octet MHR Beacons to the value for Online Mode as indicated in Table 81.e and | Yes | A | LL
927 | James Gilb | SiBEAM | T | 42 | 7.1.19.1.7 | 18 | The name of the primitive should not have two periods. "MLME-LL_NW.online.indication" | Delete the primitive | Yes | R | LL | See CID 924
928 | James Gilb | SiBEAM | T | 43 | 7.1.19.1.7.2 | 1 | There is no definition for the DiscoveryModeStatus parameter | Either provide a definition or delete all of the primitive. | Yes | A | LL
929 | James Gilb | SiBEAM | T | 43 | 7.1.19.1.7.3 | 3 | The result codes are not defined | Provide a list of the result codes and what causes them or delete the primitive. | Yes | A | LL
930 | James Gilb | SiBEAM | T | 43 | 7.1.20.1.2.1 | 21 | Extra ctrl-Vs here? | Delete the extra two occurrences of "This primitive also allow the Destination device to send a request to the Source device to allocate a new DSME-GTS." |  | AiP | DSME | Reorganize the sentence. Delete the third, fourth, and fifth sentences in this paragraph.
931 | James Gilb | SiBEAM | E | 44 | 7.1.20.1.2.2 | 6 | Wrong font size in the table | Fix the font size here and in all other tables | Yes
932 | James Gilb | SiBEAM | T | 0 | 0 | 0 | This draft was not ready for ballot. | Do not recirculate, start a fresh ballot. | Yes | A | General | next LB will be a "fresh" ballot since the LB53 did not achieve 75% approval
933 | Tim Godfrey | EPRI | E | 3 | 5.1 | 12 | "Rational" is not the correct word in this context | "Rationale" | No
934 | Tim Godfrey | EPRI | E | 1 and all odd pages | N/A | N/A | Odd pages are copyright 2009. Starting with page 1, after front matter. | Change to copyright 2010 | No
935 | Tim Godfrey | EPRI | E | 9 | 5.5.4.2 | 21 | Once this amendment is merged into a single standard document, the phrase "For frames defined in prior versions of this standard" will be ambiguous | Explicitly list which frames are not acknowleged | No
936 | Tim Godfrey | EPRI | E | 12 | 7.1.2.3 | 9 | Ambiguous naming vs primitive type designators. Is the name "MLME-LL_NW" and ".discovery" is an additional primitive type? Or is the name "MLME-LL_NW-discovery" and the types are the usual .request, .indication, .response, .confirmation? | Verify that primitive names and types are consistent. | No
937 | Tim Godfrey | EPRI | E | 12 | 7.1.2.3 | 9 | If MLME primitives are specific to a single mode (TSCH, LL, etc) the names should contain that mode ID to make them clearer once the amendment is merged into a single document | In general, MLME primitives that are specific to a certain MAC mode (TSCH, LL, etc), should have the mode contained somewhere in the name. | No
938 | Tim Godfrey | EPRI | E | 13 | 7.1.2.4 | 1 | The names "MCPS-DSME-DATA" and "MCPS-DSME-SCAN" are inconsistent for this table of MLME primitives. | If these are really MCPS primitives, then they should be listed in the table of MCPS primitives (Table 40). If they are really MLME, give them unique names starting with MLME. | No
939 | Tim Godfrey | EPRI | E | 42 | 7.1.19.1.7 |  | Related to #5 above. Is "MLME-LL_NW.online.indication" a valid primitive name? | Should the primitive name be MLME-LL_NW-online.indication ? | No
940 | Tim Godfrey | EPRI | E | 111 | 7.3.12.4.5 | 1 | Figure 65.aa has graphical problems in text import into PDF | Repair graphic so text is readable | No
941 | Tim Godfrey | EPRI | T | 12 | 7.1.2.2 | 2 | Mandatory and Optional features must be specified in the PICS (Annex D). This draft does not include text for updating Annex D. (there are numerous mandatory and optional features introduced in the amendment text. The page and clause reference is the first instance) | Develop updates for the PICS in Annex D to describe new functions and features introduced in this amendment. Specify the Mandatory and Optional status of each feature and specify any dependencies. | Yes | AiP | Metrics | PICS additions to be incorporated as specified in document 15-10-0458
942 | Tim Godfrey | EPRI | E | 125 | 7.4.2.3.1 | 1 | Overlapping PIB Identifier. Identifier 0x8f in table 86.b is also defined in Table 86.i | Re-number new PIB identifiers ensuring uniqueness | No
943 | Tim Godfrey | EPRI | E | 125 | 7.4.2.3.2 | 5 | Overlapping PIB Identifiers. Identifiers 0x67-0x67 in table 86.c are also defined in Table 86.h | Re-number new PIB identifiers ensuring uniqueness | No
944 | Tim Godfrey | EPRI | E | 126 | 7.4.2.3.3 | 1 | Overlapping PIB Identifiers. Identifiers 0x69-0x6f in table 86.d are also defined in Table 86.h | Re-number new PIB identifiers ensuring uniqueness | No
945 | Tim Godfrey | EPRI | E | 126 | 7.4.2.3.3 | 1 | Overlapping PIB Identifiers. Identifiers 0x70-0x71 in table 86.e are also defined in Table 86.h | Re-number new PIB identifiers ensuring uniqueness | No
946 | Tim Godfrey | EPRI | E | 126 | 7.4.2.3.3 | 1 | Overlapping PIB Identifiers. Identifiers 0x90-0x92 in table 86.f are also defined in Table 86.j | Re-number new PIB identifiers ensuring uniqueness | No
947 | Tim Godfrey | EPRI | E | 128 | 7.4.2.5 | 1 | Overlapping PIB Identifier. Identifier 0x88 in table 86.h is also defined in Table 86.i | Re-number new PIB identifiers ensuring uniqueness | No
948 | Rodney Hemminger | Elster Solutions | T | 19 | 7.1.18.2.1.1 | 18 | Change "…operation is to add or to…" to "…operation is to add, modify or to…" | See Comment |  | A | TSCH | Same as CID 1
949 | Rodney Hemminger | Elster Solutions | T | 20 | 7.1.18.2.1.2 | 6 | The description of chanOffset is incorrect. | Change the description of chanOffset to be "The Channel offset of the link. n = number of active channels in the channel map for the slotframe used, see 7.5.1.5.1." | YES | AiP | TSCH | Similar to CID 2
950 | Rodney Hemminger | Elster Solutions | T | 24 | 7.1.18.4.1.1 | 1 | Replace "channelBitmap" row with "pagechannelDesc" related information so that it is consistent with Table 78.h. | See Comment. Also change in 7.1.18.4.1.1 line 18 | YES | AiP | TSCH | Similar to CID 3
951 | Rodney Hemminger | Elster Solutions | T | 24 | 7.1.18.4.1.3 | 8~15 | Change "channelBitmap" to "Channels" in this paragraph. | See Comment | YES | AiP | TSCH | Same as CID 4
952 | Rodney Hemminger | Elster Solutions | T | 26 | 7.1.18.5.1.1 | 1 | The hoppingSequence should be an array with maximum length of at least 255 channels and the size of each element in the array should support a 2 byte channel number. | Change the "Type" of "hoppingSequence" from "Integer" to "Array" and modify the "Description" to reflect the comment. | YES | A | TSCH | Same as CID 5
953 | Rodney Hemminger | Elster Solutions | T | 27 | 7.1.18.5.2.1 | 1~13 | Change "MLME-ADVERTISE.indication ( PANId, timingInformation, channelPage, channelMap, hoppingSequenceId, timeslotTemplateId, securityLevel, joinPriority, linkQuality, numSlotframes, slotframes )" to be "MLME-ADVERTISE.indication ( PANId, timingInformation, channelBitmap, hoppingSequenceId, hoppingSequence, timeslotTemplateId, timeslotTemplate, securityLevel, joinPriority, linkQuality, numSlotframes, slotframes )" to be consistent with Table 78.I | See Comment | YES | AiP | TSCH | Similar to CID 6
954 | Rodney Hemminger | Elster Solutions | T | 27 | 7.1.18.5.2.1 | 16 | The hoppingSequence should be an array with maximum length of at least 255 channels and the size of each element in the array should support a 2 byte channel number. | Change the "Type" of "hoppingSequence" from "Integer" to "Array" and modify the "Description" to reflect the comment. | YES | A | TSCH | Same as CID 5
955 | Rodney Hemminger | Elster Solutions | T | 28 | 7.1.18.5.2.3 | 11 | Change "superframe" to "slotframe". | See Comment |  | A | TSCH | Similar to CID 8
956 | Rodney Hemminger | Elster Solutions | T | 69 | 7.2.1.1.1 | 1 | After the 4e MAC enhancements, even though b2 of original Frame Type field is changed to the name of sFCF, the only reserved Frame Type field is 100 (b2 b1 b0). This will jepodize future enhancements. Also, changing the name of "Data, Command, ACK" to be "short Data, short Command, short ACK" breaks the existing MAC. Are we allowed to do that? | Increase the number of reserved Frame Types to be at least two. | YES |  | ESOR | Similar to CID 9
957 | Rodney Hemminger | Elster Solutions | T | 108 | 7.3.12.3.6 | 11~13 | Harmonize the range/definition of "Channel Hopping Sequence " in DSME with the range/definition of "Hopping Sequence" in TSCH. | See Comment | YES | AiP | DSME | Same as CID 10
958 | Rodney Hemminger | Elster Solutions | T | 127 | 7.4.2.3.5 | 1 | Increase the range of the channel number in the Hopping Sequence so that it can accommodate the channel numbers in SUN (4g). | Change "Type" of "Hopping Sequence" from "Set of octets" to "Set of 2 octets". | YES | A | TSCH | Similar to CID 5
959 | Rodney Hemminger | Elster Solutions | T |  |  |  | The MAC enhancement in current 4e draft is insufficient to support the frequency hopping mechanisms required by the 4g PHYs. It will be very beneficial that the MAC enhancement in 4e can support frequency hopping. | Please refer to doc. 0258/r0 for suggested required frequency hopping mechanism for 4g. | YES | AiP | 4G | Same as CID 12
960 | Rodney Hemminger | Elster Solutions | T |  |  |  | The association and disassociation procedures for 802.15.4 cannot be used for a device to join the network for a frequency hopping system. Specifically speaking, the association and disassociation approach in existing 802.15.4 is based on single channel approach, which is no longer the case when the PHY mode requires frequency hopping communications. There are other MAC mechanisms (channel scans, etc) that also need to be reviewed in light of PHY modes that require frequency hopping | Define the association and disassociation procedures for a frequency hopping system. Also review the other required MAC mechanisms for how they operate when frequency hopping is required. | YES | R | 4G | Same as CID 13
961 | Jin-Meng Ho | Texas Instruments | T |  | 7.6 |  | This comment pertains to the setting of the frame counter at both the transmitter and receiver sides. Neither the 2006 version nor the amendment appears to address the following fundamental issues: (1) Is the frame counter incremented for each retry of a frame transmitted previously? If it is not, replay detection could fail should the MAC allow a device to transmit other secured frames between the transmission of a given frame and the retry of that frame. (2) What is the initial value of the frame counter set by a transmitting device? What is the initial value of the frame counter set by a recipient device before receiving the first secured frame from the transmitting device? If these values are not explicitly specified, replay detection could fail as well. (3) Is a recipient device specifically required to set its frame counter to the frame counter value of the last received frame only if that frame contained a MIC field and the MIC field has been validated? Without this provision, replay detection could also fail. | Add normative text to clarify these issues. |  |  | ESOR | Same as CID 167
962 | Srinath Hosur | Texas Instruments | T |  | 7.6 |  | This comment pertains to the setting of the frame counter at both the transmitter and receiver sides. Neither the 2006 version nor the amendment appears to address the following fundamental issues: (1) Is the frame counter incremented for each retry of a frame transmitted previously? If it is not, replay detection could fail should the MAC allow a device to transmit other secured frames between the transmission of a given frame and the retry of that frame. (2) What is the initial value of the frame counter set by a transmitting device? What is the initial value of the frame counter set by a recipient device before receiving the first secured frame from the transmitting device? If these values are not explicitly specified, replay detection could fail as well. (3) Is a recipient device specifically required to set its frame counter to the frame counter value of the last received frame only if that frame contained a MIC field and the MIC field has been validated? Without this provision, replay detection could also fail. | Add normative text to clarify these issues. | Yes |  | ESOR | Same as CID 167
963 | Srinath Hosur | Texas Instruments | T | 189 | M.6 | 30 | The OFDM PHY has many modulation and coding schemes, so channel adaptation can be used for OFDM based upon the link quality indicator. | Define the LQI and channel adaptation for OFDM. | Yes | R | 4G | proposed change is not in scope of TG4e since it is a PHY concept
964 | Srinath Hosur | Texas Instruments | T | 189 | M.6 | 38 | Include a statement that OFDM can mitigate the effects of multipath interference. | Include a statement that OFDM can mitigate the effects of multipath interference. | Yes | R | 4G | similar to CID 169 , rejected since such a statement is not appropriate for a MAC standard
965 | Adrian Jennings | Time Domain | T | 69, 88-89, 120-122 | 7.2.5 |  | Two different Blink frame formats are described | Retain "Section 7.2.5 Blink frame format" (Pages 88-89) and its associated lines in Table 79 (on page 69) and, Delete section 7.3.15 RFID-commands (pages 120 to 122) and remove the associated lines with IDs 0x60 and 0x63 from Table 82. | Yes | A | 4F | Voted and Accepted previously - This section was left in by error
966 | Adrian Jennings | Time Domain | T |  |  |  | The document contains no primitives for sending or receiving a blink frame | Incorporate MCPS-BLINK primitives defined in IEEE 802.15 document 15-10-0211-00-004e | Yes | A | 4F | Add primitives
967 | Wun-Cheol Jeong | ETRI | T | 109 | 7.3.12.4.3 | 13 | Improper description of DSMELength subfield. It is a subfield of DSME Descriptor field, not I2of DSME Characteristics field. It is decribed in 7.3.12.4.4. | Remove the corresponding paragraph. | Yes | A | DSME
968 | Wun-Cheol Jeong | ETRI | E | 109 | 7.3.12.4.3 | 7 | In Figure 65.x, size of subfiled represented in bits is incorrect. Specifically,bit 1 to 8 is missing. | Correct the bit numbering | Yes
969 | Wun-Cheol Jeong | ETRI | E | 110 | 7.3.12.4.4 | 9 | Subfild name "Device Short Address" is incorrect. | Change "Device Short Address" to "Destination Address. | Yes
970 | Wun-Cheol Jeong | ETRI | E | 111 | 7.3.12.4.5 | 1 | Captions on Figure 65.aa are illegible. | Reinsert captions. | Yes
971 | Wun-Cheol Jeong | ETRI | T | 129 | 7.4.2.5 | 6 | MAC PIB macEGTSABT is for channel adaptation. PIB attributes for channel hopping mode is also needed. Or, table structure should be modified at least such that the schedule for channel hopping can be accommodated. | Define PIB attributes for DCH. | Yes | AiP | DSME | see CID 96
972 | Wun-Cheol Jeong | ETRI | E | 158 | 7.5.10.1.1 | 17 | Captions on Figure 73.f are illegible. | Correct captions | Yes
973 | Wun-Cheol Jeong | ETRI | E | 162 | 7.5.10.4 | 11 | Terminology, Abbreviation of enhanced Guaranteed Time Slot (DSME) seems awkward. | Use the def. of DSME | Yes
974 | Wun-Cheol Jeong | ETRI | E | 162 | 7.5.10.4 | many | "An DSME shall be .." doesn't seem make sense. | Change it to "An DSME Slot shall be…" | Yes
975 | Wun-Cheol Jeong | ETRI | T | 109 | 7.3.12.4.3 | 19 | "Robust DSME Allocation" should be removed in Table 84.b. | Remove "Robust DSME Allocation" description in the table and rearrange the DSME characteristics type value b2b1b0. | Yes | A | DSME
976 | Wun-Cheol Jeong | ETRI | T | 169 | 7.5.10.11 | 40 | MAC operation explained in section 7.5.10.11 seems to be a subset of channel adaptation method in DSME. Also, if it insists operating in channel hopping mode in DSME, it needs to provide all relevant operating procedures, such as PAN association, channel hopping sequence (hopping offset) acquitsition, etc. . | Remove the paragraph. | Yes | AiP | DSME | 7.5.10.11 is a part of Channel Adaptation mode. Besides "Robust DSME Allocation" operation, the device shall work as all other DSME devices in Channel Adaptation mode. Also "Robust DSME Allocation" is an optional operation. BTW, the problem raised in CID 975 and CID 976 has been resolved as the draft during Orlando meeting by ETRI, CUNY and Huawei, so it should not be a problem.
977 | Wun-Cheol Jeong | ETRI | T | 110 | 7.3.12.4.4 | 11 | Description of DSME slot identifier subfiled is useful to channel adaptation only. A description or subfiled for channel hopping mode is also needed. | Change "Contains the channel number (1 octet in length) and the beginning time slot number (1 octet in length) of the DSME that is to be allocated or deallocated." to "Contains the channel number for channel adaptation or the channel offset value for channel hopping (1 octet in length) and the beginning time slot number (1 octet in length) of the DSME that is to be allocated or deallocated." | Yes | A | DSME
978 | Wun-Cheol Jeong | ETRI | E | 165 | 7.5.10.6 | 9 | Incorrect primitive is used for DSME slot deallocation. | Change "the MLME shall receive the MLME-GTS.request primitive "… to "the MLME shall receive the MLME-DSME-GTS.request primitive "… | Yes
979 | Wun-Cheol Jeong | ETRI | E | 166 | 7.5.10.6 | 12 | Incorrect primitive is used for DSME slot deallocation. | Change "This notification is achieved when the MLME issues the MLME-GTS.indication primitive "… to "This notification is achieved when the MLME issues the MLME-DSME-GTS.indication primitive "… | Yes
980 | Wun-Cheol Jeong | ETRI | E | 166 | 7.5.10.6 | 27 | incorrect primitive is used for DSME slot deallocation. | Change "This notification is achieved when the MLME issues the MLME-GTS.confirm primitive "… to "This notification is achieved when the MLME issues the MLME-DSME-GTS.confirm primitive "… | Yes
981 | Wun-Cheol Jeong | ETRI | E | 51 | 7.1.20.1.6 | 10, 12 | Captions in the Figure 39.a and Figure 39.b should be correct. | In those figures, captions including "EGTS" should be changed to "DSME". Thus, captions, EGTS Request, EGTS Reply and EGTS Notify, should be DSME Request, DSME Reply and DSME Notify. | Yes
982 | Wun-Cheol Jeong | ETRI | E | 51 | 7.1.20.1.6 | 12 | Primitive "MLME" shown in the left side shoulde be correct as "MLME-DSME-GTS response". | Correct it. | Yes
983 | Wun-Cheol Jeong | ETRI | E | 56 | 7.1.20.4.2.2 | 15 | incorrect primitive is used for DSMEinfo.request. | The sentence should be changed "Table 78.uu specifies the parameters for the MLME-DSME-START.request primitive." to --> "Table 78.uu specifies the parameters for the MLME-DSMEinfo.request primitive." | Yes
984 | Wun-Cheol Jeong | ETRI | E | 59 | 7.1.20.4.4 | 1 | Captions should be rewritten in Figure 39.c. | Correct the figure. | Yes
985 | Wun-Cheol Jeong | ETRI | E | 165 | 7.5.10.5 | 1 | The resolution of Figure 73.k is poor. | Redraw the figure. | Yes
986 | Wun-Cheol Jeong | ETRI | E | 166 | 7.5.10.7 | 39 | incorrect primitive is used for DSME slot reallocation. | Change "the MLME-GTS.request primitive with the DSMEFlag "… to "the MLME-DSME-GTS.request primitive with the DSMEFlag "… | Yes
987 | Wun-Cheol Jeong | ETRI | E | 166 | 7.5.10.7 | 44 | incorrect primitive is used for DSME slot reallocation. | Change "This notification is achieved when the MLME issues the MLME-GTS.indication primitive"… to "This notification is achieved when the MLME issues the MLME-DSME-GTS.indication primitive "… | Yes
988 | Wun-Cheol Jeong | ETRI | E | 166 | 7.5.10.7 | 40 | incorrect subfield name. | Change "the Characteristics subfield of the DSMECharacteristics parameter"… to "the Characteristics Type subfield of the DSMECharacteristics parameter "… | Yes
989 | Wun-Cheol Jeong | ETRI | E | 167 | 7.5.10.7 | 23 | incorrect primitive is used for DSME slot reallocation. | Change "layer of the reallocated DSME by primitive MLME-GTS.indication with the"… to "layer of the reallocated DSME by primitive MLME-DSME-GTS.indication with the"… | Yes
990 | Wun-Cheol Jeong | ETRI | E | 167 | 7.5.10.7 | 42 | incorrect primitive is used for DSME slot reallocation. | Change "This notification is achieved when the MLME issues the MLME-GTS.confirm primitive"… to "This notification is achieved when the MLME issues the MLME-DSME-GTS.confirm primitive"… | Yes
991 | Wun-Cheol Jeong | ETRI | E | 84 | 7.2.4.2.2.1 | 8 | There is a vacant field in Figure 53.0. | The empty field part should be removed. | Yes
992 | Wun-Cheol Jeong | ETRI | E | 171 | 7.5.10.14 | 19 | incorrect filed name is used. | Change "Channel Divsrity Specification in the received beacon"… to "Channel Hopping Specification in the received beacon" … | Yes
993 | Wun-Cheol Jeong | ETRI | E | 171 | 7.5.10.14 | 20 | incorrect filed name is used. | Change "ChannelDivsritySpecification in PANDescriptor." to "ChannelHoppingSpecification in PANDescriptor." | Yes
994 | Wun-Cheol Jeong | ETRI | E | 171 | 7.5.10.16 | 34 | incorrect filed name is used. | Change "the MAC sublayer shall set the ChannelDivsritySpecification field of the beacon frame." to "the MAC sublayer shall set the ChannelHoppingSpecification field of the beacon frame." | Yes
995 | Wun-Cheol Jeong | ETRI | T | 83 | 7.2.3.2 |  | In 4e MAC, there are mulitple operational mode, e.g. DSME and TSCH etc. Frame Control field (or other method) should provide the indicator of current mode of operation. | Define a subfiled in a beacon frame to indicate the mode of operation. | Yes | AiP? | General | Beacon payload should include mode information as well as coexistence information
996 | Wun-Cheol Jeong | ETRI | E | 7 | 5.5.1.4 | 35 | Typo | Change "to minimize the negative affects of multipath fading"… to "to minimize the negative effects of multipath fading" … | Yes
997 | Wun-Cheol Jeong | ETRI | T | 160 | 7.5.10.1.4 | 5 | The equation doesn’t provide the benefit of channel hopping. | Change the equation to “C(i) = CHSeq[(i+CHOffset + BSN) % CHSeqLength]” And, change the last phrase of the sentence in line 7 “and CHSeqLength is the length of channel hopping sequence.” to “, CHSeqLength is the length of channel hopping sequence and BSN is a beacon sequence number.” | Yes | A | DSME
998 | Jeffrey King | Elster Solutions | T | 19 | 7.1.18.2.1.1 | 18 | Change "…operation is to add or to…" to "…operation is to add, modify or to…" | See Comment | YES | A | TSCH | Same as CID 1
999 | Jeffrey King | Elster Solutions | T | 20 | 7.1.18.2.1.2 | 6 | The description of chanOffset is incorrect. | Change the description of chanOffset to be "The Channel offset of the link. n = number of active channels in the channel map for the slotframe used, see 7.5.1.5.1." | YES | A | TSCH | Similar to CID 2
1000 | Jeffrey King | Elster Solutions | T | 24 | 7.1.18.4.1.1 | 1 | Replace "channelBitmap" row with "pagechannelDesc" related information so that it is consistent with Table 78.h. | See Comment. Also change in 7.1.18.4.1.1 line 18 | YES | AiP | TSCH | Similar to CID 3
1001 | Jeffrey King | Elster Solutions | T | 24 | 7.1.18.4.1.3 | 8~15 | Change "channelBitmap" to "Channels" in this paragraph. | See Comment | YES | AiP | TSCH | Same as CID 4
1002 | Jeffrey King | Elster Solutions | T | 26 | 7.1.18.5.1.1 | 1 | The hoppingSequence should be an array with maximum length of at least 255 channels and the size of each element in the array should support a 2 byte channel number. | Change the "Type" of "hoppingSequence" from "Integer" to "Array" and modify the "Description" to reflect the comment. | YES | A | TSCH | Same as CID 5
1003 | Jeffrey King | Elster Solutions | T | 27 | 7.1.18.5.2.1 | 1~13 | Change "MLME-ADVERTISE.indication ( PANId, timingInformation, channelPage, channelMap, hoppingSequenceId, timeslotTemplateId, securityLevel, joinPriority, linkQuality, numSlotframes, slotframes )" to be "MLME-ADVERTISE.indication ( PANId, timingInformation, channelBitmap, hoppingSequenceId, hoppingSequence, timeslotTemplateId, timeslotTemplate, securityLevel, joinPriority, linkQuality, numSlotframes, slotframes )" to be consistent with Table 78.I | See Comment | YES | AiP | TSCH | Similar to CID 6
1004 | Jeffrey King | Elster Solutions | T | 27 | 7.1.18.5.2.1 | 16 | The hoppingSequence should be an array with maximum length of at least 255 channels and the size of each element in the array should support a 2 byte channel number. | Change the "Type" of "hoppingSequence" from "Integer" to "Array" and modify the "Description" to reflect the comment. | YES | A | TSCH | Similar to CID 5
1005 | Jeffrey King | Elster Solutions | T | 28 | 7.1.18.5.2.3 | 11 | Change "superframe" to "slotframe". | See Comment |  | A | TSCH | Similar to CID 8
1006 | Jeffrey King | Elster Solutions | T | 69 | 7.2.1.1.1 | 1 | After the 4e MAC enhancements, even though b2 of original Frame Type field is changed to the name of sFCF, the only reserved Frame Type field is 100 (b2 b1 b0). This will jepodize future enhancements. Also, changing the name of "Data, Command, ACK" to be "short Data, short Command, short ACK" breaks the existing MAC. Are we allowed to do that? | Increase the number of reserved Frame Types to be at least two. | YES |  | ESOR | Similar to CID 9
1007 | Jeffrey King | Elster Solutions | T | 108 | 7.3.12.3.6 | 11~13 | Harmonize the range/definition of "Channel Hopping Sequence " in DSME with the range/definition of "Hopping Sequence" in TSCH. | See Comment | YES | AiP | DSME | Same as CID 10
1008 | Jeffrey King | Elster Solutions | T | 127 | 7.4.2.3.5 | 1 | Increase the range of the channel number in the Hopping Sequence so that it can accommodate the channel numbers in SUN (4g). | Change "Type" of "Hopping Sequence" from "Set of octets" to "Set of 2 octets". | YES | A | TSCH | Similar to CID 5
1009 | Jeffrey King | Elster Solutions | T |  |  |  | The MAC enhancement in current 4e draft is insufficient to support the frequency hopping mechanisms required by the 4g PHYs. It will be very beneficial that the MAC enhancement in 4e can support frequency hopping. | Please refer to doc. 0258/r0 for suggested required frequency hopping mechanism for 4g. | YES | AiP | 4G | Same as CID 12
1010 | Jeffrey King | Elster Solutions | T |  |  |  | The association and disassociation procedures for 802.15.4 cannot be used for a device to join the network for a frequency hopping system. Specifically speaking, the association and disassociation approach in existing 802.15.4 is based on single channel approach, which is no longer the case when the PHY mode requires frequency hopping communications. There are other MAC mechanisms (channel scans, etc) that also need to be reviewed in light of PHY modes that require frequency hopping | Define the association and disassociation procedures for a frequency hopping system. Also review the other required MAC mechanisms for how they operate when frequency hopping is required. | YES | R | 4G | Same as CID 13
1011 | Khanh Tuan Le | Texas Instruments, Inc. | T | 13 | 7.1.3.1.1 | 21 | ChannelSequeceRequest - Typo (several places in the document) | ChannelSequenceRequest | Yes | A | DSME
1012 | Khanh Tuan Le | Texas Instruments, Inc. | T | 45 | 7.1.20.1.2.4 | 10 | It is not clear what the term "symbol" means for the OFDM PHY which is part of the 802.15.4g. This comment is relevant throughout the whole document. | Please clarify the meaning of symbol for OFDM. | Yes | R | 4G | similar to CID 169 , rejected since such a statement is not appropriate for a MAC standard
1013 | Khanh Tuan Le | Texas Instruments, Inc. | E | 97 | 7.3.10.2.8 | 16 | Reference to Figure 65.i should be 65.j. | Please change to Figure 65.j. | No | A
1014 | Khanh Tuan Le | Texas Instruments, Inc. | T | 158 | 7.5.10.1.3 | 22 | The (15.4g) OFDM PHY has many modulation and coding schemes, so channel adaptation can be used for OFDM based upon the link quality indicator. | Define the LQI and channel adaptation for OFDM. | Yes | R | 4G | proposed change is not in scope of TG4e since it is a PHY concept
1015 | Khanh Tuan Le | Texas Instruments, Inc. | T | 189 | M.6 | 30 | The (15.4g) OFDM PHY has many modulation and coding schemes, so channel adaptation can be used for OFDM based upon the link quality indicator. | Define the LQI and channel adaptation for OFDM. | Yes | W | 4G | withdrawn by commenter
1016 | Khanh Tuan Le | Texas Instruments, Inc. | T | 189 | M.6 | 38 | Include a statement that OFDM can mitigate the effects of multipath interference. | Please include a statement that OFDM can mitigate the effects of multipath interference. | No | W | 4G | withdrawn by commenter
1017 | Bob Mason | Elster Solutions | T | 19 | 7.1.18.2.1.1 | 18 | Change "…operation is to add or to…" to "…operation is to add, modify or to…" | See Comment |  | A | TSCH | Same as CID 1
1018 | Bob Mason | Elster Solutions | T | 20 | 7.1.18.2.1.2 | 6 | The description of chanOffset is incorrect. | Change the description of chanOffset to be "The Channel offset of the link. n = number of active channels in the channel map for the slotframe used, see 7.5.1.5.1." | YES | A | TSCH | Similar to CID 2
1019 | Bob Mason | Elster Solutions | T | 24 | 7.1.18.4.1.1 | 1 | Replace "channelBitmap" row with "pagechannelDesc" related information so that it is consistent with Table 78.h. | See Comment. Also change in 7.1.18.4.1.1 line 18 | YES | AiP | TSCH | Similar to CID 3
1020 | Bob Mason | Elster Solutions | T | 24 | 7.1.18.4.1.3 | 8~15 | Change "channelBitmap" to "Channels" in this paragraph. | See Comment | YES | AiP | TSCH | Similar to CID 4
1021 | Bob Mason | Elster Solutions | T | 26 | 7.1.18.5.1.1 | 1 | The hoppingSequence should be an array with maximum length of at least 255 channels and the size of each element in the array should support a 2 byte channel number. | Change the "Type" of "hoppingSequence" from "Integer" to "Array" and modify the "Description" to reflect the comment. | YES | AiP | TSCH | Same as CID 5
1022 | Bob Mason | Elster Solutions | T | 27 | 7.1.18.5.2.1 | 1~13 | Change "MLME-ADVERTISE.indication ( PANId, timingInformation, channelPage, channelMap, hoppingSequenceId, timeslotTemplateId, securityLevel, joinPriority, linkQuality, numSlotframes, slotframes )" to be "MLME-ADVERTISE.indication ( PANId, timingInformation, channelBitmap, hoppingSequenceId, hoppingSequence, timeslotTemplateId, timeslotTemplate, securityLevel, joinPriority, linkQuality, numSlotframes, slotframes )" to be consistent with Table 78.I | See Comment | YES | AiP | TSCH | Similar to CID 6
1023 | Bob Mason | Elster Solutions | T | 27 | 7.1.18.5.2.1 | 16 | The hoppingSequence should be an array with maximum length of at least 255 channels and the size of each element in the array should support a 2 byte channel number. | Change the "Type" of "hoppingSequence" from "Integer" to "Array" and modify the "Description" to reflect the comment. | YES | A | TSCH | Similar to CID 5
1024 | Bob Mason | Elster Solutions | T | 28 | 7.1.18.5.2.3 | 11 | Change "superframe" to "slotframe". | See Comment |  | A | TSCH | Similar to CID 8
1025 | Bob Mason | Elster Solutions | T | 69 | 7.2.1.1.1 | 1 | After the 4e MAC enhancements, even though b2 of original Frame Type field is changed to the name of sFCF, the only reserved Frame Type field is 100 (b2 b1 b0). This will jepodize future enhancements. Also, changing the name of "Data, Command, ACK" to be "short Data, short Command, short ACK" breaks the existing MAC. Are we allowed to do that? | Increase the number of reserved Frame Types to be at least two. | YES |  | ESOR | Similar to CID 9
1026 | Bob Mason | Elster Solutions | T | 108 | 7.3.12.3.6 | 11~13 | Harmonize the range/definition of "Channel Hopping Sequence " in DSME with the range/definition of "Hopping Sequence" in TSCH. | See Comment | YES | AiP | DSME | Same as CID 10
1027 | Bob Mason | Elster Solutions | T | 127 | 7.4.2.3.5 | 1 | Increase the range of the channel number in the Hopping Sequence so that it can accommodate the channel numbers in SUN (4g). | Change "Type" of "Hopping Sequence" from "Set of octets" to "Set of 2 octets". | YES | A | TSCH | Similar to CID 5
1028 | Bob Mason | Elster Solutions | T |  |  |  | The MAC enhancement in current 4e draft is insufficient to support the frequency hopping mechanisms required by the 4g PHYs. It will be very beneficial that the MAC enhancement in 4e can support frequency hopping. | Please refer to doc. 0258/r0 for suggested required frequency hopping mechanism for 4g. | YES | AiP | 4G | Same as CID 12
1029 | Bob Mason | Elster Solutions | T |  |  |  | The association and disassociation procedures for 802.15.4 cannot be used for a device to join the network for a frequency hopping system. Specifically speaking, the association and disassociation approach in existing 802.15.4 is based on single channel approach, which is no longer the case when the PHY mode requires frequency hopping communications. There are other MAC mechanisms (channel scans, etc) that also need to be reviewed in light of PHY modes that require frequency hopping | Define the association and disassociation procedures for a frequency hopping system. Also review the other required MAC mechanisms for how they operate when frequency hopping is required. | YES | R | 4G | Same as CID 13
1030 | Jeff McCullough | Elster Solutions | T | 19 | 7.1.18.2.1.1 | 18 | Change "…operation is to add or to…" to "…operation is to add, modify or to…" | See Comment |  | A | TSCH | Same as CID 1
1031 | Jeff McCullough | Elster Solutions | T | 20 | 7.1.18.2.1.2 | 6 | The description of chanOffset is incorrect. | Change the description of chanOffset to be "The Channel offset of the link. n = number of active channels in the channel map for the slotframe used, see 7.5.1.5.1." | YES | A | TSCH | Similar to CID 2
1032 | Jeff McCullough | Elster Solutions | T | 24 | 7.1.18.4.1.1 | 1 | Replace "channelBitmap" row with "pagechannelDesc" related information so that it is consistent with Table 78.h. | See Comment. Also change in 7.1.18.4.1.1 line 18 | YES | AiP | TSCH | Similar to CID 3
1033 | Jeff McCullough | Elster Solutions | T | 24 | 7.1.18.4.1.3 | 8~15 | Change "channelBitmap" to "Channels" in this paragraph. | See Comment | YES | AiP | TSCH | Same as CID 4
1034 | Jeff McCullough | Elster Solutions | T | 26 | 7.1.18.5.1.1 | 1 | The hoppingSequence should be an array with maximum length of at least 255 channels and the size of each element in the array should support a 2 byte channel number. | Change the "Type" of "hoppingSequence" from "Integer" to "Array" and modify the "Description" to reflect the comment. | YES | A | TSCH | Same as CID 5
1035 | Jeff McCullough | Elster Solutions | T | 27 | 7.1.18.5.2.1 | 1~13 | Change "MLME-ADVERTISE.indication ( PANId, timingInformation, channelPage, channelMap, hoppingSequenceId, timeslotTemplateId, securityLevel, joinPriority, linkQuality, numSlotframes, slotframes )" to be "MLME-ADVERTISE.indication ( PANId, timingInformation, channelBitmap, hoppingSequenceId, hoppingSequence, timeslotTemplateId, timeslotTemplate, securityLevel, joinPriority, linkQuality, numSlotframes, slotframes )" to be consistent with Table 78.I | See Comment | YES | AiP | TSCH | Similar to CID 6
1036 | Jeff McCullough | Elster Solutions | T | 27 | 7.1.18.5.2.1 | 16 | The hoppingSequence should be an array with maximum length of at least 255 channels and the size of each element in the array should support a 2 byte channel number. | Change the "Type" of "hoppingSequence" from "Integer" to "Array" and modify the "Description" to reflect the comment. | YES | A | TSCH | Similar to CID 5
1037 | Jeff McCullough | Elster Solutions | T | 28 | 7.1.18.5.2.3 | 11 | Change "superframe" to "slotframe". | See Comment |  | A | TSCH | Similar to CID 8
1038 | Jeff McCullough | Elster Solutions | T | 69 | 7.2.1.1.1 | 1 | After the 4e MAC enhancements, even though b2 of original Frame Type field is changed to the name of sFCF, the only reserved Frame Type field is 100 (b2 b1 b0). This will jepodize future enhancements. Also, changing the name of "Data, Command, ACK" to be "short Data, short Command, short ACK" breaks the existing MAC. Are we allowed to do that? | Increase the number of reserved Frame Types to be at least two. | YES |  | ESOR | Similar to CID 9
1039 | Jeff McCullough | Elster Solutions | T | 108 | 7.3.12.3.6 | 11~13 | Harmonize the range/definition of "Channel Hopping Sequence " in DSME with the range/definition of "Hopping Sequence" in TSCH. | See Comment | YES | AiP | DSME | Same as CID 10
1040 | Jeff McCullough | Elster Solutions | T | 127 | 7.4.2.3.5 | 1 | Increase the range of the channel number in the Hopping Sequence so that it can accommodate the channel numbers in SUN (4g). | Change "Type" of "Hopping Sequence" from "Set of octets" to "Set of 2 octets". | YES | A | TSCH | Similar to CID 5
1041 | Jeff McCullough | Elster Solutions | T |  |  |  | The MAC enhancement in current 4e draft is insufficient to support the frequency hopping mechanisms required by the 4g PHYs. It will be very beneficial that the MAC enhancement in 4e can support frequency hopping. | Please refer to doc. 0258/r0 for suggested required frequency hopping mechanism for 4g. | YES | AiP | 4G | Same as CID 12
1042 | Jeff McCullough | Elster Solutions | T |  |  |  | The association and disassociation procedures for 802.15.4 cannot be used for a device to join the network for a frequency hopping system. Specifically speaking, the association and disassociation approach in existing 802.15.4 is based on single channel approach, which is no longer the case when the PHY mode requires frequency hopping communications. There are other MAC mechanisms (channel scans, etc) that also need to be reviewed in light of PHY modes that require frequency hopping | Define the association and disassociation procedures for a frequency hopping system. Also review the other required MAC mechanisms for how they operate when frequency hopping is required. | YES | R | 4G | Same as CID 13
1043 | Emmanuel Monnerie | Landis+Gyr | E | 4 | 5.3.3.3 | 29 | the text says "The second mode supports the short address format" but this is the first time in the document that the short address is introduced. The text should refer to a section of the text defining the short address | says instead: "a short address format" as defined in clause xxxx" | NO
1044 | Emmanuel Monnerie | Landis+Gyr | T | 11 | 7.1.1.1 | 7 | The MCSPS-DATA.request service primitive should provide a new parameter for TSCH mode that defines the type of data. The implementer might want to define multiple links and timeslots for each destination address so that low-latency and scalablity can be achieved. This type will defined by the NHL and will be used in the MAC layer to select the appropriate link (and timeslot) when multiple links are available for a given destination address. | Define a new parameter for the MCPS-DATA.request primitive (table 41 in the original 802.15.4-2006 standard document) as follow. Name : DataPriority, type: Integer, Valid Range:0x00 -0xFF. The description is: Priority of the data to be transfered. A lower number indicates a higher priority. | YES | AiP | TSCH | This is a feature avaialable in WirelessHART - I agree it would be nice to implement here. However this assumes the MAC can handle multiple packets concurrently, which is not a standard feature.
1045 | Emmanuel Monnerie | Landis+Gyr | E | 12 | 7.1.2.2 | 4 | the TSCH primitives should have the word TSCH in it. This will allow an implementer to know which primitive must be supported in this mode. We should be consistent with a naming convention and follow the example of the DSME primitives in table 46.c, which all have the acronym "DSME". | rename the TSCH primitives with the following prefix: "MLML-TSCH-" | NO
1046 | Emmanuel Monnerie | Landis+Gyr | E | 13 | 7.1.3.1.1 | 21 | typo error : ChannelSequeceRequest | replace all instances of "ChannelSequeceRequest" in the document by "ChannelSequenceRequest" | NO
1047 | Emmanuel Monnerie | Landis+Gyr | T | 13 | 7.1.3.1.1 | 24 | The type "object" used in table 47 is not defined. We don't know if it is an array, a structure, a integer, etc… This comments applies each time the type "object" is used in the document. | Define the type object. If it is a structure, the subtypes must be defined and each element must be accompagnied by a definition in the description column. This proposed resolution must be applied for each instance of the type "object" in the document (unless each instance is identical to the others). | YES | AiP | LL | See CID 1499
1048 | Emmanuel Monnerie | Landis+Gyr | T | 14 | 7.1.3.1.1 | 1 | The default channel hopping sequence is not defined in the document for DSME mode. It is defined for TSCH (page 127, table 86.f). | Define a default hopping sequence for DSME mode. The hopping sequence must be a pseudorandomly ordered list of frequency channels. | YES | AiP | DSME | Description will be added. (Note that, TSCH doesn't define default hopping sequence either.)
1049 | Emmanuel Monnerie | Landis+Gyr | T | 16 | 7.1.5.1.1 | 19 | The Channel Hopping Sequence can have a variable length. The type "Set of Octets" in table 55 must include a length field. This comment applies each time a frequency hopping sequence is defined (other instances in table 78.j or 78.l for example) | Add an row at the end of table 55 (and any other table in the document refering to a hopping sequence) with a Hopping Sequence Length attribute. The table 78.rr (from the DSME mode) can be used as an example. | YES | A | DSME
1050 | Emmanuel Monnerie | Landis+Gyr | T | 17 | 7.1.18.1.1.2 | 23 | The semantics of the MLME-SET-SLOTFRAME.request primitive is as follows: MLME-SET-SLOTFRAME.request ( slotframeHandle, operation, size, channelBitmap, activeFlag ). In order to accommodate requirements desired of and imposed upon SUN devices, the MAC should be able to service slotframes with higher priority over lower priorites. | Add another field to the semantics of the MLME-SET-SLOTFRAME request entitled "slotframePriority" that allows priorization of the slotframes. The MAC would service slotframes with higher priority over lower priorites. In table 78.a, page 18, add another field to the table that shows the parameters of the MLME-SET-SLOTFRAME with the following characteristics: Name: slotframePriority, Type: Integer, Valid range: 0x00 - 0xff, Description: Priority of the slotframe. A lower number indicates a higher slotframe priority. | YES | AiP | TSCH | WirelessHART uses slotframe handle as priority (lower ID slotframes are higher priorities). This assumes the MAC can handle multiple packets concurrently, which is not a standard feature. - will discuss with commenter
1051 | Emmanuel Monnerie | Landis+Gyr | T | 18 | 7.1.18.1.1.2 | 1 | in table 78.a, the channelBitmap parameter might not be compatible with the the new channel pages (7 and 8 ) defined in TG4g. TG4g has defined two new channel pages that have a different struture than the legacy channel pages. See d1P802-15-4g_Draft_Standard.pdf, clause 6.1.2.5a.3. This comment applies each time the attribute channelBitmap is used in the document (other instances in table 78.j or 78.l for example). | The TG4g draft defines new parameters for channel page 7 and 8: ChanCenterFreq, BandEdge, NumChan, ChanSpacing. This group should consider the interoperability with these new parameters (during a joint session TG4e-TG4g). | YES | AiP | TSCH | Will discuss with commenter and propose solution. General clarification of hopping scheme is required.
1052 | Emmanuel Monnerie | Landis+Gyr | T | 18 | 7.1.18.1.1.2 | 1 | in table 78.a, the term "active" is not defined. What does that mean when a slotframe is active? What happens with an inactive slotframe? Why not delete it? | Define the meaning and the purpose of "active slotframe" and "not active slotframe" | YES | A | TSCH | Will add text to define
1053 | Emmanuel Monnerie | Landis+Gyr | T | 20 | 7.1.18.2.1.2 | 6 | The LinkHandle parameter in table 78.c has a max value of 255. This might be insufficient in some case, particularly when a device has to manage lossy wireless networks where new links can appear constantly. In this case, we might want to maintain each potential link (via the LinkHandle) and the next higher layer (routing) will use the metrics monitoring the link quality to select the most appropriate ones. This comment applies each time the LinkHandle or numLink parameters are used throughout the document. | Increase the LinkHandle and numLink integer size to 2 octets. A max value of about 1000 links must be supported. This resolution applies each time the LinkHandle or numLink parameters are used throughout the document. Update also table 86.d accordingly. | YES | AiP | TSCH | Will add extensibility but this is is per slotframe, so there are 255x255 total links available.
1054 | Emmanuel Monnerie | Landis+Gyr | T | 20 | 7.1.18.2.1.2 | 6 | The setting of the link should also include a parameter defining what kind of frame can use the link. Depending on the application, the payload, the priority of the message, the MAC layer should have the means to select the appropriate time slot to send the message. The Link structure defines a relation between a destination device (NodeAddr) and a timeslot (TimeSlot) from a slotframe (SlotFrameHandle). In order to allow low latency traffic in large networks and in order to allow better scalability of the network, the implementer might want to define at least two links between each node. One link would define a timeslot reserved for high priority traffic (alerts, monitoring message, low latency application messages) and another link would define another timeslot for all other traffic (normal traffic, low latency application messages). | Add a new parameter defined as follow. Name : linkPriority, type: Integer, Valid Range: 0x00 - 0xFF. The description is: Priority of the data that can be transferred in the link and corresponding timeslot. A lower number indicates a higher priority. For instace, if the link priority is 0, only frames with priority of 0 can be transfered through this link. | YES | R | TSCH | Reject: 802.15.4 has no concept of priority design nor an architecture that supports it. Adding an attribute without the former would not lend to a cohesive prioritization mechanism
1055 | Emmanuel Monnerie | Landis+Gyr | T | 20 | 7.1.18.2.1.2 | 6 | The description of the NodeAddr parameter says "0xffff indicates the link is broadcasting to every device". This sentence does not make sense. A link cannot broadcast, only a device can. | rephrase the description explaining what happens when NodeAddr=0xffff | NO | AiP | TSCH | Will review and modify as appropriate
1056 | Emmanuel Monnerie | Landis+Gyr | T | 22 | 7.1.18.3.1.3 | 15 | the text says "non-TSCH frames". Are we talking about frames that are sent over the air? What field in the frame identifies the frame as a "TSCH frame"? | Define how a frame is considered as a "TSCH frame". | YES | AiP | TSCH | Will remove sentence
1057 | Emmanuel Monnerie | Landis+Gyr | T | 22 | 7.1.18.3.1.3 | 15 | the text says "non-TSCH frames are ignored". Are we talking about frames that are sent over the air? How can other devices interoperate if they are not using TSCH frames? | Explain the interoperability with non-TSCH devices | YES | AiP | TSCH | Similar to CID 1056
1058 | Emmanuel Monnerie | Landis+Gyr | T | 24 | 7.1.18.4.1.3 | 11 | the text says "all other frames shall be dropped". This could lead to security issues (denial of service attacks). | Secure the Advertize Command frame with authentication capability. | YES | AiP | TSCH | Advertise already allows for authentication. Will remove reference to dropping non-advertising frames.
1059 | Emmanuel Monnerie | Landis+Gyr | T | 26 | 7.1.18.5.1.1 | 1 | The parameters for frequency hopping defined in table 78.j are similar to the one proposed within TG4g (cf 15-10-0258-00-004g-frequency-hopping-support-in-tg4g.doc). The group should consider working with TG4g to harmonize the frequency hopping aspects in the MAC layer. | harmonize the frequency hopping parameters with TG4g (cf 15-10-0258-00-004g-frequency-hopping-support-in-tg4g.doc) during a joint session. | YES | AiP | TSCH | Same as CID 274
1060 | Emmanuel Monnerie | Landis+Gyr | T | 40 | 7.1.19.1.3.4 | 8 | The text says "the LLNW coordinator determines a configuration of the low latency network based on the information about the discovery devices received in DiscoveryModeStatus". The parameter DiscoveryModeStatus is defined in the previous table as "Object" and "Contains the collected information about discovered devices in the low latency network". This is completely undefined. This text should not exist in a document describing a standard. An implementer does not know what to do here. | Define completely the parameter DiscoveryModeStatus and define completely the corresponding configurations of the LLN | YES | AiP | LL | The NHL uses tis interface. The needed interface information will be added.
1061 | Emmanuel Monnerie | Landis+Gyr | T | 43 | 7.1.20.1.2.1 | 19 | What are the possible "Destination Devices"? Coordinators only or any device? | Explain if there are some restrictions to coordinators only when using the MLME-DSME-GTS.request primitive. | NO | AiP | DSME | Add the restriction as: MLME-DSME-GTS shall be sent to Coordinators.
1062 | Emmanuel Monnerie | Landis+Gyr | T | 45 | 7.1.20.1.2.4 | 17 | the device should also update its TAB in frequency hopping mode. This comment applies each time the word ABT is used in this clause (except for the last instance on page 46) | add "or TAB" right after "ABT" in page 45, lines 17 and 35 and page 46, lines 1 and 12. | NO | AiP | DSME | See Doc. #526-r3. Also, see CID120
1063 | Emmanuel Monnerie | Landis+Gyr | E | 45 | 7.1.20.1.2.4 | 24 | the acronyms TAB and ABT are defined at the end of the clause. They should be defined at the beginning since they are used multiple times in this clause. | Define TAB and ABT the first time these acronyms are used. | NO
1064 | Emmanuel Monnerie | Landis+Gyr | T | 53 | 7.1.20.2.2.2 | 4 | the concept of "Superframe bank" in table 78.qq is not defined anywhere in the text. It is not clear and the standard should have a specific clause about it. | Define somewhere in the draft the concept of "Superframe bank" and the parameter "bank index" | YES | A | DSME | See Doc. #526-r3.
1065 | Emmanuel Monnerie | Landis+Gyr | E | 62 | 7.1.20.6.2 | 20 | there is no table 78 in clause 7.1.5.1 | refer to the correct table in clause 7.1.5.1 | NO
1066 | Emmanuel Monnerie | Landis+Gyr | T | 68 | 7.2.1.1 | 5 | The TSCH mode needs a way to identify a TSCH frame (cf clause 7.1.18.3.1.3). | Use the reserved bit #8 in the Frame Control Field (figure 42) to indicate a TSCH frame (0: non-TSCH frame, 1: TSCH frame) | YES | R | TSCH | We do not need binding of incoming frame to ack - if the wrong ack is received, the recipient wasn’t the right one in the first place.
1067 | Emmanuel Monnerie | Landis+Gyr | E | 111 | 7.3.12.4.5 | 1 | the vertical text in figure 65.aa is unreadable | improve the clarity of figure 65.aa | NO
1068 | Emmanuel Monnerie | Landis+Gyr | T | 124 | 7.4.2.2 | 1 | The default values in table 86.a are missing. | Specify all relevant default values: macTSCHenabled, macLLenabled, macCMenabled, macLEenabled, macEBRenabled, macRFIDenabled. Proposing FALSE for all these attributes. | YES | A | General | add default value of "Implementation specific"
1069 | Emmanuel Monnerie | Landis+Gyr | T | 125 | 7.4.2.3.2 | 5 | Table 86.c - TSCH-MAC PIB attributes for macSlotframeTable. In order to accommodate requirements desired of and imposed upon SUN devices, the MAC should be able to service slotframes with higher priority over lower priorites. | Add another field to the table that shows the parameters of the TSCH-MAC PIB attributes for macSlotframeTable with the following characteristics: Attribute: slotframePriority, Identifier: 0x68, Type: Integer, Valid range: 0x00 - 0xff, Description: Priority of the slotframe. A lower number indicates a higher slotframe priority. | YES | R | General | Reject: 802.15.4 has no concept of priority design nor an architecture that supports it. Adding an attribute without the former would not lend to a cohesive prioritization mechanism
1070 | Emmanuel Monnerie | Landis+Gyr | T | 126 | 7.4.2.3.4 | 5 | A default timeslot template should be defined | Specify a default template (Template Id 0) and the default values for each attribute in table 86.e | YES | A | TSCH | Will change as indicated
1071 | Emmanuel Monnerie | Landis+Gyr | T | 127 | 7.4.2.3.5 | 1 | The table 86.f defines a default frequency hopping sequence for TSCH (ID=0) where the frequency are used in order. The text in 7.5.1.5.1, line 12 says : "Hopping Sequence ID 0 is reserved to indicate that the channel list is cycled through in order". The use of this hopping sequence is forbidden in many regions (US included). US regulation for the band 902-928MHz and 2.4GHz (Section 15.247 of FCC CFR47) clearly states : "The system shall hop to channel frequencies that are selected at the system hopping rate from a pseudorandomly ordered list of hopping frequencies." | The predefined frequency hopping sequence should be a pseudorandomly ordered list of frequencies. Many pseudo random generators and seed values are available to define a sequence. | YES | AiP | TSCH | Digital modulators are not required to hop as is the case for the 2.4 GHz band. Channel hopping needs a general freview and new writeup.
1072 | Emmanuel Monnerie | Landis+Gyr | T | 137 | 7.5.1.5.2 | 32 | Add normative content to support prioritization of slotframes. This is needed in order to accommodate requirements desired of and imposed upon SUN devices. | Add normative text to support prioritization of slotframes. "Each slotframe is associated with a priority level. This facilitates support for various traffic flows with different priorities that accomodate different latency or reliability requirements. Devices shall service slotframes in the order of priority. If a device has nothing to transmit in a higher priority slotframe, it shall service the slotframe with the next priority level. If a device has a receive link in the slotframe with the highest priority level it shall service that link.". A figure will be provided to illustrate this concept. | YES | R | TSCH | Reject: 802.15.4 has no concept of priority design nor an architecture that supports it. Additionally, 802.15.4 does not describe buffering payloads from the NHL, nor any form of multiple threads. Adding an attribute such as priority without first addressing the system implications caused by priority would not lend to a cohesive prioritization mechanism
1073 | Emmanuel Monnerie | Landis+Gyr | T | 184 | M.1 | 9 | Add text that indicates that the functionality added by 802.15.4e also applies to SUN devices. | Add the following informative text: c) accommodate requirement desired of and imposed upon devices operating in SUNs (Smart Utility Networks) | YES | AiP | General | commenter is asked to provide text for a subclause of annex M
1074 | Emmanuel Monnerie | Landis+Gyr | T | 184 | M.1 | 21 | Add text that indicates that the functionality added by 802.15.4e also applies to SUN devices. | Add informative text that indicates that functionality added by the 802.15.4e group is also applicable for SUN devices. "These enhancement also accommodate typical requirement desired of and imposed upon SUN devices." | YES | AiP | General | commenter is asked to provide text for a subclause of annex M
1075 | Emmanuel Monnerie | Landis+Gyr | T | 185 | M.2.1 | 15 | Indicate that TSCH also meets the requirements desired of and imposed upon SUN devices. | Add the following text that indicates TSCH applicability for SUN devices: • SUN (Smart Utility Network) devices supporting AMR/AMI applications • SUN (Smart Utility Network) devices supporting DA (Distribution Automation) applications | YES | R | General | SUN device requirements must be explicitly defined before this claim can be verified
1076 | Emmanuel Monnerie | Landis+Gyr | T | 191 | Add Annex N | 1 | TSCH (with minor modificaitons) can accommodate the requirements desired of and imposed upon SmartGrid applications and SUN (Smart Utility Networks). | Include an informative annex that collects and lists the TSCH mechanisms, primitives and PIB attributes that are needed in order to achieve cross-vendor interoperability for SUNs and SmartGrid applications. Verbiage and informative text will be provided in a separate document - since it is too ample to be included in this commnet spreadsheet. | YES | AiP | General | commenter is asked to provide text for a subclause of annex M
1077 | David Olson | Landis + Gyr | T | 98 | 7.3.10.3.4 | 18 | "Short Address field" limits the number of nodes in a given PAN to 65K, this node count is to small for utility NAN applications. | extend address field to 4 bytes (16M) or more | YES | R | General | (similar to 281)decision to use either 2 or 8 octet addresses balances the need for short packets but also allows non-ambiguity beyond 65536 nodes. Use of multiple PAN IDs would allow more devices.
1078 | Tae-Joon Park | ETRI | T | 109 | 7.3.12.4.3 | 13 | Improper description of DSMELength subfield. It is a subfield of DSME Descriptor field, not I2of DSME Characteristics field. It is decribed in 7.3.12.4.4. | Remove the corresponding paragraph. | No | A | DSME
1079 | Tae-Joon Park | ETRI | E | 109 | 7.3.12.4.3 | 7 | In Figure 65.x, size of subfiled represented in bits is incorrect. Specifically,bit 1 to 8 is missing. | Correct the bit numbering | Yes
1080 | Tae-Joon Park | ETRI | E | 110 | 7.3.12.4.4 | 9 | Subfild name "Device Short Address" is incorrect. | Change "Device Short Address" to "Destination Address. | No
1081 | Tae-Joon Park | ETRI | E | 111 | 7.3.12.4.5 | 1 | Captions on Figure 65.aa are illegible. | Reinsert captions. | No
1082 | Tae-Joon Park | ETRI | E | 158 | 7.5.10.1.1 | 17 | Captions on Figure 73.f are illegible. | Correct captions | No
1083 | Tae-Joon Park | ETRI | E | 162 | 7.5.10.4 | 11 | Terminology Abbreviation of enhanced Guaranteed Time Slot (DSME) seems awkward. | Use the def. of DSME | No
1084 | Tae-Joon Park | ETRI | E | 162 | 7.5.10.4 | many | "An DSME shall be .." doesn't seem make sense. | Change it to "An DSME Slot shall be…" | No
1085 | Tae-Joon Park | ETRI | T | 109 | 7.3.12.4.3 | 19 | "Robust DSME Allocation" should be removed in Table 84.b. | Remove "Robust DSME Allocation" description in the table and rearrange the DSME characteristics type value b2b1b0. | No | AiP | DSME | duplicate of CID 975
1086 | Tae-Joon Park | ETRI | E | 165 | 7.5.10.6 | 9 | incorrect primitive is used for DSME slot deallocation. | "the MLME shall receive the MLME-GTS.request primitive "… --> "the MLME shall receive the MLME-DSME-GTS.request primitive "… | Yes
1087 | Tae-Joon Park | ETRI | E | 166 | 7.5.10.6 | 12 | incorrect primitive is used for DSME slot deallocation. | "This notification is achieved when the MLME issues the MLME-GTS.indication primitive "… --> "This notification is achieved when the MLME issues the MLME-DSME-GTS.indication primitive "… | Yes
1088 | Tae-Joon Park | ETRI | E | 166 | 7.5.10.6 | 27 | incorrect primitive is used for DSME slot deallocation. | "This notification is achieved when the MLME issues the MLME-GTS.confirm primitive "… --> "This notification is achieved when the MLME issues the MLME-DSME-GTS.confirm primitive "… | Yes
1089 | Tae-Joon Park | ETRI | E | 51 | 7.1.20.1.6 | 10, 12 | Captions in the Figure 39.a and Figure 39.b should be correct. | In those figures, captions including "EGTS" should be changed to "DSME". Thus, captions, EGTS Request, EGTS Reply and EGTS Notify, should be DSME Request, DSME Reply and DSME Notify. | No |  |  | same as CID 981
1090 | Daniel Popa | Itron Inc. | T | General | General | General | The proposed 4e Ammendment draft does not support the 4g PHY. For example, 4g does not tackle any of the SUN criticial issues, such as: mesh networking issues, frequency hopping issues, prioritization for criticial power outage messages, etc. | To avoid any misunderstandings, the 4e Ammendment shall clearly state that it is not supporting the 802.15.4g Physical Layer for Smart Utitlity Networks. | Yes | R | General | Rejected: a) TG4e does support many PHY layers including SUN (it may not support in the manner that the commenter wishes)
1091 | June Chul Roh | Texas Instruments | T |  | 7.6 |  | This comment pertains to the setting of the frame counter at both the transmitter and receiver sides. Neither the 2006 version nor the amendment appears to address the following fundamental issues: (1) Is the frame counter incremented for each retry of a frame transmitted previously? If it is not, replay detection could fail should the MAC allow a device to transmit other secured frames between the transmission of a given frame and the retry of that frame. (2) What is the initial value of the frame counter set by a transmitting device? What is the initial value of the frame counter set by a recipient device before receiving the first secured frame from the transmitting device? If these values are not explicitly specified, replay detection could fail as well. (3) Is a recipient device specifically required to set its frame counter to the frame counter value of the last received frame only if that frame contained a MIC field and the MIC field has been validated? Without this provision, replay detection could also fail. | Add normative text to clarify these issues. | Yes |  | ESOR | Same as CID 167
1092 | June Chul Roh | Texas Instruments | T | 189 | M.6 | 38 | Include a statement that OFDM can mitigate the effects of multipath interference. | Include a statement that OFDM can mitigate the effects of multipath interference. | Yes | R | 4G | similar to CID 169 , rejected since such a statement is not appropriate for a MAC standard
1093 | June Chul Roh | Texas Instruments | T | 126 | 7.4.2.3.4 | 5 | The units for all the attributes are not given. Are the units supposed to be symbols or micro-seconds? | Clarify the units for all the attributes in the table. | Yes | A | TSCH | Same as CID 211
1094 | Tim Schmidl | Texas Instruments | T | 45 | 7.1.20.1.2.4 | 10 | It is not clear what the term "symbol" means for the OFDM PHY. | Clarify the meaning of symbol for OFDM. | Yes | R | 4G | proposed change is not in scope of TG4e since it is a PHY concept
1095 | Tim Schmidl | Texas Instruments | T | 57 | 7.1.20.4.2.4 | 19 | It is not clear what the term "symbol" means for the OFDM PHY. | Clarify the meaning of symbol for OFDM. | Yes | R | 4G | proposed change is not in scope of TG4e since it is a PHY concept
1096 | Tim Schmidl | Texas Instruments | T | 57 | 7.1.20.4.3.2 | 1 | It is not clear what the term "symbol" means for the OFDM PHY. | Clarify the meaning of symbol for OFDM. | Yes | R | 4G | proposed change is not in scope of TG4e since it is a PHY concept
1097 | Tim Schmidl | Texas Instruments | T | 57 | 7.1.20.4.3.2 | 1 | It is not clear what the term "symbol boundary" means for the OFDM PHY. | Clarify the meaning of symbol boundary for OFDM. | Yes | R | 4G | proposed change is not in scope of TG4e since it is a PHY concept
1098 | Tim Schmidl | Texas Instruments | T | 59 | 7.1.20.5.2.2 | 1 | It is not clear what the term "symbol" means for the OFDM PHY. | Clarify the meaning of symbol for OFDM. | Yes | R | 4G | proposed change is not in scope of TG4e since it is a PHY concept
1099 | Tim Schmidl | Texas Instruments | T | 64 | 7.1.20.7.2.4 | 15 | It is not clear what the term "symbol" means for the OFDM PHY. | Clarify the meaning of symbol for OFDM. | Yes | R | 4G | proposed change is not in scope of TG4e since it is a PHY concept
1100 | Tim Schmidl | Texas Instruments | T | 64 | 7.1.20.7.2.4 | 25 | It is not clear what the term "symbol" means for the OFDM PHY. | Clarify the meaning of symbol for OFDM. | Yes | R | 4G | proposed change is not in scope of TG4e since it is a PHY concept
1101 | Tim Schmidl | Texas Instruments | T | 76 | 7.2.2.3.2.2.6.2.2. | 1 | It is not clear what the term "symbol" means for the OFDM PHY. | Clarify the meaning of symbol for OFDM. | Yes | R | 4G | proposed change is not in scope of TG4e since it is a PHY concept
1102 | Tim Schmidl | Texas Instruments | T | 78 | 7.2.3.1.2.3 | 17 | It is not clear what the term "symbol" means for the OFDM PHY. | Clarify the meaning of symbol for OFDM. | Yes | R | 4G | proposed change is not in scope of TG4e since it is a PHY concept
1103 | Tim Schmidl | Texas Instruments | T | 79 | 7.2.3.1.2.3 | 1 | It is not clear what the term "symbol" means for the OFDM PHY. | Clarify the meaning of symbol for OFDM. | Yes | R | 4G | proposed change is not in scope of TG4e since it is a PHY concept
1104 | Tim Schmidl | Texas Instruments | T | 79 | 7.2.3.1.2.3 | 1 | It is not clear what the term "symbol rate" means for the OFDM PHY. | Clarify the meaning of symbol rate for OFDM. | Yes | R | 4G | proposed change is not in scope of TG4e since it is a PHY concept
1105 | Tim Schmidl | Texas Instruments | T | 87 | 7.2.4.2.2.12 | 7 | It is not clear what the term "symbol" means for the OFDM PHY. | Clarify the meaning of symbol for OFDM. | Yes | R | 4G | proposed change is not in scope of TG4e since it is a PHY concept
1106 | Tim Schmidl | Texas Instruments | T | 115 | 7.3.12.9.4 | 2 | It is not clear what the term "symbol" means for the OFDM PHY. | Clarify the meaning of symbol for OFDM. | Yes | R | 4G | proposed change is not in scope of TG4e since it is a PHY concept
1107 | Tim Schmidl | Texas Instruments | T | 115 | 7.3.12.9.4 | 4 | It is not clear what the term "symbol" means for the OFDM PHY. | Clarify the meaning of symbol for OFDM. | Yes | R | 4G | proposed change is not in scope of TG4e since it is a PHY concept
1108 | Tim Schmidl | Texas Instruments | T | 120 | 7.3.14.2.3 | 16 | It is not clear what the term "symbol" means for the OFDM PHY. | Clarify the meaning of symbol for OFDM. | Yes | R | 4G | proposed change is not in scope of TG4e since it is a PHY concept
1109 | Tim Schmidl | Texas Instruments | T | 126 | 7.4.2.3.4 | 5 | It is not clear what the term "symbol" means for the OFDM PHY. | Clarify the meaning of symbol for OFDM. | Yes | R | 4G | proposed change is not in scope of TG4e since it is a PHY concept
1110 | Tim Schmidl | Texas Instruments | T | 126 | 7.4.2.3.4 | 5 | The units for all the attributes are not given. Are the units supposed to be symbols or micro-seconds? | Clarify the units for all the attributes in the table. | Yes | A | TSCH | Same as CID 211
1111 | Tim Schmidl | Texas Instruments | T | 126 | 7.4.2.3.4 | 5 | For the attribute TsRxTx the range is given as 0000 to FFFF and then 12 symbols is given in the description field. How does the range of values than can be chosen relate to the 12 symbols in the description field? | Clarify the meaning of the values in the range and the 12 symbols in the description. | Yes | A | TSCH | Same as CID 212
1112 | Tim Schmidl | Texas Instruments | T | 131 | 7.4.2.6 | 1 | It is not clear what the term "symbol" in the macCSLPeriod means for the OFDM PHY. | Clarify the meaning of symbol for OFDM. | Yes | R | 4G | proposed change is not in scope of TG4e since it is a PHY concept
1113 | Tim Schmidl | Texas Instruments | T | 131 | 7.4.2.6 | 1 | It is not clear what the term "symbol" in the macCSLMaxPeriod means for the OFDM PHY. | Clarify the meaning of symbol for OFDM. | Yes | R | 4G | proposed change is not in scope of TG4e since it is a PHY concept
1114 | Tim Schmidl | Texas Instruments | T | 131 | 7.4.2.6 | 1 | It is not clear what the term "symbol" in the macCSLFramePendingWaitT means for the OFDM PHY. | Clarify the meaning of symbol for OFDM. | Yes | R | 4G | proposed change is not in scope of TG4e since it is a PHY concept
1115 | Tim Schmidl | Texas Instruments | T | 131 | 7.4.2.6 | 1 | It is not clear what the term "symbol" in the macSecAckWaitDuration means for the OFDM PHY. | Clarify the meaning of symbol for OFDM. | Yes | R | 4G | proposed change is not in scope of TG4e since it is a PHY concept
1116 | Tim Schmidl | Texas Instruments | T | 136 | 7.5.1.4.4 | 29 | It is not clear what the term "symbol" in the macCSLMaxPeriod means for the OFDM PHY. | Clarify the meaning of symbol for OFDM. | Yes | R | 4G | proposed change is not in scope of TG4e since it is a PHY concept
1117 | Tim Schmidl | Texas Instruments | T | 148 | 7.5.4.4.2.1 | 10 | It is not clear what the term "symbol" means for the OFDM PHY. | Clarify the meaning of symbol for OFDM. | Yes | R | 4G | proposed change is not in scope of TG4e since it is a PHY concept
1118 | Tim Schmidl | Texas Instruments | T | 148 | 7.5.4.4.2.1 | 11 | It is not clear what the term "symbol" means for the OFDM PHY. | Clarify the meaning of symbol for OFDM. | Yes | R | 4G | proposed change is not in scope of TG4e since it is a PHY concept
1119 | Tim Schmidl | Texas Instruments | T | 148 | 7.5.4.4.2.1 | 22 | It is not clear what the term "symbol" means for the OFDM PHY. | Clarify the meaning of symbol for OFDM. | Yes | R | 4G | proposed change is not in scope of TG4e since it is a PHY concept
1120 | Tim Schmidl | Texas Instruments | T | 152 | 7.5.6.4.3.2 | 24 | It is not clear what the term "symbol" means for the OFDM PHY. | Clarify the meaning of symbol for OFDM. | Yes | R | 4G | proposed change is not in scope of TG4e since it is a PHY concept
1121 | Tim Schmidl | Texas Instruments | T | 157 | 7.5.10.1.1 | 14 | It is not clear what the term "symbol" means for the OFDM PHY. | Clarify the meaning of symbol for OFDM. | Yes | R | 4G | proposed change is not in scope of TG4e since it is a PHY concept
1122 | Tim Schmidl | Texas Instruments | T | 157 | 7.5.10.1.1 | 19 | It is not clear what the term "symbol" means for the OFDM PHY. | Clarify the meaning of symbol for OFDM. | Yes | R | 4G | proposed change is not in scope of TG4e since it is a PHY concept
1123 | Tim Schmidl | Texas Instruments | T | 158 | 7.5.10.1.1 | 3 | It is not clear what the term "symbol" means for the OFDM PHY. | Clarify the meaning of symbol for OFDM. | Yes | R | 4G | proposed change is not in scope of TG4e since it is a PHY concept
1124 | Tim Schmidl | Texas Instruments | T | 158 | 7.5.10.1.1 | 8 | It is not clear what the term "symbol" means for the OFDM PHY. | Clarify the meaning of symbol for OFDM. | Yes | R | 4G | proposed change is not in scope of TG4e since it is a PHY concept
1125 | Tim Schmidl | Texas Instruments | T | 158 | 7.5.10.1.1 | 16 | It is not clear what the term "symbol" means for the OFDM PHY. | Clarify the meaning of symbol for OFDM. | Yes | R | 4G | proposed change is not in scope of TG4e since it is a PHY concept
1126 | Tim Schmidl | Texas Instruments | T | 158 | 7.5.10.1.3 | 22 | The OFDM PHY has many modulation and coding schemes, so channel adaptation can be used for OFDM based upon the link quality indicator. | Define the LQI and channel adaptation for OFDM. | Yes | R | 4G | proposed change is not in scope of TG4e since it is a PHY concept
1127 | Tim Schmidl | Texas Instruments | T | 163 | 7.5.10.5 | 18 | It is not clear what the term "symbol" means for the OFDM PHY. | Clarify the meaning of symbol for OFDM. | Yes | R | 4G | proposed change is not in scope of TG4e since it is a PHY concept
1128 | Tim Schmidl | Texas Instruments | T | 166 | 7.5.10.6 | 2 | It is not clear what the term "symbol" means for the OFDM PHY. | Clarify the meaning of symbol for OFDM. | Yes | R | 4G | proposed change is not in scope of TG4e since it is a PHY concept
1129 | Tim Schmidl | Texas Instruments | T | 168 | 7.5.10.9 | 34 | It is not clear what the term "symbol" means for the OFDM PHY. | Clarify the meaning of symbol for OFDM. | Yes | R | 4G | proposed change is not in scope of TG4e since it is a PHY concept
1130 | Tim Schmidl | Texas Instruments | T | 170 | 7.5.10.11 | 5 | It is not clear what the term "symbol" means for the OFDM PHY. | Clarify the meaning of symbol for OFDM. | Yes | R | 4G | proposed change is not in scope of TG4e since it is a PHY concept
1131 | Tim Schmidl | Texas Instruments | T | 171 | 7.5.10.13 | 17 | It is not clear what the term "symbol" means for the OFDM PHY. | Clarify the meaning of symbol for OFDM. | Yes | R | 4G | proposed change is not in scope of TG4e since it is a PHY concept
1132 | Tim Schmidl | Texas Instruments | T | 174 | 7.5.10.22 | 4 | It is not clear what the term "symbol" means for the OFDM PHY. | Clarify the meaning of symbol for OFDM. | Yes | R | 4G | proposed change is not in scope of TG4e since it is a PHY concept
1133 | Tim Schmidl | Texas Instruments | T | 174 | 7.5.10.22 | 14 | It is not clear what the term "symbol" means for the OFDM PHY. | Clarify the meaning of symbol for OFDM. | Yes | R | 4G | proposed change is not in scope of TG4e since it is a PHY concept
1134 | Tim Schmidl | Texas Instruments | T | 174 | 7.5.10.24 | 39 | It is not clear what the term "symbol" means for the OFDM PHY. | Clarify the meaning of symbol for OFDM. | Yes | R | 4G | proposed change is not in scope of TG4e since it is a PHY concept
1135 | Tim Schmidl | Texas Instruments | T | 176 | 7.5.11.1.4 | 19 | It is not clear what the term "symbol" means for the OFDM PHY. | Clarify the meaning of symbol for OFDM. | Yes | R | 4G | proposed change is not in scope of TG4e since it is a PHY concept
1136 | Tim Schmidl | Texas Instruments | T | 181 | 7.6 | 1 | This comment pertains to the setting of the frame counter at both the transmitter and receiver sides. Neither the 2006 version nor the amendment appears to address the following fundamental issues: (1) Is the frame counter incremented for each retry of a frame transmitted previously? If it is not, replay detection could fail should the MAC allow a device to transmit other secured frames between the transmission of a given frame and the retry of that frame. (2) What is the initial value of the frame counter set by a transmitting device? What is the initial value of the frame counter set by a recipient device before receiving the first secured frame from the transmitting device? If these values are not explicitly specified, replay detection could fail as well. (3) Is a recipient device specifically required to set its frame counter to the frame counter value of the last received frame only if that frame contained a MIC field and the MIC field has been validated? Without this provision, replay detection could also fail. | Add normative text to clarify these issues. | Yes |  | ESOR | Same as CID 167
1137 | Tim Schmidl | Texas Instruments | T | 189 | M.6 | 30 | The OFDM PHY has many modulation and coding schemes, so channel adaptation can be used for OFDM based upon the link quality indicator. | Define the LQI and channel adaptation for OFDM. | Yes | R | 4G | rejected since proposed change is not in scope of TG4e since it is a PHY concept
1138 | Tim Schmidl | Texas Instruments | T | 189 | M.6 | 38 | Include a statement that OFDM can mitigate the effects of multipath interference. | Include a statement that OFDM can mitigate the effects of multipath interference. | Yes | R | 4G | similar to CID 169 rejected since such a statement is not appropriate for a MAC standard
1139 | Michael Schmidt | Atmel | T | 4 | 5.3.3.2 | 22-25 | This is a rationale, but should not be part of the standard. There is nothing really standardized by those explanations. | Clarify | yes | R | LL | Clause 5 is intended to provide informative information.
1140 | Michael Schmidt | Atmel | T | 4 | 5.3.3.3 | 27 | Can both addressing modes be mixed within a single network? | Clarify | yes | R | LL | Clause 5 is intended to provide informative information.
1141 | Michael Schmidt | Atmel | T | 13 | 7.1.3.1.1 |  | This restructures the parameter lists for the MLME primitives. In all these parameter lists, there is a parameter "LowLatencyNetworkInfo" which type is simply described as "Object" (thus of no determined size at this point). | It is suggested to move this parameter last in the parameter list, so that implementations which do not support LL mode (macLLenabled always "false") can simply omit that parameter entirely. | no | R | LL | It is part of a new Frame Type.
1142 | Michael Schmidt | Atmel | E | 19 | 7.1.18.2.1.2 | 22-25 | stale phrase that does not belong there. | Delete "to add a link", | yes
1143 | Michael Schmidt | Atmel | T | 24 | 7.1.18.4.1.1 |  | What is table 78.h good for? It is not referenced throughout the entire document | Clarify | yes | A | TSCH | same as CID 370
1144 | Michael Schmidt | Atmel | T | 24 | 7.1.18.4.1.3 |  | It is not clear when to terminate the primitive in the positive case, after the reception of the first valid Advertise command, after OnTimeslots passed? Is the receiver to be turned off upon termination of the primitive? | Clarify | yes | AiP | TSCH | MAC will not terminate listening on its own, only in response to higher layer changes. Will discuss with commentor to clarify.
1145 | Michael Schmidt | Atmel | E | 29 | 7.1.18.5.3.2 | 3 | If the any of the fields" | "If any of the fields" | yes
1146 | Michael Schmidt | Atmel | E | 29 | 7.1.18.5.3.2 | 22-23 | "shall send an empty (no MAC payload) frame" | "shall send an empty (no MAC payload) data frame" | yes
1147 | Michael Schmidt | Atmel | E | 34 | 7.1.18.8.1.3 | 8 | The first sentence of that paragraph ("Upon receipt...") does not follow English grammar rules, its meaning is unclear. Verb missing? | Clarify | yes
1148 | Michael Schmidt | Atmel | E | 43 | 7.1.20.1.2 |  | It appears what is now called DSME (distributed synchronous multi-channel extension) used to be called EGTS (enhanced guaranteed time slot) in previous drafts. Obviously, a large search and replace action has been done to replace all occurrences of EGTS by DSME. This leaves a lot of grammatically wrong expressions "an DSME" (used to be "an EGTS") which now ought to become "a DSME". Also, many sentences talking about the (de-)allocation of the respective timeslots now do not really make sense anymore: while "to allocate an EGTS" (allocate a ... time slot) did make sense, "to allocate a DSME" now would be "to allocate a distributed synchronized multi-channel extension". One cannot allocate "an extension" (to the MAC standard), only a time slot can be allocated. It is suggested to rephrase all those usages as "to allcoate a DSME time slot". | Correct | yes
1149 | Michael Schmidt | Atmel | E | 53 | 7.1.20.2.2.2 |  | In table 78.qq, there are many references to "Table 108", yet there is no table 108 in either 802.15.4-2006 or 802.15.4e. | Clarify | yes
1150 | Michael Schmidt | Atmel | E | 58 | 7.1.20.4.3.2 |  | In table 78.vv, all references appear to be wrong, e.g. 7.3.10.2 describes the JOIN command of a TSCH network, 7.3.11 describes the LL commands. | Clarify | yes
1151 | Michael Schmidt | Atmel | E | 64 | 7.1.20.7.2.2 |  | In Table 78.aaa, reference to Table 103 not found, neither in 802.15.4-2006, nor in 802.15.4e. | Clarify | yes
1152 | Michael Schmidt | Atmel | T | 71 | 7.2.1.9 |  | Omitting the FCS field, and trying to replace it by security processing is not recommended. This is the generic part of the standard, and one objective of 802.15.4 is to allow for a low-energy implementation. Catching simple transmission errors (or simply misdetection of RF noise as a successful frame reception) by requiring a full security processing on the recipient side will waste a lot of energy. For example, implementing full CCM* on a current microcontroller clocked at 8 MHz (so it can run at very low battery voltage) might take approximately 1 ms, involving many AES operations during the processing. Despite of the wasted energy, it would be impossible to keep up with the timing requirement for sending acknowledgements (currently 192 µs for a 250 kbps modulation). In contrast, calculation of the FCS, and verification whether it was successful, can be done in realtime by hardware while the frame is received (with only a few microseconds of latency). | Always use FCS field. Also there should be awareness that TG4g is considering 32 bit FCS. This needs to be harmonized. | yes |  | ESOR
1153 | Michael Schmidt | Atmel | T | 71 | 7.2.1.11 | 19 | The frame payload header introduces an incompatibility with the existing 802.15.4-2006 standard. | There should be a clear distinction (subfield value, or combination of subfields, possibly together with a frame version of 2) when this header is actually going to be present in the frame, so frame parsers could decide where the actual frame payload starts. | yes |  | ESOR
1154 | Michael Schmidt | Atmel | E | 72 |  |  | "Sperframe" -> "Superframe" | Correct fig. 44 | yes
1155 | Michael Schmidt | Atmel | T | 72 | 7.2.2.1.1 | 10 | The newly added sentence ("The Frame Version...") allows for a possible value of 0x03 in the Frame Version field, which is otherwise not defined by either 802.15.4-2006, or 802.15.4e. | values 0x01 or 0x02 should be explicitly required (so that 0x00 and 0x03 are disallowed). | yes |  | ESOR
1156 | Michael Schmidt | Atmel | T | 73 | 7.2.2.3.1 |  | This obligation (shortened FCF for acknowledgements) does not match figure 53 (p. 72) which allows for both, one- and two-octet FCFs. Also, making a shortened FCF a requirement for acknowledgement frames introduces a risk of causing coexistence issues with existing networks. Given that the remainder of the acknowledgement frame is now (optionally) much longer, and given that even for an acknowledgement frame without a payload or additional addressing fields, saving one octet will save less than 10 % of the overall on-the-air time (due to the length of the SHR and PHR), the overall value of mandating a shortened FCF is very questionable. | Revise | yes |  | ESOR
1157 | Michael Schmidt | Atmel | E | 83 | 7.2.3.2.1 |  | The text in figure 53.n is unreadable. | Correct | yes
1158 | Michael Schmidt | Atmel | E | 85 | 7.2.4.2.2.10 |  | Figure 53.p introduces a subfield "DSME Flag" which is missing in the verbal description below the figure. | Clarify | yes
1159 | Michael Schmidt | Atmel | E | 87 | 7.2.4.2.5 |  | to aindividual frames | to individual frames | yes
1160 | Michael Schmidt | Atmel | E | 87 | 7.2.4.2.5 |  | "spacifies" | "specifies" | yes
1161 | Michael Schmidt | Atmel | E | 87 | 7.2.4.2.5 |  | "EGTS" | "DSME" | yes | A
1162 | Michael Schmidt | Atmel | T | 89 | 7.2.5.2 |  | Subfield in bits 0, 1 is marked "A-Type". This term is nowhere explained. | This subfield would normally be named "Frame Type". | yes | A | 4F | Change to "Frame Type"
1163 | Michael Schmidt | Atmel | E | 90 | 37075 |  | Command frame identifiers 0x40 and 0x43 (RFID Blink without Destination PAN ID) are missing. | They are explained in 7.3.15. 0x41 and 0x42 should be marked "Reserved". | yes
1164 | Michael Schmidt | Atmel | T | 158 | 7.5.10.1.1 |  | It is not clear on which channel the beacon transmission and CAP are to be commenced. | Clarify | yes | AiP | DSME | Add the following description after the first sentence on 5-6 in page 158, "Frames during Beacon or CAP shall be transmitted using the LogicalChannel used in the successful association or start. Frames during CFP shall be transmitted using the allocated channel for DSME-GTS."
1165 | Michael Schmidt | Atmel | E | 162 | 7.5.10.4 | 11 | "An Enhanced Guaranteed Time Slot (DSME)" | "A Distributed Synchronous Multi-channel Extension (DSME)" | yes
1166 | Michael Schmidt | Atmel | E | 165 | 7.5.10.5 |  | Image text in fig. 73.k is unreadable. | Replace "EGTS" by "DSME". | yes
1167 | Michael Schmidt | Atmel | T | 186 |  |  | Contradiction: p. 186: "...reading sensor data from 20 sensors within 10ms." p. 188: ""...i.e. transmission of sensor date in <=10ms," The first requirement is harder to achieve than the second. Which one is intended to determine the wanted latency? | Clarify | yes | R | LL | As both are just examples it is to show also the ranges.
1168 | Cristina Seibert | Silver Spring Networks | T | 1 |  | 1 | The TG4e draft requires further clarifications, e.g. it should clearly state the various proposed MAC features are optional. | Clarify | Yes | AiP | General | Addition of the PICS should address this comment
1169 | Cristina Seibert | Silver Spring Networks | T | 4 | 5.3.3.2 | 22 | What is it meant by "channel hopping is not defined for LL at 2.4 GHz"? Interference issues at 2.4 GHz are largely not an issue of whether hopping is used or not. What about the other 4e modes and their intended usage at 2.4 GHz? | Clarify | Yes | R | LL | Clause 5 is intended to provide informative information.
1170 | Cristina Seibert | Silver Spring Networks | T | 10 | 5.5 |  | Add sub-clause 5.5.7 on Channel Hopping in Non-Beacon PANs that introduces NBSCH | Adopt recommendation in document #271 | Yes | AiP | General | request presentation 271 to TG4e
1171 | Cristina Seibert | Silver Spring Networks | T | 11 | 7 | 4 | MAC support for channel hopping in non-beacon enabled PANs is needed, w/o dependence on global synchronization. | Adopt NBSCH MAC described in document #271. | Yes | AiP | General | request presentation 271 to TG4e
1172 | Cristina Seibert | Silver Spring Networks | T | 14 | 7.1.3.1.1 | 1 | Why include support for hopping sequence exchange at the MAC? What is the default hopping sequence and how should it be used? | Clarify | Yes | AiP | 4G | DSME exchanges hopping sequence at MAC to allow newly joing device whos NHL doesn't know the hopping sequence can obtain a hopping sequence that is generated by PAN coordinator. Default hopping sequence is described in 561r0
1173 | Cristina Seibert | Silver Spring Networks | T | 26 |  |  | Why include hoppingSequence at the MAC? How is a hoppingSequenceID used? | Clarify | Yes | A | TSCH
1174 | Cristina Seibert | Silver Spring Networks | T | 54 | Table 78.rr | 1 | Are all the elements of the DCHDescriptor needed? Why include ChannelHoppingSequence, ChannelOffset, etc? | Clarify | Yes | R | DSME | As written in the description of Table 78.rr, ChannelHoppingSequence and ChannelOffset are set by NHL, after scanning procedure.
1175 | Cristina Seibert | Silver Spring Networks | T | 68 | 7.2.1.1.1 | 25 | This amendment uses up all but 1 of the available frame types! It conflicts with the 4g draft where a coex-beacon frame is allocated. Adopt an extensible MAC frame. | Adopt extensible MAC frame from document #270. | Yes |  | ESOR
1176 | Cristina Seibert | Silver Spring Networks | T | 69 | 7.2.1.1.1 | 1 | What are "Short Command", "Short Data", "Short Ack" frames? Are they simply their 2006 equivalents with the redefined FCF of 1 octet? | Clarify | Yes |  | ESOR
1177 | Cristina Seibert | Silver Spring Networks | T | 81 | 7.2.3.1.4.3 | 7 | Section on Secure ACK is missing and cross-reference is broken. | Add text on secure Ack and fix cross-reference. | Yes | AiP | TSCH | May refer to 7.2.3.1.4.1 which is not labeled specifically as a secure ack. Need to resolve with ESOR
1178 | Cristina Seibert | Silver Spring Networks | T | 83 | 7.2.3.2.1 | 8 | In this section, the frame with b0b1b2 = 111 is the extensibility frame type and has a "long" frame control field of 2 octets. Yet, in 7.2.1.1.1, when b2 = 1, a short frame control field of 1 octet is implied, and in particular, the b0b1b2 == 111 pattern is allocated to the "short command". | Clarify intention | Yes |  | ESOR
1179 | Cristina Seibert | Silver Spring Networks | T | 133 | 7.4.2 | 2 | Add MAC PIB attributes to support NBSCH | Adopt recommendation in document #271 | Yes | AiP | General | request presentation 271 to TG4e
1180 | Cristina Seibert | Silver Spring Networks | T | 137 | 7.5.1.5.1 | 11 | When hopping in SUN networks, some flexibility is needed to account for the large SUN packet sizes. It is important that packets can be received in their entirety on one hopping channel, while also allowing channels to be visited in an expedient manner. | Allow hopping to cease while a packet exchange is in progress; resume hopping after the exchange is complete. For more information, see document #271. | Yes | AiP | General | request presentation 271 to TG4e
1181 | Cristina Seibert | Silver Spring Networks | T | 142 | 7.5.2.6 | 6 | Are advertisements supposed to be sent periodically by FFDs, so that new devices can join the network? This could add too much overhead. It is desirable to allow requests for advertisements to be sent by devices wishing to join, in response to which an advertisement could be sent. Unclear if the TSCH solution as captured in the draft has this feature. | Clarify or extend TSCH to include Advertisement requests and not require periodic Advertising by FFDs. | Yes | AiP | TSCH | Will clarify that advertising is configrable per application needs
1182 | Cristina Seibert | Silver Spring Networks | T | 146 | 7.5.4 | 6 | Make clear that entire paragraph, including the second sentence apply only to the TSCH mode. | Change second sentence to say: "For TSCH-networks in non-beacon enabled PANs, synchronization is performed by time synchronized communication within a timeslot of the slotframe". | Yes | AiP | TSCH | will clarify text
1183 | Cristina Seibert | Silver Spring Networks | T | 152 | 7.5.6.4.2 | 14 | Security content is missing. The reference to the section on secure acknowledgements is broken. | Add security text and fix cross-reference. | Yes | A | TSCH | May refer to 7.2.3.1.4.1 which is not labeled specifically as a secure ack. Need to resolve with ESOR
1184 | Cristina Seibert | Silver Spring Networks | T | 160 | 7.5.10.1.4 | 5 | When hopping in SUN networks, some flexibility is needed to account for the large SUN packet sizes. It is important that packets can be received in their entirety on one hopping channel, while also allowing channels to be visited in an expedient manner. | Allow hopping to cease while a packet exchange is in progress; resume hopping after the exchange is complete. For more information, see document #271. | Yes | AiP | General | request presentation 271 to TG4e
1185 | Cristina Seibert | Silver Spring Networks | T | 191 | Annex M | 10 | Add sub-clause M.8 on NBSCH | Adopt recommendation in document #271 | Yes | AiP | General | request presentation 271 to TG4e
1186 | Shusaku Shimada | Yokogawa Co. | T | 5 | 5.3.3.4 | 3 | Clarify if the sensor-data have to be sent with no individual Ack and possibly with group Ack only. | Add “each sensor-data is followed by no individual Ack and an actuator only may be configured with an individual Ack.” | Yes | A | LL
1187 | Shusaku Shimada | Yokogawa Co. | E | 20 | 7.1.18.2.1.4 | 21 | No backoff method is described in 7.5.5. | Correct. | Yes
1188 | Shusaku Shimada | Yokogawa Co. | T | 39 | 7.1.19.1.2.2 | 1 | The description of Table 78.gg is too ambiguous. | Describe the details of parameters. | No | A | LL | See CID 814
1189 | Shusaku Shimada | Yokogawa Co. | T | 39 | 7.1.19.1.3.2 | 22 | The description of Table 78.hh is too ambiguous. | Describe the details of parameters. | No | A | LL | See CID 814
1190 | Shusaku Shimada | Yokogawa Co. | T | 40 | 7.1.19.1.4.2 | 22 | The description of Table 78.ii is too ambiguous. | Describe the details of parameters. | No | A | LL | See CID 814
1191 | Shusaku Shimada | Yokogawa Co. | T | 41 | 7.1.19.1.2.2 | 14 | The description of Table 78.jj too ambiguous. | Describe the details of parameters. | No | A | LL | See CID 814
1192 | Shusaku Shimada | Yokogawa Co. | T | 39 | 7.1.19.1.2.2 | 1 | The description of Table 78.gg is too ambiguous. | Describe the details of parameters. | No | A | LL | See CID 814
1193 | Shusaku Shimada | Yokogawa Co. | T | 66 | 7.1.22.1.1 | 21 | While the packing as many kinds of related information as possible into one frame helps a lot to speed up the association handshake and authentication as well, the description of FastA MAC service is too ambiguous. | Describe the details of function, usage and parameters, in clause 7.5., 7.6 and 7.7. | Yes |  | FastA
1194 | Shusaku Shimada | Yokogawa Co. | T | 10 | 5.5.8 | 19 | While there are several security related mechanisms with regard to 4e amendment, no architectural overviews is not provided in current draft. | Describe the overview of security related mechanisms, and state the relation of each part, e.g. mutual dependency between each part and no dependency with other security part of 15.4 because of NHL requirement. | No | R | General | Rejected: while a good idea, this idea is better suited towards a guide, not a standard
1195 | Shusaku Shimada | Yokogawa Co. | T | 10 | 5.5.x | xx | While there are several frequency channel hopping mechanisms within 4e amendment, no architectural overviews is not provided in current draft. And it is not clear if there are commonality between each of technical contents. | Describe the overview of frequency channel hopping related mechanisms, and state the commonality and differentiation among them. | No | R | DSME | refer to M.6
1196 | Shusaku Shimada | Yokogawa Co. | T | 10 | 5.5.x | xx | While there are several synchronization mechanisms within 4e amendment, no architectural overviews is not provided in current draft. | Describe the overview of synchronization related mechanisms, and state the commonality and differentiation among them. | No | R | DSME | synchronization is covered in 7.5.4
1197 | Shusaku Shimada | Yokogawa Co. | T | 184 | Annex. M | 14 | While annex include the requirement of “robustness”, “reliability”, and “Low Latency” of several specific applications like as “industrial”, but clause 5.4 Architecture and 5.5 Functional Overview doesn't include any consolidated description of overall technical contents with regard to each aspect, e.g. channel hopping, synchronization, latency reduction, path/frequency diversity and so on. | Describe the architectural overview which include the needs of included diverse technical methods and its combination or exclusiveness. And these overview have to be followed by Functional descriptions. | Yes | R | General | the information requested to be placed in clause 5 is inappropriate for 802
1198 | Shusaku Shimada | Yokogawa Co. | T | 10 | 5.5.x | xx | While there are a lot of commonality between current 15.4e amendment and 15.4g related MAC requirements, especially concerning frequency channel hopping, frequency diversity, synchronization mechanisms, but no explicit considerations are included so far. | Include the overview of SUN related mechanisms, and state the commonality and differentiation among the technical aspects and append the SUN requirements into Annex. | Yes | AiP | 4G | commenter is asked to provide text for a subclause of annex M
1199 | Shusaku Shimada | Yokogawa Co. | T | 10 | 5.5.x | xx | While there are the relation with 15.4g related MAC requirements, especially concerning newly introduced PHY like OFDM and multi-regional PHY like MR-FSK and OFDM. | Include the access control aspects with regard to multi-regional PHYs. In addition, keep the room of future additions concerning the radio frequency resource measurement and management information, including the frequency band availability at regulatory border. | No |  | 4G
1200 | Chang Sub Shin | ETRI | T | 13 | 7.1.2.4 | table 46.c | wrong name of "MLME-DSME" | replace "MLME-DSME" with "MLME-DSME-GTS" | yes | A | DSME
1201 | Chang Sub Shin | ETRI | T | 13 | 7.1.2.4 | table 46.c | missing subclause of "MLME-DSME primitive" | add subclause | yes | AiP | DSME | Add subcluase 7.1.20.1.3 in the response column of MLME-DSME-GTS
1202 | Chang Sub Shin | ETRI | T | 43 | 7.1.20.1.2.1 | 20 | It is a same procedure to initiate slot allocation from sourece node and destination node. | It is enough to explain slot allocation procedure from source node. | Yes | AiP | DSME | see CID 930
1203 | Chang Sub Shin | ETRI | T | 109 | 7.3.12.4.3 | table 65.x | wrong of bit numbering in DSME Characteristics field format | change it to bit 0,1,2-4,5-6,7,8-47, variable in each subfield length | Yes | A | DSME
1204 | Chang Sub Shin | ETRI | T | 109 | 7.3.12.4.3 | table 65.x | DSME is a wrong name. | replace DSME with DSME-GTS | Yes | A | DSME
1205 | Chang Sub Shin | ETRI | T | 109 | 7.3.12.4.3 | 15 | There is no description of the meaning of "DSME Directio" subfield value. | Add the meaning of tx and rx value. The valule of '1' is a tx, otherwise it is a rx. | Yes | AiP | DSME | Change the sentence to "The DSME-GTS Direction subfield is 1 bit in length and shall indicate the direction of the DSME-GTS. The value of '1' indicates a transmission (TX) from the device; the value of '0' indicates a reception (RX)."
1206 | Chang Sub Shin | ETRI | T | 111 | 7.3.12.4.5 | 6 | There is two bitmap value(TAB, ABT) for slot allocation management in DSME mode. It can be merged one bitmap value, namely TAB. | replace ABT with TAB. And rewirte description of Channel hopping mode in DSME. | Yes | AiP | DSME | see CID 120
1207 | Chang Sub Shin | ETRI | T | 110 | 7.3.12.4.5 | 20 | There is no explain of the unit in DSME ABT sub-block index. | Add the unit meaning of ABT sub-block | Yes | AiP | DSME | See Doc. 526-r3.
1208 | Chang Sub Shin | ETRI | T | 44 | 7.1.20.1.2.3 | 9 | It is a same procedure to initiate slot allocation from sourece node and destination node. | It is enough to explain slot allocation procedure from source node. | Yes | A | DSME | Delete the second sentence in this paragraph. Delete 'source' in line 9 page 44.
1209 | Chang Sub Shin | ETRI | T | 108 | 7.3.12.4 | 14 | DSME handshake command is a wrong name. | Replace "DSME handshake command" with "DSME-GTS handshake command" | Yes | A | DSME
1210 | Chang Sub Shin | ETRI | T | 45 | 7.1.20.1.2.4 | 2 | wrong name of "MLME-GTS.confirm" | Replace "MLME-GTS.confirm" with "MLME-DSME-GTS.confirm" | Yes | A | DSME
1211 | Chang Sub Shin | ETRI | T | 45 | 7.1.20.1.2.4 | 6 | wrong name of "DSME-GTS handshake request command" | Replace "DSME-GTS handshake request command" with "DSME-GTS handshake command with handshkae type 00(request) | Yes | A | DSME
1212 | Chang Sub Shin | ETRI | T | 45 | 7.1.20.1.2.4 | 7 | wrong name of "MLME-GTS.confirm" | Replace "MLME-GTS.confirm" with "MLME-DSME-GTS.confirm" | Yes | A | DSME
1213 | Chang Sub Shin | ETRI | T | 45 | 7.1.20.1.2.4 | 16 | The name of "Device short address" subfield is wrong. | Replace "Device Short Address subfield" with "Destination address subfield" | Yes | A | DSME
1214 | Chang Sub Shin | ETRI | T | 45 | 7.1.20.1.2.4 | 22 | The meaning of "multi-superframe slot" is ambiguous. | clarify its meaning | Yes | AiP | DSME | Delete 'multi-superframe'.
1215 | Chang Sub Shin | ETRI | T | 45 | 7.1.20.1.2.4 | 24 | The name of "Device short address" subfield is wrong. | Replace "Device Short Address subfield" with "Destination address subfield" | Yes | A | DSME
1216 | Chang Sub Shin | ETRI | T | 45 | 7.1.20.1.2.4 | 25 | The name of "Device short address" subfield is wrong. | Replace "Device Short Address subfield" with "Destination address subfield" | Yes | A | DSME
1217 | Chang Sub Shin | ETRI | T | 51 | 7.1.20.1.6 | figure39.a | The sequence of MLME-DSME-GTS.confirm primitive is wrong.After sending EGTS nofity frame, The "MLME-DSME-GTS.confirm" is called by MAC MLME. | Redraw the figure as to comment | Yes | AiP | DSME | See Doc. 526-r3.
1218 | Chang Sub Shin | ETRI | T | 47 | 7.1.20.1.3.4 | 11 | No description of "PENDING" meaning | Add "PENDING" meaning | Yes | AiP | DSME | Change to "MAC_DECISION".
1219 | Chang Sub Shin | ETRI | T | 52 | 7.1.20.2.2.2 | 33 | DSMEFlag is not necessary. | delete "DSMEFlag" | Yes | A | DSME
1220 | Chang Sub Shin | ETRI | T | 85 | 7.2.4.2.2.10 | Figure 53.p | DSMEFlag is not necessary. | delete "DSMEFlag" | Yes | A | DSME
1221 | Chang Sub Shin | ETRI | T | 53 | 7.1.20.2.2.2 | table 78.qq | The DCHDescriptor is valid if only the channel hopping mode. | add description ", The DCHDescriptor is valid if the value of the channel diverisity mode is a channel hopping mode. | Yes | A | DSME
1222 | Chang Sub Shin | ETRI | T | 54 | 7.1.20.2.2.4 | 9 | There is no description of DCHDescriptor | Add description of DCHDescriptor parameter. | Yes | AiP | DSME | See Doc. 526-r3.
1223 | Chang Sub Shin | ETRI | T | 55 | 7.1.20.3.2.2 |  | There is no description of b3, b4 of TxOptions | Add description of b3, b4 in TxOptions | Yes | AiP | DSME | Remove b3 and b4.
1224 | Chang Sub Shin | ETRI | T | 13 |  | table 46.c | It is better to use 15.4-2006 primitive instead of using ""MLME-DSME-START, MCPS-DSME-DATA, MLME-DSME-BEACON-NOTIFY, MCPS-DSME-SCAN" | The primitive of "MLME-DSME-START, MCPS-DSME-DATA, MLME-DSME-BEACON-NOTIFY, MCPS-DSME-SCAN" have to be changed to "MLME-START, MCPS-DATA, MLME-BEACON-NOTIFY, MCPS-SCAN" | Yes | AiP | DSME | Make the names consistent by following the solution 2 in Doc. 586-r2.
1225 | Chang Sub Shin | ETRI | T | 112 | 7.3.12.6 | Figure 65.dd | There is no description of "Timestamp" subfiled | Add description of "Timestamp" subfield. | Yes | AiP | DSME | please refer to CID 552
1226 | Chang Sub Shin | ETRI | T | 128 |  | table 86.h | There is no definition of the unit of "LinkStatusStatisticPeriod" | Define the unit of "LinkStatusStatisticPeriod" | Yes | AiP | DSME | Change Range of LinkStatusStatisticPeriod to 0x000000-0xffffff change the description of LinkStatusStatisticPeriod to "The time interval between two times of link status statistics, which is defined as LinkStatusStatisticPeriod = aBaseSuperframeDuration * 2MO symbols. If the parameter equals to 0x000000, link status statistic is not allowed." and change the default value to the implementation specific.
1227 | Chang Sub Shin | ETRI | T | 130 |  | table 86.h | there is no pib of commonChannel | add pib of "macCommonChannel" | Yes | AiP | DSME | See CID 1164.
1228 | Chang Sub Shin | ETRI | T | 130 |  | table 86.h | There is no pib of channelHoppingSequence's Length | add pib of "macChannelHoppingSequenceLength" | Yes | A | DSME
1229 | Chang Sub Shin | ETRI | T | 130 |  | table 86.h | the subfield of macChannelHoppingSequence is needed. | The macChannelHoppingSequence has the length for each channel information. | Yes | W | DSME
1230 | Chang Sub Shin | ETRI | T | 130 |  | table 86.h | The pib of macNeighborChannelOffsetBitmap is needed. | Add "macNeighborChannelOffsetBitmap" | Yes | A | DSME
1231 | Chang Sub Shin | ETRI | T | 130 |  | table 86.h | The subfiled definition of "macEGTSACT" is needed. | Add the elements of "macEGTSACT" and define elements. It may have following elements.: slotID, address, direction, Fail counter, etc. | Yes | AiP | DSME | see CID 97
1232 | Chang Sub Shin | ETRI | T | 130 |  | table 86.h | the pib of "macNeighborInformationList" is needed | Add "macNeighborInformationList" it may have following elements : device type, extendedaddress, shortaddress, offsetvalue, NeighborOffsetBitmap, trackbeacon, LastBeaconRxTime, Sdindex, NumLostBeacon | Yes | A | DSME
1233 | Rene Struik | independent | T | 17 | 7.1.18.1.1.2 | 22 | (discussed w/JS) Channel selection language inconsistent with 2006 spec | change "channelBitmap" to "channel page" | Yes | A | TSCH | Will change as indicated
1234 | Rene Struik | independent | T | 18 | 7.1.18.1.1.2 | Table 78.a | (discussed w/JS) Channel selection language inconsistent with 2006 spec | change "channelBitmap" to "channel page" | Yes | A | TSCH | Will change as indicated
1235 | Rene Struik | independent | T | 19 | 7.1.18.2.1.2 | 6 | (discussed w/JS) Some text dropped on channel offset description | Replace with "The channel offset, where n = number of active channels in the channel map for the slotframe used. See 7.5.1.5.1." | Yes | A | TSCH | similar to CID 2
1236 | Rene Struik | independent | T | 21 | 7.1.18.2.2.2 | 9 | (discussed w/JS) slotframeHandle is missing from semantics. | Add slotFrame handle as last argument | Yes | A | TSCH | similar to CID 369
1237 | Rene Struik | independent | T | 23 | 7.1.18.4.1.1 | 18 | (discussed w/JS) selection language inconsistent with 2006 spec | change "channelBitmap" to "channel page" | Yes | AiP | TSCH | will change as indicated
1238 | Rene Struik | independent | T | 24 | 7.1.18.4.1.1 | Table 78.g | (discussed w/JS) Channel selection language inconsistent with 2006 spec | change "channelBitmap" to "channel page" | Yes | AiP | TSCH | will change as indicated
1239 | Rene Struik | independent | E | 24 | 7.1.18.4.1.1 | Table 78.h | (discussed w/JS) Table no longer needed, since standard channel page structure is used in 78.g | Remove | Yes
1240 | Rene Struik | independent | T | 24 | 7.1.18.4.1.1 | Table 78.g | (discussed w/JS) offTime units don't match onTime | change offTime units to timeslots | Yes | A | TSCH | will change as indicated
1241 | Rene Struik | independent | T | 24 | 7.1.18.4.1.3 | 8-15 | (discussed w/JS) Channel selection language inconsistent with 2006 spec | change "channelBitmap" to "channel page" | Yes | AiP | TSCH | will change as indicated
1242 | Rene Struik | independent | T | 25 | 7.1.18.5.1.1 | 15 | (discussed w/JS) Channel selection language inconsistent with 2006 spec | change "channelBitmap" to "channel page" | Yes | AiP | TSCH | will change as indicated
1243 | Rene Struik | independent | T | 26 | 7.1.18.5.1.1 | Table 78.j | (discussed w/JS) Channel selection language inconsistent with 2006 spec | change "channelBitmap" to "channel page" | Yes | AiP | TSCH | will change as indicated
1244 | Rene Struik | independent | T | 26 | 7.1.18.5.1.1 | Table 78.j | (discussed w/JS) hoppingSequenceID missing bit 7 (for elision) in valid range | change valid range of hoppingSequenceID and timeslotTemplateID to 0x00-0x8F match 7.3.10.1.7 | Yes | A | TSCH | will change as indicated
1245 | Rene Struik | independent | T | 27 | 7.1.18.5.2.1 | Table 78.l | (discussed w/JS) table doesn't match semantics | change channelBitmap to channel page, add line "extended channel map, bitmap, varies, optional extended bitmap for channel pages with more than 27 channels" | Yes | AiP | TSCH | will change as indicated
1246 | Rene Struik | independent | T | 27 | 7.1.18.5.2.1 | Table 78.l | (discussed w/JS) timeslotTemplateID missing bit 7 (for elision) in valid range | change valid range of timeslotTemplateID and timeslotTemplateID to 0x00-0x8F to match 7.3.10.1.9.1 | Yes | A | TSCH | will change as indicated
1247 | Rene Struik | independent | T | 29 | 7.1.18.6.1.1 | Table 78.p | (discussed w/JS) Keepalive period not consistent with other units | change period units to timeslots | Yes | A | TSCH | will change as indicated
1248 | Rene Struik | independent | T | 29 | 7.1.18.6.1.3 | 22 | (discussed w/JS) Keepalive period not consistent with other units | change "seconds" to "timeslots" | Yes | A | TSCH | will change as indicated
1249 | Rene Struik | independent | T | 92 | 7.3.10.1.1 | Fig 65.a | (discussed w/JS) channel page size doesn't match 2006 spec | change channel page length to 4 octets. | Yes | AiP | TSCH | will change
1250 | Rene Struik | independent | T | 92 | 7.3.10.1.1 | Fig 65.a | (discussed w/JS) "channel map" should be clarified that it means for new 4g pages | Add 'Extended" to "channel map" | Yes | AiP | TSCH | will change
1251 | Rene Struik | independent | T | 94 | 7.3.10.1.11 | 17 | (discussed w/JS) text doesn't match frame format - missing section on extended channel map | add additional section after 7.3.10.1.11"extended channel bitmap" add text "this optional field contains the extended bitmap for channel pages with more than 27 channels" (for 4g channel pages 7 & 8) | Yes | A | TSCH | Will change as indicated
1252 | Rene Struik | independent | T | 125 | 7.4.2.3.2 | 4 | (discussed w/JS) not clear that there needs to be one of these for each slotframe | Add after sentence, "Each slotframe requires a macSlotframeTable to be stored" | Yes | A | TSCH | Will change as indicated
1253 | Rene Struik | independent | T | 126 | 7.4.2.3.3 | 1 | (discussed w/JS) not clear that there needs to be one of these for each link | Clarify text "each link requires a macLinkTable to be stored" | Yes | A | TSCH | Will change as indicated
1254 | Rene Struik | independent | E | ii |  |  | (E) p. ii – Keywords: There is no mentioning of RFID applications and, e.g., smart grid-type applications. | Suggested remedy: Update the list of keywords, so as to reflect main applications and/or features served with the TG4e amendment. | Yes
1255 | Rene Struik | independent | E | iv |  |  | (E) p. iv – Participants: The sentence “at the time the draft of this standard was sent to sponsor ballot, …” seems premature, since the draft is only undergoing the first letter ballot as we speak (for all we know, positions and voting memberships may change between now and sponsor ballot). BTW – to my knowledge, there has never been any vote for Chair, Secretary, and Editor positions. | Suggested remedy: Remove text entirely, or, e.g., add text clarifying that this is placeholder/template text only. | Yes
1256 | Rene Struik | independent | T |  |  |  | (TR) Throughout – According to 5.2 of the PAR (as approved December 5, 2007), the TG4e effort is an Amendment to 802.15.4-2006, with the intention to enhance and add functionality to the 802.15.4-2006 MAC to a) better support the industrial markets and b) permit compatibility with modifications being proposed within the Chinese WPAN. Specifically, the MAC enhancements are limited to: TDMA: to provide a) determinism, b) enhanced utilization of bandwidth. Channel Hopping: to provide additional robustness in high interfering environments and enhance coexistence with other wireless networks. GTS: to increase its flexibility such as a) supporting peer to peer, b) the length of the slot, and c) number of slots. CSMA: to improve throughput and reduce energy consumption. Security: to add support for additional options such as asymmetrical keys. Low latency: to reduce end to end delivery time such as needed for control applications. Accordingly, any changes shall refer to the 802.15.4-2006 specification. Moreover, no changes shall be suggested to other specifications, such as, e.g., 802.15.4a-2007, 802.15.4c-2009, 802.15.4d-2009, since those changes are not within scope. Suggested remedy: Current draft should be aligned with scope of the PAR. In particular, please remove all cross-references to baseline documents other than 802.15.4-2006. | Suggested remedy: Current draft should be aligned with scope of the PAR. In particular, please remove all cross-references to baseline documents other than 802.15.4-2006. | Yes | R | General | amendments A, C, and D are approved as part of 15.4 and must be considered by 4e
1257 | Rene Struik | independent | T | 13 | 5.1 |  | (TR) 802.15.4-2006, 5.1, p. 13: While most RFDs are expected to talk only to an FFD, technically, RFD devices can certainly talk to other RFD devices. This has been a source of lots of confusion with users of the standard, due to interpretation differences. | Suggested remedy: Remove the unenforceable policy statement “An FFD can talk to RFDs or other FFDs, while an RFD can talk only to an FFD.” (p. 13). Please note that this was already suggested with TG4h document 10/213r1, which was posted March 18, 2010. | Yes | R | General | Reject: a) out of scope b) unnecessary change - this is a model of functionality
1258 | Rene Struik | independent | T | 185 | 7.4.2 |  | (TR) 802.15.4-2006, 7.4.2, p. 185: The MAC PIB attribute macSecurityEnabled is set to FALSE by default (7.4.2, cf. Table 86, p. 185). It seems more appropriate to set this to TRUE, since security capability should be switched on, rather than off, by default. Hence, this seems to be an error, esp. since virtually all 802.15.4 chipsets in existence today have cryptographic support for security implemented. Finally, this setting seems to be inconsistent with default security level settings, such as, e.g., macAutoRequestSecurityLevel, which is set to 0x06 (confidentiality, 64-bit data authenticity) by default (cf. Table 88, p. 207). | Suggested remedy: set to TRUE by default. Please note that this was already suggested with TG4h document 10/213r1, which was posted March 18, 2010. | Yes |  | ESOR
1259 | Rene Struik | independent | T | 160 | 7.4.2 |  | (TR) 802.15.4-2006, 7.4.2, p. 160: Access to MAC PIB attributes can be either Read/Write or Read by the higher layer using the MLME-GET.request and MLME-SET.request primitives (cf. 7.4.2, Table 86; 7.6.1, Tables 88-94). From a security perspective, access to keys themselves by higher layers should not be possible (one should be able to write these, but not read these). Similarly, other (non-secret) security parameters that influence the semantics of outgoing and incoming frame security processing (such as security level parameters, etc.) should be written to only if explicitly authorized. Without additional constraints, as suggested here, all security provisions may be of little value, since one can simply read out keying material on which the security provisions depend. Hence, this should be considered an error. Suggested remedy: Add language to the effect that the higher layer may impose additional constraints on Read/Write operations without making those devices non-compliant. Please note that this was already suggested with TG4h document 10/213r1, which was posted March 18, 2010. | Suggested remedy: Add language to the effect that the higher layer may impose additional constraints on Read/Write operations without making those devices non-compliant. Please note that this was already suggested with TG4h document 10/213r1, which was posted March 18, 2010. | Yes |  | ESOR
1260 | Rene Struik | independent | T |  | 7.5.6.1 |  | (TR) 7.5.6.1, If the outgoing frame security procedure is not successful, the frame should not be further processed or sent. | Suggested remedy: Clarify text accordingly (similar to conditional language on how to deal with incoming frame security processing that is not successful – cf. §7.5.6.2, p. 187). Please note that this was already suggested with TG4h document 10/213r1, which was posted March 18, 2010. | Yes |  | ESOR
1261 | Rene Struik | independent | T | 187 | 7.5.6.2 |  | (TR) 802.15.4-2006, 7.5.6.2, p. 187: The current filtering procedure may accept frames originating from the receiving device itself (thus, providing looped behavior). This would allow an adversary to resend frames broadcasted by a device and have those accepted (via level 1-3 filtering) by that very device (hence, evidencing the looped behavior). | Suggested remedy: With third level filtering, silently drop frames purportedly sent from the recipient device itself (this is a primitive level of “source address filtering”). Please note that this was already suggested with TG4h document 10/213r1, which was posted March 18, 2010. | Yes |  | ESOR
1262 | Rene Struik | independent | T | 188 | 7.5.6.3 |  | (TR) 802.15.4-2006, 7.5.6.3, p. 188: The sentence “If the requesting device does not receive a data frame from the coordinator within macMaxFrameTotalWaitTime CAP symbols in a beacon-enabled PAN, or symbols in a nonbeacon-enabled PAN,…” seems to be missing a MAC PIB parameter. | Suggested remedy: Correct accordingly (Note RS: not sure which parameter this should be – please consult with domain expert or implementors). Please note that this was already suggested with TG4h document 10/213r1, which was posted March 18, 2010. | Yes |  | ESOR
1263 | Rene Struik | independent | T | 199 | 7.5.8.2.1 |  | (TR) 802.15.4-2006, 7.5.8.2.1, p. 199 ff: The current outgoing frame security procedure does not check whether so-called “frame counter role-over” may have occurred. | Suggested remedy: implement this check via a corresponding Blacklisted element. Note RS: unfortunately, this results in some reorganization of MAC PIB attributes and procedures (however, this is mostly just an editorial clean-up). For details, please cf. 08/849r0, Steps g), h), and l), and Table 91 – Blacklisted element. Please note that this was already suggested with TG4h document 10/213r1, which was posted March 18, 2010. | Yes |  | ESOR
1264 | Rene Struik | independent | T | 201 | 7.5.8.2.3 |  | (TR) 802.15.4-2006, 7.5.8.2.3, p. 201 ff: The current incoming frame security procedure does not properly treat devices with so-called diplomatic immunity status (Exempt status), since one never gets into checking this status of the security level is set to zero (cf. Step f), resp. i)). This prevents the main use case for this Exempt status flag, viz. temporarily allowing unsecured frames for devices in the process of joining a network (and, thereby, prior to obtaining keying material). | Suggested remedy: Implement this properly, as specified in 08/849r0. Note RS: unfortunately, this seemingly results in massive changes, due to need to untie some of the procedures (however, this is mostly just an editorial clean-up). In summary, one needs to replace the entire clause by the one stipulated with 08/849r0. Please note that this was already suggested with TG4h document 10/213r1, which was posted March 18, 2010. | Yes |  | ESOR
1265 | Rene Struik | independent | T | 201 | 7.5.8.2.3 |  | (TR) 802.15.4-2006, 7.5.8.2.3, p. 201 ff: The current security level checking procedure accepts incoming frames with a security level that is greater than or equal to a particular minimum security level (as defined in Table 92 – SecurityLevelDescriptor, p. 209). In particular, if this minimum security level is set to zero, this allows receipt of frames that are protected with confidentiality only and without authenticity (security level 0x04). Unfortunately, this may have as side effect that one can manipulate the frame counter entry of the sending device as stored on the recipient device and set this to any value (including 0xffffffff, thereby disabling further communication from that device). This can be prevented by always only allowing secured traffic, but this would hamper flexibility (since now joining devices always have to use Exempt flags and, e.g., unsecured association commands open this up to vulnerabilities). This clearly was not intended. | Suggested remedy: replace the minimum security level by a set of security levels allowed. Note RS: for details, please see 08/849r0, Step f), §7.5.8.2.11, Table 95 – SecurityModeDescriptor). Please note that this was already suggested with TG4h document 10/213r1, which was posted March 18, 2010. | Yes |  | ESOR
1266 | Rene Struik | independent | T | 189 | 7.5.6.4 |  | (TR) 802.15.4-2006, 7.5.6.4, p. 189 ff: The mechanism for handling acknowledgements is very poorly described. Lots of information seems to be missing and left as an exercise to the implementer. As an example, 7.5.6.2 does not describe at all how to handle incoming acknowledgement frames: although after rereading the first, second, third level filtering paragraphs multiple times, it seems that acknowledgement frames indeed are processed further, but no reference is made at all to how this is done. In fact, it is suggested that also for acknowledgement frames, the incoming frame security procedure is invoked, but this would fail, since for acknowledgement frames the security enabled subfield of the frame control field is ignored (thus failing 7.5.8.2.3, Step a) – something currently not captured in that procedure); moreover, the security level test (Step e) may fail, since most implementers may not have implemented entries for acknowledgment frames (cf. Table 92, p. 209). The matching procedure of sent frame and corresponding acknowledgement via DSN entry, nor time-outs for keeping this info on the sending device are very poorly, if at all, described. Suggested remedy: not sure what to do, since a mystery to me. However, this is causing problems right now with the specification of 802.15.4e draft, so needs to be fixed. Please note that this was already suggested with TG4h document 10/213r1, which was posted March 18, 2010. | Suggested remedy: not sure what to do, since a mystery to me. However, this is causing problems right now with the specification of 802.15.4e draft, so needs to be fixed. Please note that this was already suggested with TG4h document 10/213r1, which was posted March 18, 2010. | Yes |  | ESOR
1267 | Rene Struik | independent | T |  |  |  | (TR) Implement all recommended changes suggested with TG4h document 10/213r1, which was posted March 18, 2010. Cf. also 08/848r8, p. 25, notes on §7.5.8. | Suggest remedy: implement accordingly. | Yes |  | ESOR
1268 | Rene Struik | independent | T | 4 | 5.3.3.1 | 10 | (T) 5.3.3.1, p. 4, l. 10-13: The header format for low latency applications is a special instantiation of overhead reduction techniques facilitated by the short FCF (cf. 7.2.1.1). | Suggested remedy: Remove any remnants of text referring to short headers for low latency applications. Cf. also the sections on editorial clean-up for low latency frames in 08/848r8. | Yes | AiP | LL | Will be changed according to 10/532/r0
1269 | Rene Struik | independent | T | 4 | 5.3.3.3 | 27 | (TR) 5.3.3.3, p. 4, l. 27-29: The notion of short address formats is new and, to my knowledge, has never been discussed before (even though this now pops up with 7.2.1.1.6). Moreover, lots of addressing tables, e.g., those used with security (cf., e.g., 802.15.4-2006, 7.6.1, Table 93, p. 209) assume only extended addresses or 16-bit short addresses. The need for 8-bit addresses is unclear, esp. since low latency frames with short FCF do not specify any addressing information in the frame to be sent. | Suggested remedy: Remove all references to 8-bit addresses. | Yes | AiP | LL | Will be changed according to 10/532/r0
1270 | Rene Struik | independent | T | 5 | 5.3.3.4 | 2 | (TR) 5.3.3.4, p. 5, l. 2: The MAC does not know the device types sensor/actuator. | Suggested remedy: Please remove all references to notions that are unknown at the MAC layer. | Yes | R | LL | Clause 5 is intended to provide informative information.
1271 | Rene Struik | independent | T | 5 | 5.3.3.4 | 7 | (TR) 5.3.3.4, p. 5, l. 7-8: This suggests that the MAC is engaged in network configuration activities that are intrinsically higher-layer, end-to-end functionality. | Suggested remedy: Please remove all text suggesting layer violations (here: implementation of higher layer functionality at the MAC layer). | Yes | R | LL | Clause 5 is intended to provide informative information.
1272 | Rene Struik | independent | T | 32 | 6.2.1.1 |  | (TR) 802.15.4-2006, 6.2.1.1, p. 32: The PD-DATA.request should have additional parameters, including the channel page and channel numbering (since the specification allows for channel hopping, which seem both under control of the MAC). A similar change seems appropriate for the PD-DATA.confirm primitive (cf. 802.15.4-2006, 6.2.1.2, p. 33) and for the PD-DATA.indication primitive (cf. 802.15.4-2006, 6.2.1.3, p. 34). This would also include adding error status codes that indicate provide more granularity on, e.g., the parameter BUSY_TX (including which channel is busy [the latter may be of interest when performing a channel scan as well). Moreover, it seems more logical to implement channel hopping and corresponding tables as PHY PIB attributes (cf. 802.15.4-2006, 6.4.2, p. 45 ff.). It seems that the PHY-MAC interfaces should also contain references to the current time or the time at which frames are to be sent or are received at the PHY/MAC interface (this is also necessary for incoming and outgoing security processing, cf. 08/828 {technique #1}, 08/848, 08/849). I would be happy to help with this (this never made it to pre-drafts of TG4e, as also noted in 08/848r8). Suggested remedy: Implement accordingly. (Note RS: I already noted this on a conf call in June 2009, but would like to bring this up again.) | Suggested remedy: Implement accordingly. (Note RS: I already noted this on a conf call in June 2009, but would like to bring this up again.) | Yes |  | ESOR
1273 | Rene Struik | independent | T | 188 | 7.5.6.1 | 16 | (TR) 802.15.4-2006, 7.5.6.1, p. 188, l. 16: Timing information: cryptographic processing assumes that timing information related to time of actual sending of frame is available. This information needs to be propagated ‘down the stack’. Add language to the effect that the current time macCurrentTime will be stored. Add corresponding parameters to all MAC and PHY primitives. Suggested remedy: Implement accordingly. Please also cf. 08/828 {technique #1}, 08/848, 08/849. I would be happy to help with this (this never made it to pre-drafts of TG4e, as also noted in 08/848r8). | Suggested remedy: Implement accordingly. Please also cf. 08/828 {technique #1}, 08/848, 08/849. I would be happy to help with this (this never made it to pre-drafts of TG4e, as also noted in 08/848r8). | Yes |  | ESOR
1274 | Rene Struik | independent | T | 190 | 7.5.6.2 | 24 | (TR) 802.15.4-2006, 7.5.6.2, p. 190, l. 24: Timing information: cryptographic processing assumes that timing information related to time of actual receipt of frame is available. This information needs to be propagated ‘up the stack’. Add language to the effect that the current time macCurrentTime will be stored. Add corresponding parameters to all MAC and PHY primitives. | Suggested remedy: Implement accordingly. Please also cf. 08/828 {technique #1}, 08/848, 08/849. I would be happy to help with this (this never made it to pre-drafts of TG4e, as also noted in 08/848r8). | Yes |  | ESOR
1275 | Rene Struik | independent | T | 160 | 7.4.2 |  | (TR) 802.15.4-2006, 7.4.2, p. 160 ff, Table 86: Timing information: cryptographic processing assumes that timing information related to time of actual sending and receipt of frame is available. This information needs to be propagated ‘up and down the stack’. Add language to the effect that the current time macCurrentTime will be stored, as a 48-bit integer, with 14-bit granularity per second (as an alternative, one may store this information in the PIB table for security-related attributes – cf. 802.15.4-2006, 7.6.1, p. 206 ff). Add corresponding parameters to all MAC and PHY primitives. | Suggested remedy: Implement accordingly. Please also cf. 08/828r9 (Slide 13), 08/848, 08/849. I would be happy to help with this (this never made it to pre-drafts of TG4e, as also noted in 08/848r8). | Yes |  | ESOR
1276 | Rene Struik | independent | T | 202 | 7.5.8.2.1 | 29 | (TR) 802.15.4-2006, 7.5.8.2.1, p. 202, l. 29-31: Add FrameCounterMode parameter; add macCurrentTime parameter. Adapt MAC sublayer service primitives (7.1) accordingly. | Suggested remedy: Implement accordingly. Please also cf. 08/828, 08/848, 08/849. I would be happy to help with this (this never made it to pre-drafts of TG4e, as also noted in 08/848r8). | Yes |  | ESOR
1277 | Rene Struik | independent | T | 202 | 7.5.8.2.1 | 47 | (TR) 802.15.4-2006, §7.5.8.2.1, p. 202, Step d), ii). l. 47-48: Extend definition of AuxLen parameter, to take into account FrameCounterMode as well. | Suggested remedy: Implement accordingly. Please also cf. 08/828, 08/848, 08/849. I would be happy to help with this (this never made it to pre-drafts of TG4e, as also noted in 08/848r8). | Yes |  | ESOR
1278 | Rene Struik | independent | T | 203 | 7.5.8.2.1 |  | (TR) 802.15.4-2006, 7.5.8.2.1, p. 203, Step f): Obtain macFrameCounter attribute from macCurrentTime parameter and locally maintained info (so-called frame counter conversion), such that value never decreases. | Suggested remedy: Implement accordingly. Please also cf. 08/828, 08/848, 08/849. I would be happy to help with this (this never made it to pre-drafts of TG4e, as also noted in 08/848r8). | Yes |  | ESOR
1279 | Rene Struik | independent | T | 203 | 7.5.8.2.1 |  | (TR) 802.15.4-2006, 7.5.8.2.1, p. 203, Step i), iii): Set frame counter to representation of macFrameCounter compliant with FrameCounterMode parameter. | Suggested remedy: Implement accordingly. Please also cf. 08/828, 08/848, 08/849. I would be happy to help with this (this never made it to pre-drafts of TG4e, as also noted in 08/848r8). | Yes |  | ESOR
1280 | Rene Struik | independent | T | 203 | 7.5.8.2.1 | 35 | (TR) 802.15.4-2006, 7.5.8.2.1, p. 203, Step m, l. 35: Mute frame header fields in the protected frame compliant with representation mode parameter settings. | Suggested remedy: Implement accordingly. Please also cf. 08/828, 08/848, 08/849. I would be happy to help with this (this never made it to pre-drafts of TG4e, as also noted in 08/848r8). | Yes |  | ESOR
1281 | Rene Struik | independent | T | 204 | 7.5.8.2.3 | 37 | (TR) 802.15.4-2006, 7.5.8.2.3, p. 204, l. 37-41: Add FrameCounterMode parameter; add macCurrentTime parameter. Adapt MAC sublayer service primitives (7.1) accordingly. | Suggested remedy: Implement accordingly. Please also cf. 08/828, 08/848, 08/849. I would be happy to help with this (this never made it to pre-drafts of TG4e, as also noted in 08/848r8). | Yes |  | ESOR
1282 | Rene Struik | independent | T | 205 | 7.5.8.2.3 | 36 | (TR) 802.15.4-2006, 7.5.8.2.3, p. 205, Step i), l. 36-39: Reconstruct frame counter from representation hereof in auxiliary security header, taken into account the frame counter mode and locally maintained info as to the current time (so-called frame counter conversion). | Suggested remedy: Implement accordingly. Please also cf. 08/828, 08/848, 08/849. I would be happy to help with this (this never made it to pre-drafts of TG4e, as also noted in 08/848r8). | Yes |  | ESOR
1283 | Rene Struik | independent | T | 205 | 7.5.8.2.3 | 40 | (TR) 802.15.4-2006, 7.5.8.2.3, p. 205, Step j), l. 40-43: Correlate the frame counter and the current time macCurrentTime; reject frame if these differ by more than a set amount (presumably, because the frame was stale). | Suggested remedy: Implement accordingly. Please also cf. 08/828, 08/848, 08/849. I would be happy to help with this (this never made it to pre-drafts of TG4e, as also noted in 08/848r8). | Yes |  | ESOR
1284 | Rene Struik | independent | T | 205 | 7.5.8.2.3 | 44 | (TR) 802.15.4-2006, 7.5.8.2.3, p. 205, Step k), l. 44-47: Reconstruct muted frame header fields from information in the received frame and locally maintained status information. | Suggested remedy: Implement accordingly. Please also cf. 08/828, 08/848, 08/849. I would be happy to help with this (this never made it to pre-drafts of TG4e, as also noted in 08/848r8). | Yes |  | ESOR
1285 | Rene Struik | independent | T | 205 | 7.5.8.2.3 | 26 | (TR) 802.15.4-2006, 7.5.8.2.3, p. 205, Step g), l. 26-29: What if device not there? If one does not do source address filtering, one might still wish to accept incoming frame (e.g., to allow forwarding of frames secured using network-wide key). We may wish to implement a source address filtering mechanism anyway, also for unsecured incoming traffic. | Suggested remedy: Implement accordingly. Please also cf. 08/828, 08/848, 08/849. I would be happy to help with this (this never made it to pre-drafts of TG4e, as also noted in 08/848r8). | Yes |  | ESOR
1286 | Rene Struik | independent | T |  | 7.5.8.2.1 |  | (TR) 802.15.4-2006, 7.5.8.2.1: Processing of secured acknowledgement frames is not properly supported. Add language on how to compress auxiliary security header and other header fields. | Suggested remedy: Implement accordingly. Please also cf. 08/828, 08/848, 08/849. I would be happy to help with this (this never made it to pre-drafts of TG4e, as also noted in 08/848r8). | Yes |  | ESOR
1287 | Rene Struik | independent | T |  | 7.5.8.2.3 |  | (TR) 802.15.4-2006, 7.5.8.2.3: Processing of secured acknowledgement frames is not properly supported. Add language on how to reconstruct full auxiliary security header and other header fields. | Suggested remedy: Implement accordingly. Please also cf. 08/828, 08/848, 08/849. I would be happy to help with this (this never made it to pre-drafts of TG4e, as also noted in 08/848r8). | Yes |  | ESOR
1288 | Rene Struik | independent | T | 189 | 7.5.6.1 | 24 | (TR) 802.15.4-2006, 7.5.6.1, p. 189, l. 24-29: Processing of secured acknowledgement frames is not properly supported. Rewrite this paragraph, so as to include outgoing frame processing on acknowledgement messages. | Suggested remedy: Implement accordingly. Please also cf. 08/828, 08/848, 08/849. I would be happy to help with this (this never made it to pre-drafts of TG4e, as also noted in 08/848r8). | Yes |  | ESOR
1289 | Rene Struik | independent | T |  | 7.5.6.4 |  | (TR) 802.15.4-2006, 7.5.6.4: Processing of secured acknowledgement frames is not properly supported. Adapt accordingly, to take into account changes to acceptable latency (e.g., parameter aTurnAroundTime) and resends. | Suggested remedy: Implement accordingly. Please also cf. 08/828, 08/848, 08/849. I would be happy to help with this (this never made it to pre-drafts of TG4e, as also noted in 08/848r8). | Yes |  | ESOR
1290 | Rene Struik | independent | T | 189 | 7.5.6.2 |  | (TR) 802.15.4-2006, 7.5.6.2, pp. 189-190: Processing of secured acknowledgement frames is not properly supported. Expand description to cover handling of incoming secured acknowledgment frames as well. | Suggested remedy: Implement accordingly. Please also cf. 08/828, 08/848, 08/849. I would be happy to help with this (this never made it to pre-drafts of TG4e, as also noted in 08/848r8). | Yes |  | ESOR
1291 | Rene Struik | independent | T | 203 | 7.5.6.2 |  | (TR) 802.15.4-2006, 7.5.6.2, p. 203, Table 93: represent frame counter as 6-octet integers, rather than 4-octet integers. Adapt overflow checks with security processing of outgoing frames (7.5.8.2.1) and of incoming frames (7.5.8.2.3) accordingly (i.e., replace 0xffffffff by 0xffffffffffff). | Suggested remedy: Implement accordingly. Please also cf. 08/828, 08/848, 08/849. I would be happy to help with this (this never made it to pre-drafts of TG4e, as also noted in 08/848r8). | Yes |  | ESOR
1292 | Rene Struik | independent | T |  | 7.5.8.2.1 |  | (TR) 802.15.4-2006, 7.5.8.2.1: Proper implementation of overhead reduction techniques assumes that one can reconstruct muted fields upon receipt, thereby requiring shared conventions between sender and recipient(s) as to which representation of data elements to choose (if there is more than one option). This is currently insufficiently specified (also with 7.5.8.2.3 and with 7.5.6.1 and 7.5.6.2). | Suggested remedy: Implement accordingly. Please also cf. 08/828, 08/848, 08/849. I would be happy to help with this (this never made it to pre-drafts of TG4e, as also noted in 08/848r8). | Yes |  | ESOR
1293 | Rene Struik | independent | T | 45 | 6.3.3 |  | (TR) 802.15.4-2006, 6.3.3, Table 21, p. 45: The MPDU sizes can assume a wider variation of values, due to facilities for overhead reduction and, e.g., piggy-backing additional information with an acknowledgement frame, TG4e-style. | Suggested remedy: Update this table so as to take into account MPDU sizes allowed with the current TG4e effort. | Yes |  | ESOR
1294 | Rene Struik | independent | T |  | 7.5.6.1 |  | (TR) 802.15.4-2006, 7.5.6.1: Replace the entire text of §7.5.6.1 by the text in 08/848r8 (modulo changes made to accommodate other proposals in 09/604r5 [for version with change markers on, cf. “reception and rejection rs-2.doc”.] This should take into consideration, e.g., outgoing frames to which overhead reduction as been applied by its originator. | Suggested remedy: Implement accordingly. Please also cf. 08/828, 08/848, 08/849. I would be happy to help with this (this never made it to pre-drafts of TG4e, as also noted in 08/848r8). | Yes |  | ESOR
1295 | Rene Struik | independent | T |  | 7.5.6.2 |  | (TR) 802.15.4-2006, 7.5.6.2: Replace the entire text of 7.5.6.2 by the text in 08/848r8 (modulo changes made to accommodate other proposals in 09/604r5 [for version with change markers on, cf. “reception and rejection rs-2.doc”.] This should take into consideration, e.g., incoming frames to which overhead reduction has been applied by its originator and proper handling of a frame-acknowledgement transaction (where some of the data elements associated with the received frame are used to construct the corresponding acknowledgement frame (to become part of 7.5.6.1 text). | Suggested remedy: Implement accordingly. Please also cf. 08/828, 08/848, 08/849. I would be happy to help with this (this never made it to pre-drafts of TG4e, as also noted in 08/848r8). | Yes |  | ESOR
1296 | Rene Struik | independent | T |  | 7.4.2 |  | (TR) 802.15.4-2006, 7.4.2: The parameters macACKWaitDuration, aTurnAroundTime, etc., should be redefined, so as to take into account variable-size ACK frames. | Suggested remedy: Please adapt accordingly. Please also cf. the corresponding notes in 08/848r7. | Yes |  | ESOR
1297 | Rene Struik | independent | T | 123 | 7.4.2.2 |  | (TR) 7.4.2.2, Table 86a, pp. 123-124: This table suggests that a device may be capable of operating in various modes at the same time (e.g., both low-energy, low latency, and TSCH). However, most of the various “applications” have been introduced with little or no consideration and regard for other modes of operation at the same time. In fact, it is unclear whether any two different “applications” can be operated in a compatible way right now. Even if this would be desirable (which is debatable), no consideration seems to have been given to a lingua franca mode where each device can interoperate (e.g., when taking a device out of the box, installing this with a network, and having a higher layer protocol configure application-specific parameters with this (thus, giving it an “application-specific persona”). This begs the question why all these different applications are included into this specification, since they have seemingly virtually nothing in common – they seem to operate entirely in their own world order and with their own rules. It is unclear (to me) whether various parts of the specification would be able to “try and play fair” and will not cause destabilization of the network’s behavior. An example hereof seems to be the low latency frames, which have their own frame types and processes and almost completely overwrite specifications with 802.1.54-2006 (including even addressing formats!). The same may very well be true for low energy frames and TSCH frames, which seem to be incompatible, and for EGTS (Note RS: I am using the old name here) and TSCH. Right now, it seems that TG4e is just loose sand and has no coherence, except for basic (“tree trunk”) functionalities, such as overhead reduction. Suggested remedy: Not sure what to do, but this seems completely contrary to the spirit of standardization development and may be contradictory to goals as to basic levels of interoperability, common constructs, and offering the prospect for mass-scale chip implementations. Right now, I would suggest splitting the TG4e specification in mutually incompatible zones, develop a PAR and 5c for each of these , thereby acknowledging that there is insufficient coherence to keep this all together in one specification (the current approach just is a multiple choice exam). | Suggested remedy: Not sure what to do, but this seems completely contrary to the spirit of standardization development and may be contradictory to goals as to basic levels of interoperability, common constructs, and offering the prospect for mass-scale chip implementations. Right now, I would suggest splitting the TG4e specification in mutually incompatible zones, develop a PAR and 5c for each of these , thereby acknowledging that there is insufficient coherence to keep this all together in one specification (the current approach just is a multiple choice exam). | Yes | R | General | This comment is rejected since the PAR does not mandate that all modes operate with each other or are incompatible with each other.The various "modes" of this amendment may or may not be required to work simultaneously. Some modes are obviously meant to operate exclusively of other modes, DSME and LL for instance. While others such as LE may be used with TSCH. Note: addition of PICS would assist the user in determining compatibility
1298 | Rene Struik | independent | T | 150 | 7.5.6.2 |  | (TR) 7.5.6.2, pp. 150-152: The current text seems to be incorrect (if only because one of the first actions is to send an acknowledgement frame, irrespective of first-third level filtering). | Suggested remedy: Please implement the corresponding notes in 08/848r7. I would be happy to help with this (this never made it to pre-drafts of TG4e). | Yes | R | General | the behavior noted is cited in the 802.15.4-2006 standard and this amendment is not properly scoped to change this behavior.
1299 | Rene Struik | independent | T | 96 | 7.3.10.2 |  | (TR) 7.3.10.2, p. 96 ff: I am not sure whether the join command technically fits in the MAC layer, since it concerns an end-to-end communication between a joining device and a device that arbitrages access to the network (PAN coordinator, security manager, network manager, and the-like). Since most of these entities are unknown to the MAC layer (PAN coordinator aside), it seems this functionality needs to be provided at a higher layer – and, thereby, are outside scope of this specification. As an example, with ISA SP100.11a, this is application layer traffic. This requires more explanation. | Suggested remedy: This functionality seems to be out of scope. If so, please remove. (Otherwise, explain carefully why this needs to be implemented with the MAC layer.) Please also cf. the corresponding notes in 08/848r7. I would be happy to discuss this (this was “parked” with the latest pre-drafts of TG4e). | Yes | A | TSCH | will remove
1300 | Rene Struik | independent | T | 97 | 7.3.10.2.6 |  | (TR) 7.3.10.2.6, p. 97: The semantics of the join security information field is unclear. Moreover, what if the key does not “fit”? What if the public key has length that is not a power of two? | Suggested remedy: Please explain carefully, since this functionality seems to be ill-conceived. BTW – not sure why this needs to be implemented with the MAC layer. Please also cf. the corresponding notes in 08/848r7. I would be happy to discuss this (this was “parked” with the latest pre-drafts of TG4e). | Yes | R | TSCH | see CID 1299
1301 | Rene Struik | independent | T | 97 | 7.3.10.3 |  | (TR) 7.3.10.3, p. 97 ff: I am not sure whether the activate command technically fits witin the MAC layer, since it concerns an end-to-end communication to a joining device from a device that arbitrages access to the network or its resources (PAN coordinator, security manager, network manager, and the-like). Since most of these entities are unknown to the MAC layer (PAN coordinator aside), it seems this functionality needs to be provided at a higher layer – and, thereby, are outside scope of this specification. As an example, with ISA SP100.11a, this is application layer traffic. As an aside, this command may include the distribution of keying material (e.g., network wide keys and the-like), so embedding this with the MAC layer implies that key distribution functionality, end-to-end traffic pur sang, would now be single hop traffic. Multi-hop behavior aside, this would also raise a number of other issues, including definition of structure of keying material, including key usage policy fields and, e.g., validity period of keys. This requires more explanation. | Suggested remedy: This functionality seems to be out of scope. If so, please remove. (Otherwise, explain carefully why this needs to be implemented with the MAC layer.) Please also cf. the corresponding notes in 08/848r7. I would be happy to discuss this (this was “parked” with the latest pre-drafts of TG4e). |  | A | TSCH | will remove
1302 | Rene Struik | independent | T | 100 | 7.3.10.3.7 |  | (TR) 7.3.10.3.7, p. 100: The semantics of the activate security information field is unclear. Moreover, what if the key does not “fit”? What if the public key has length that is not a power of two? | Suggested remedy: Please explain carefully, since this functionality seems to be ill-conceived. BTW – not sure why this needs to be implemented with the MAC layer. Please also cf. the corresponding notes in 08/848r7. I would be happy to discuss this (this was “parked” with the latest pre-drafts of TG4e). | yy | A | TSCH | see CID 1301
1303 | Rene Struik | independent | T | 101 | 7.3.11.1.4 |  | (TR) 7.3.11.1.4, p. 101: It seems that this is higher-layer functionality. | Suggested remedy: This functionality seems to be out of scope. If so, please remove. (Otherwise, explain carefully why this needs to be implemented with the MAC layer.) I would be happy to discuss this. Note RS: there seems to be lots of functionality that is “snuck” into the MAC layer, but logically belongs at a higher layer, thus presenting a layer violation. | Yes | R | LL | It specifies the interface to the NHL
1304 | Rene Struik | independent | T | 68 | 7.2.1.1 |  | (TR) 7.21.1.1, p. 68: The beacon frame is the only frame type that does not allow for short FCFs. | Suggested remedy: Please correct. Please also cf. 10/061 for overhead reduction potential and for the few thousand options for future extensibility remaining. | Yes |  | ESOR
1305 | Rene Struik | independent | T | 119 | 7.3.14 |  | (TR) 7.3.14, pp. 119 ff: The low energy frames seem to be quite inflexible w.r.t. trade-off of duty cycle, time latency till wake-up between sleepy device and device that sends wake-up frame. This could be made much flexible, reducing the current case to a special instantiation, while having the benefit of improving coexistence. | Suggested remedy: Please implement the more generalized scheme suggested with a separate RS document. | Yes | R | LE | Don't know what the more generalized scheme is.
1306 | Rene Struik | independent | T |  | 7.5.6.4 |  | (TR) 7.5.6.4: The current ACK mechanism is ill-defined, since there are multiple applications, each requiring different ACKs, but there is no mechanism to pair frames and corresponding ACKs (except for low latency, which lives in its own world). | Suggested remedy: This shall be corrected. | Yes | R | General | the current ACK mechanism is specified in 802.15.4-2006 and this amendment is not scoped to alter this behavior
1307 | Chin-Sean Sum | NICT | T | 68 | 7.2.1.1.1 | 26 | The TG4g has specified a coexistence-beacon (coex-beacon) frame for the purpose of facilitating coexistence among the three alternative PHY modes. This newly specified frame format should be added into Table 79. | Recommend to add the coexistence-beacon (coex-beacon) with bit allocation as the following: b1b0 with 01, b6 with 1, b5: N/A, b4: 1. | Yes |  | 4G
1308 | Chin-Sean Sum | NICT | T | multiple | 7.5.2.6, 7.5.10 | multiple | In the TG4g, three alternative PHY modes are specified. In order to facilitate the use of the frequency diversity schemes across different PHY modes, some rules are necessary. | In all the frequency diversity related clauses (e.g. TSCH, DSME), where necessary, insert the sentences as the following: "In a 802.15.4g network, in order to support the [name of frequency diversity scheme] across systems with different PHY modes, the following rules apply: If the source and destination PAN are operating in different PHY modes and both intend to employ the same frequency diversity scheme, all corresponding frames facilitating that frequency diversity scheme shall be conducted using the CSM specified in Table 6a (6.1a)." | Yes | R | 4G | deals with PHY properties and thus out of scope
1309 | Larry Taylor | DTC (UK) | E | 2 | 3 | 32 | There is only one definition added for Slot related terms - slot owner - which seems incomplete | Add all relevant definitions for slotframe structure | Yes
1310 | Larry Taylor | DTC (UK) | E | 3 | 5.1 | 11 | Correct grammatical errors in the paragraph | “rational” → “rationale”, “they are” → “there is”, “those” → “these” | Yes
1311 | Larry Taylor | DTC (UK) | E | 4 | 5.3.3 | 8 | This comment applies to all instances of "LL-" prefix. 1) The "Low latency (LL) star network…" is a sub-clause of 5.3.1 "Star network formation". It is therefore not necessary to qualify the choice of topology - the term explicitly applies only to Star topology networks 2) The use of "LL-" as a prefix is poorly applied. Various terms are used without definition such as LL-star 3) The "LL-" terms This comment is market "editorial" but requires substantial editing to make the use of terms rigorous | Throughout the amendment, correct the use of "LL-" prefixes, adding definitions where necessary. Remove all qualification statements about star topology applied to low latency networks since the low latency network is only defined as a sub-clause of star networks | Yes
1312 | Larry Taylor | DTC (UK) | T | 4 | 5.3.3.1 | 10 | The draft states that low latency is (by choice) achieved by time slot allocation in a beacon enabled mode of operation in a star network topology. This statement is not correct as lower latency may well be achieved by use of a contention channel access mechanism independent of a fixed repetition interval | Remove inaccurate statements about preferred topology and limited cases of operation unless the specific qualifying context is explicitly provided | Yes | R | LL | Clause 5 is intended to provide informative information.
1313 | Larry Taylor | DTC (UK) | T | 4 | 5.3.3.2 | 15 | The term Low Latency is highly misleading and is perhaps used inappropriately. LL-NW are defined to require beacon enabled operation and timeslots are defined in the superframe and allocated to devices in some modes of operation (slot-owner). The latency between a request for transmission at the NHL and the timeslot will be on average 1/2 the superframe duration. Since the superframe duration is unlikely to be short with respect to packet duration, the latency will not be low but will be constrained by the superframe length. | Replace Low Latency with 'Bounded Latency' or possibly 'deterministic latency' or some term which more accurately reflects the effect a TDMA channel access mechanism on the type of traffic expected (periodic or random) | Yes | R | LL | This term was accepted by 4e experts and is now a synonym.
1314 | Larry Taylor | DTC (UK) | T | 5 | 5.3.3.4 | 3 | Sensors are defined to send data "unidirectionally to the LL-NW PAN coordinator" However, parts of the MAC operation described requires bi-directional communications - for example in 7.5.1.6.3 | Correctly define the operation of LL facilities | Yes | R | LL | Also a sensor in industry applications needs a bydirectional link.
1315 | Larry Taylor | DTC (UK) | E | 6 | 5.5.1.3 | 16 | Grammatical error | Replace "If there are…" with "If there is …." | Yes
1316 | Larry Taylor | DTC (UK) | E | 43 | 7.1.20 | 12 | The term DSME does not appear to be defined before the title of section M4 although it used frequently before then | Add definition to section 3 | Yes
1317 | Larry Taylor | DTC (UK) | T | 69 | 7.2.1.1.1 |  | The amendment to Table 79 states that non-specified fields are Type specific and are defined in the relevant sub-clause for the frame type. However, searching for relevant sub-clauses fails to identify how the CSL Wake and Short ACK frame types can be distinguished | Either provide explicit cross reference to sub-clauses defining ext bits 4 & 5 for CSL wake and Short ACK or correct the coding ambiguity | Yes | A | LE | To be corrected by Michael Bahr's new proposal.
1318 | Larry Taylor | DTC (UK) | T | 87 | 7.2.4.2.2.12 | 7 | The beacon timestamp is specified in symbol periods. This implies that the symbol duration is constant which may not be the case for all 15.4 PHY variants | Measure Time at the MAC Layer in units which are constant at the MAC layer | Yes | R | DSME | The current definition is consistence with the definition used in 15.4-2006. It is incumbent upon the PHY amendment to define symbol duration that is appropriate for proper MAC operation.
1319 | Larry Taylor | DTC (UK) | E | 139 | 7.5.1.6.3 | 22 | Management TS are provided in equal number for UL & DL. There are at most 2 Mgt TS in a superframe. | Correct the text to say something useful and self consistent
1320 | Larry Taylor | DTC (UK) | T | 140 | 7.5.1.6.4 | 1 | If sensor transmissions are unidirectional, how are failures detected? | Correct inconsistencies in the LL facility operation | Yes | R | LL | See CID 1314
1321 | Larry Taylor | DTC (UK) | T | 144 | 7.5.2.6.2 | 5 | The amendment text inappropriately defines mandatory behaviour using 'shall'. According to the sub-clause 7.5.2.6.2 ALL devices shall search for advertisement command frames and deliver them to the MLME before commencing network operation. Since Advertisement transmission is only defined for TSCH operation the new device operation should be limited to behaviour required for this mode of operation only | Correct TSCH normative text to be optional behaviour applying only to devices operating in this manner | Yes | A | TSCH | will clarify that this is only required behavior in TSCH mode
1322 | Larry Taylor | DTC (UK) | T | 147 | 7.5.4.4.1 | 15 | The text summarises the timeslot by saying that there is space for a 133 octet frame… The assumption in the proposed slotted superframes (both LL- and TSCH) seems to be that the frames to be supported are short. Whereas this may be true for existing 15.4 designs it is not a general rule for current amendments. The 4g amendment allows significantly longer frame lengths - up to 2k octets - and the effect of these longer frames on the operation of the TSCH (and LL-) algorithms is not simple. For example, longer timeslots to allow 4g frames would significantly extend the superframe cycle time perhaps making the interval between links unacceptable for some applications | The resolution for this comment is tricky - one possible resolution would be to limit the use of the LL- and TSCH facilities to short packets only. Designs using 4g options may require different channel hoping support more suited to the potentially logner frames these systems will require. All aspects of LL- and TSCH should therefore be made optional | Yes |  | 4G
1323 | Joachim W. Walewski | Siemens AG | T | 68 | 7.2.1.1 | 13 | no reference to fig 42.c | include ref to fig 42.c | Yes |  | ESOR
1324 | Joachim W. Walewski | Siemens AG | T | 68 | 7.2.1.1 | 17-18 | It is not defined when what type of short frame control field is used. | Define this. | Yes |  | ESOR
1325 | Joachim W. Walewski | Siemens AG | T | 69 | 7.2.1.1.1 | 1 | why are all frame types from 15.4-2006 deleted? how is 15.4 supposed to work without them???????????????????? | the original table 79 has to be preserved. make your frame types ammendments, not replacements! | Yes |  | ESOR
1326 | Joachim W. Walewski | Siemens AG | T | 69 | 7.2.1.1.1.1-7.2.1.1.1.2 | 3-6 | what on earth is a "Frame type identifier"? | define "Frame type identifier" | Yes |  | ESOR
1327 | Joachim W. Walewski | Siemens AG | T | 67-69 | 7.2.1 | 20-8 | Definition of frame types conflicts with 15.4 (2006) frame types. | Either revise all frame types in 15.4 (which probably is not necessary) or, better, make the following changes: (1) frame with 3 bits (15.4-2006). (2) keep all 4 frame types from 15.4 (000-011). Keep at least tow frame types reserved (e.g., 110 and 111) | Yes |  | ESOR
1328 | Joachim W. Walewski | Siemens AG | E | 72 | 7.2.2 | 4 | "Sperframe"??? | Replace with "Superframe" | Yes
1329 | Scott Weikel | Elster Solutions | T | 19 | 7.1.18.2.1.1 | 18 | Change "…operation is to add or to…" to "…operation is to add, modify or to…" | See Comment |  | A | TSCH | Same as CID 1
1330 | Scott Weikel | Elster Solutions | T | 20 | 7.1.18.2.1.2 | 6 | The description of chanOffset is incorrect. | Change the description of chanOffset to be "The Channel offset of the link. n = number of active channels in the channel map for the slotframe used, see 7.5.1.5.1." | YES | A | TSCH | Similar to CID 2
1331 | Scott Weikel | Elster Solutions | T | 24 | 7.1.18.4.1.1 | 1 | Replace "channelBitmap" row with "pagechannelDesc" related information so that it is consistent with Table 78.h. | See Comment. Also change in 7.1.18.4.1.1 line 18 | YES | AiP | TSCH | Similar to CID 3
1332 | Scott Weikel | Elster Solutions | T | 24 | 7.1.18.4.1.3 | 8~15 | Change "channelBitmap" to "Channels" in this paragraph. | See Comment | YES | AiP | TSCH | Same as CID 4
1333 | Scott Weikel | Elster Solutions | T | 26 | 7.1.18.5.1.1 | 1 | The hoppingSequence should be an array with maximum length of at least 255 channels and the size of each element in the array should support a 2 byte channel number. | Change the "Type" of "hoppingSequence" from "Integer" to "Array" and modify the "Description" to reflect the comment. | YES | AiP | TSCH | Same as CID 5
1334 | Scott Weikel | Elster Solutions | T | 27 | 7.1.18.5.2.1 | 1~13 | Change "MLME-ADVERTISE.indication ( PANId, timingInformation, channelPage, channelMap, hoppingSequenceId, timeslotTemplateId, securityLevel, joinPriority, linkQuality, numSlotframes, slotframes )" to be "MLME-ADVERTISE.indication ( PANId, timingInformation, channelBitmap, hoppingSequenceId, hoppingSequence, timeslotTemplateId, timeslotTemplate, securityLevel, joinPriority, linkQuality, numSlotframes, slotframes )" to be consistent with Table 78.I | See Comment | YES | AiP | TSCH | Similar to CID 6
1335 | Scott Weikel | Elster Solutions | T | 27 | 7.1.18.5.2.1 | 16 | The hoppingSequence should be an array with maximum length of at least 255 channels and the size of each element in the array should support a 2 byte channel number. | Change the "Type" of "hoppingSequence" from "Integer" to "Array" and modify the "Description" to reflect the comment. | YES | A | TSCH | Similar to CID 5
1336 | Scott Weikel | Elster Solutions | T | 28 | 7.1.18.5.2.3 | 11 | Change "superframe" to "slotframe". | See Comment |  | A | TSCH | Similar to CID 8
1337 | Scott Weikel | Elster Solutions | T | 69 | 7.2.1.1.1 | 1 | After the 4e MAC enhancements, even though b2 of original Frame Type field is changed to the name of sFCF, the only reserved Frame Type field is 100 (b2 b1 b0). This will jepodize future enhancements. Also, changing the name of "Data, Command, ACK" to be "short Data, short Command, short ACK" breaks the existing MAC. Are we allowed to do that? | Increase the number of reserved Frame Types to be at least two. | YES |  | ESOR | Similar to CID 9
1338 | Scott Weikel | Elster Solutions | T | 108 | 7.3.12.3.6 | 11~13 | Harmonize the range/definition of "Channel Hopping Sequence " in DSME with the range/definition of "Hopping Sequence" in TSCH. | See Comment | YES | AiP | DSME | Same as CID 10
1339 | Scott Weikel | Elster Solutions | T | 127 | 7.4.2.3.5 | 1 | Increase the range of the channel number in the Hopping Sequence so that it can accommodate the channel numbers in SUN (4g). | Change "Type" of "Hopping Sequence" from "Set of octets" to "Set of 2 octets". | YES | A | TSCH | Similar to CID 5
1340 | Scott Weikel | Elster Solutions | T |  |  |  | The MAC enhancement in current 4e draft is insufficient to support the frequency hopping mechanisms required by the 4g PHYs. It will be very beneficial that the MAC enhancement in 4e can support frequency hopping. | Please refer to doc. 0258/r0 for suggested required frequency hopping mechanism for 4g. | YES | AiP | 4G | Same as CID 12
1341 | Scott Weikel | Elster Solutions | T |  |  |  | The association and disassociation procedures for 802.15.4 cannot be used for a device to join the network for a frequency hopping system. Specifically speaking, the association and disassociation approach in existing 802.15.4 is based on single channel approach, which is no longer the case when the PHY mode requires frequency hopping communications. There are other MAC mechanisms (channel scans, etc) that also need to be reviewed in light of PHY modes that require frequency hopping | Define the association and disassociation procedures for a frequency hopping system. Also review the other required MAC mechanisms for how they operate when frequency hopping is required. | YES | R | 4G | Same as CID 13
1342 | Nicholas West | Landis + Gyr | T | 97 | 7.3.10.2.8 | 17 | Figure 65.j - Neighbor: "16 bit address of the neighbor" field | Longer address to accommodate larger networks of 1 million+ | YES | R | General | (similar to 281)decision to use either 2 or 8 octet addresses balances the need for short packets but also allows non-ambiguity beyond 65536 nodes. Use of multiple PAN IDs would allow more devices.
1343 | Ludwig Winkel | Siemens AG | E | many |  |  | Figure#, Table#, Subclause#, Annex # shall be harmonized with 4g (LB51) | Harmonize number/letter assignments | Yes
1344 | Ludwig Winkel | Siemens AG | T | many | 7 |  | New Frame control field assignments are confusing, do not match with 4g, and have some problems in it. | Draw back to the approach that M.Bahr proposed, see 09/825/rev3. | Yes |  | ESOR
1345 | Ludwig Winkel | Siemens AG | E | 17 | 7.1.18.1.1.2 | 22 | Channel selection language inconsistent with 2006 spec | change "channelBitmap" to "channel page"
1346 | Ludwig Winkel | Siemens AG | E | 18 | 7.1.18.1.1.2 | Table 78.a | Channel selection language inconsistent with 2006 spec | change "channelBitmap" to "channel page"
1347 | Ludwig Winkel | Siemens AG | E | 19 | 7.1.18.2.1.2 | 6 | Some text dropped on channel offset description | Replace with "The channel offset, where n = number of active channels in the channel map for the slotframe used. See 7.5.1.5.1."
1348 | Ludwig Winkel | Siemens AG | E | 21 | 7.1.18.2.2.2 | 9 | slotframeHandle is missing from semantics. | Add slotFrame handle as last argument
1349 | Ludwig Winkel | Siemens AG | E | 23 | 7.1.18.4.1.1 | 18 | Channel selection language inconsistent with 2006 spec | change "channelBitmap" to "channel page"
1350 | Ludwig Winkel | Siemens AG | E | 24 | 7.1.18.4.1.1 | Table 78.g | Channel selection language inconsistent with 2006 spec | change "channelBitmap" to "channel page"
1351 | Ludwig Winkel | Siemens AG | E | 24 | 7.1.18.4.1.1 | Table 78.h | Table no longer needed, since standard channel page structure is used in 78.g | Remove
1352 | Ludwig Winkel | Siemens AG | E | 24 | 7.1.18.4.1.1 | Table 78.g | offTime units don't match onTime | change offTime units to timeslots
1353 | Ludwig Winkel | Siemens AG | E | 24 | 7.1.18.4.1.3 | 8-15 | Channel selection language inconsistent with 2006 spec | change "channelBitmap" to "channel page"
1354 | Ludwig Winkel | Siemens AG | E | 25 | 7.1.18.5.1.1 | 15 | Channel selection language inconsistent with 2006 spec | change "channelBitmap" to "channel page"
1355 | Ludwig Winkel | Siemens AG | E | 26 | 7.1.18.5.1.1 | Table 78.j | Channel selection language inconsistent with 2006 spec | change "channelBitmap" to "channel page"
1356 | Ludwig Winkel | Siemens AG | E | 26 | 7.1.18.5.1.1 | Table 78.j | hoppingSequenceID missing bit 7 (for elision) in valid range | change valid range of hoppingSequenceID and timeslotTemplateID to 0x00-0x8F match 7.3.10.1.7
1357 | Ludwig Winkel | Siemens AG | E | 27 | 7.1.18.5.2.1 | Table 78.l | table doesn't match semantics | change channelBitmap to channel page, add line "extended channel map, bitmap, varies, optional extended bitmap for channel pages with more than 27 channels"
1358 | Ludwig Winkel | Siemens AG | E | 27 | 7.1.18.5.2.1 | Table 78.l | timeslotTemplateID missing bit 7 (for elision) in valid range | change valid range of timeslotTemplateID and timeslotTemplateID to 0x00-0x8F to match 7.3.10.1.9.1
1359 | Ludwig Winkel | Siemens AG | E | 29 | 7.1.18.6.1.1 | Table 78.p | Keepalive period not consistent with other units | change period units to timeslots
1360 | Ludwig Winkel | Siemens AG | E | 29 | 7.1.18.6.1.3 | 22 | Keepalive period not consistent with other units | change "seconds" to "timeslots"
1361 | Ludwig Winkel | Siemens AG | E | 92 | 7.3.10.1.1 | Fig 65.a | channel page size doesn't match 2006 spec | change channel page length to 4 octets.
1362 | Ludwig Winkel | Siemens AG | E | 92 | 7.3.10.1.1 | Fig 65.a | "channel map" should be clarified that it means for new 4g pages | Add 'Extended" to "channel map"
1363 | Ludwig Winkel | Siemens AG | E | 94 | 7.3.10.1.11 | 17 | text doesn't match frame format - missing section on extended channel map | add additional section after 7.3.10.1.11"extended channel bitmap" add text "this optional field contains the extended bitmap for channel pages with more than 27 channels" (for 4g channel pages 7 & 8)
1364 | Ludwig Winkel | Siemens AG | E | 125 | 7.4.2.3.2 | 4 | not clear that there needs to be one of these for each slotframe | Add after sentence, "Each slotframe requires a macSlotframeTable to be stored"
1365 | Ludwig Winkel | Siemens AG | E | 126 | 7.4.2.3.3 | 1 | not clear that there needs to be one of these for each link | Clarify text "each link requires a macLinkTable to be stored"
1366 | Sangsung Choi | ETRI | T | 87 | 7.2.4.2.2.12 | 12 | The maximum value of beacon timestamp is about 268 second. It is not sufficient value rangechange the length of beacon timestamp with "6 bytes length" |  | Yes | AiP? | DSME
1367 | Cheolhyo Lee | ETRI | T | 113 | 7.3.12.8 | 24 | Incorrect value of destination address field | Change "The destination address field shall be set to 0xffff" with "The destination address field shall be set to the node address which has requested later." | Yes | A | DSME
1368 | Jaehwan Kim | ETRI | T | 109 | 7.3.12.4.2 | 4 | incorrect PAIN id for transmitting DSME-GTS handshake frame | change 0xffff with associated PAN's ID | Yes | AiP | DSME | DSME handshake reply/notify command are both broadcasting frames, so the desination PAN Identifier shall be set to 0xffff, this broadcasting also include other PANs.
1369 | Roberto Aiello | Itron | T | 4 | 5.3.3.2 | 22 | 15.4g requires a low latency MAC to support the SUN applications. Given that 15.4g is a FH PHY, 15.4e should define a FH scheme. | remove "channel hopping is not defined" and define it in the specs | Yes | ? | General
1370 | Roberto Aiello | Itron | T | 6 | 5.5.1.3 | 14 | sensors and actuators are not defined anywhere. This is confusing, for example a sensor time slot is defined as unidirectional uplink, but a sensor is bidirectional | add definition of sensors and actuators, from the communication point ot view | Yes | A | LL | See CID 792
1371 | Phil Beecher | Beecher Comms Consultants Ltd | E | ii |  | 57 | misplaced CR and font change | fix it
1372 | Phil Beecher | Beecher Comms Consultants Ltd | T | 71 | 7.2.1.10 | 13 | It is not clear what is the purpose of the Split payload subfield | Clarify or remove the field |  |  | ESOR
1373 | Phil Beecher | Beecher Comms Consultants Ltd | T | 89 | 7.3 | 23 | It is one thing to add generous amounts of optional behaviour, but totally unacceptable to make this functionality mandatory | All new functionality should be optional for an FFD |  | A | General | PICS will confirm this
1374 | Phil Beecher | Beecher Comms Consultants Ltd | T |  | M.7 | 8 | "and not burden the MAC …. " This is a MAC amendment, frames are processed in the MAC, so this is a senseless statement. | Remove misleading text |  | AiP | General | reallocate to 4f
1375 | Phil Beecher | Beecher Comms Consultants Ltd | T | 68 | 7.2.1.1 | 5 | text states: "Replace Figure 42 by the following figure". This is an amendment - you cannot replace a frame format with something that is functionally different. | You need to add a new, alternate frame ensuring the version id field is in the same location for backward compatibility. |  |  | ESOR
1376 | Phil Beecher | Beecher Comms Consultants Ltd | T | 68 | 7.2.1.1 | 12 | There is a problem that existing implementations expect a 16 bit frame control field and examine the version ID in a specific place to detemine if they can process the frame or not | Remove the short frame control field, or clarify expected behaviour for the receiver in 7.5.6.2 |  |  | ESOR
1377 | Phil Beecher | Beecher Comms Consultants Ltd | T |  |  |  | Use of Long frame control field, full frame control field etc, should be simply frame control field | use "frame control field" and "short frame control field" |  |  | ESOR
1378 | Phil Beecher | Beecher Comms Consultants Ltd | T | 89 | 7.2.5.3 | 15 | macBlinkPayload undefined | define PIB attribute |  | R | 4F | The macBlinkPayload should come from the MCPS-BLINK.request primitive so a PIB attribute is not required. The blink primitives were omitted from the LB53 supplied draft "IEEE P802.15.4e/D0.01, (15-09/604/r7), 2010-04-07" and are defined in document 15-10-0211-00-004e.
1379 | Phil Beecher | Beecher Comms Consultants Ltd | T | 89 | 7.2.5.3 | 2 | "The MHR for a blink frame shall contain the Short Frame Control Field, the Sequence Number Field, and optionally the Destination PAN Id and/or the Source Address field." This sentence does not make sense. | Why not just use the standard frame header with destination and source addressing? |  | R | 4F | In many cases the destination address is not known because the RFID tag does not associate with the receiving device. The blink frame is designed to use an alternate source address within the payload. If the standard source address is included it adds overhead that is not useful to the receiver. Short frames are critical due to battery life and air interface capacity considerations.
1380 | Phil Beecher | Beecher Comms Consultants Ltd | T | 121 | 7.3.15.1.3 | 12 | Why are addresses included in the command payload? The frame header field should be sufficiently flexible to support the required addressing modes for the blink function. | Please fix this to use Address fields in Frame Header. |  | R | 4F | There are requirements from organizations such as EPC, (referenced in the PAR), for alternate addressing schemes. This addressing schema allows that alternate addressing.
1381 | Phil Beecher | Beecher Comms Consultants Ltd | T | 145 | 7.5.3.3 | 22 | Fast association - why not enhance MLME-ASSOCIATE.request, MLME-ASSOCIATE.confim and association request and response MAC command frames to support direct responses? | Add "direct support" field to Capability Information field. Add txoptions field to MLME-ASSOCIATE.response |  |  | FastA
1382 | Phil Beecher | Beecher Comms Consultants Ltd | T | 117 | 7.3.13.1 |  | How is the enhanced beacon request frame generated? | add primitive or modify existing MLME-SCAN.request primitive to generate enhanced beacon request frame. |  | A | EBR | as per document 606r0
1383 | Phil Beecher | Beecher Comms Consultants Ltd | T | 117 | 7.3.13.1 |  | How is the enhanced beacon request frame processed on reception? | add description of processing on receipt. |  | A | EBR | as per document 606r0
1384 | Phil Beecher | Beecher Comms Consultants Ltd | T | 77 | 7.2.3.1.2.3 | 22 | Currently in 802.15.4 the beacon payload is passed to the NHL and is not processed by the MAC. | To avoid confusion, I would suggest renaming Beacon Payload and just defining the fields as part of the beacon |  | AiP | LL | Will be changed according to 10/532/r0
1385 | Phil Beecher | Beecher Comms Consultants Ltd | T | 9 | 5.5.4.1a | 16 | ALOHA mechanism for the UWB device - there is no body to this heading | Either add some text beneath heading or remove it. |  | A | General
1386 | Phil Beecher | Beecher Comms Consultants Ltd | T | n/a | n/a | n/a | There is no PICS | Provide a PICS to help reader understand what is mandatory and what is optional |  | AiP | Metrics | PICS additions to be incorporated as specified in document 15-10-0458
1387 | Phil Beecher | Beecher Comms Consultants Ltd | T | n/a | n/a | n/a | Secure rejoin is not included. This is required as part of the additional security requirements for Zigbee noted in the PAR e.g. for assymetric keys | See document 15-10-00278-004e for resolution |  | ? | General | needs further discussion
1388 | Ghulam Bhatti | Mitsubishi Electric | E | 7 |  | 6 | Incorrect reference to 7.5.9.4 | Replace “use a separate Group Acknowledgement (GACK) frame (see 7.5.9.4) in order”, with “use a separate Group Acknowledgement (GACK) frame (see 7.2.3.1.4.5 Data Group ACK) in order”. | Yes
1389 | Ghulam Bhatti | Mitsubishi Electric | T | 7 |  | 21 | Terms ‘message’ and ‘frame’ are interchangeably used. | Need to be consistent. Use the term ‘frame’ instead of ‘message’ or ‘packet’. | No | A | General
1390 | Ghulam Bhatti | Mitsubishi Electric | T | 7 |  | 27 | The frames transmitted during R1, …, Rn remain un-ACKed. | Replace “In this configuration mode, no group acknowledgment field is present in the beacon frame, because it is explicitly reported in the GACK time slot.” with “The beacon frame in LL mode shall always carry the GACK bitmap even if a separate GACK frame is used. Since some of the retransmitted frames (in R1, R2, …, RN time slots) may fail. The bitmap in such a case shall be used for acknowledging the successful transmissions in R1, R2, …, RN time slots.” | Yes | A | LL
1391 | Ghulam Bhatti | Mitsubishi Electric | T | 7 |  | 23 | The frame format for GACK frame in LL mode different from that in the DSME mode. But it is not clear from the context. | Add a few sentences to state that the GACK frame in LL mode is shorter and simpler than its equivalent in DSME mode because frequency channel hopping is used in the latter mode. | Yes | A | LL
1392 | Ghulam Bhatti | Mitsubishi Electric | T | 73 | 7.2.2.3.1 |  | Figure 53.a: b0b1b2 in Short Frame Control field are fixed as 011, which is in contradiction with Table 79 (page 139) of base spec 2006. MAC command frame uses 011 in that Table. | Allocate another value (e.g. 101) from the reserved values (i.e. 100 - 111) as specified in Table 79. | Yes |  | ESOR
1393 | Ghulam Bhatti | Mitsubishi Electric | E | 75 | 7.2.2.3.2.2.6 | 1 | Sub-section number is wrong | It should be 7.2.2.3.2.3 and all the sub section under it should be changed accordingly. | Yes
1394 | Ghulam Bhatti | Mitsubishi Electric | T | 81 | 7.2.3.1.4.5 | 16 | Figure 53.I shows the payload of the Data Group Ack for LL mode. This is wrong place for that. | The description of ACK payload should be moved section 7.2.2.3.2.3 where ACK payload for other modes (such as TSCH, LE) have been described. | Yes | A | LL
1395 | Ghulam Bhatti | Mitsubishi Electric | T | 87 | 7.2.4.2.5 | 27 | Figure 53.t shows the payload of the Data Group Ack for DSME mode. This is wrong place for that. | The description of ACK payload should be moved section 7.2.2.3.2.3 where ACK payload for other modes (such as TSCH, LE) have been described. | Yes | AiP | DSME | see doc 526r2
1396 | Matt Boytim | Sensus | E | 3 | 5.1 | 13 | Grammar? | Change "... they are more than one …" to "… there is more than one …". | No
1397 | Matt Boytim | Sensus | E | 13 | 7.1.3.1.1 | 24 | Fonts in many tables are not consistent. | Use single fseont. | No
1398 | Matt Boytim | Sensus | E | 20 | 7.1.18.2.1.4 | 16 | Extra period. | Remove the extra period - change "… the macLinkTable. . If the ..." to "… the macLinkTable. If the ..." | No
1399 | Matt Boytim | Sensus | E | 42 | 7.1.19.1.7.2 | 1 | Missing space. | Change "… statusin …" to "… status in …". | No
1400 | Matt Boytim | Sensus | E | 44 | 7.1.20.1.2.4 | 15 | Missing space. | Change "… frame(see …" to "… frame (see …". | No
1401 | Matt Boytim | Sensus | E | 45 | 7.1.20.1.2.4 | 28 | Missing space. | Change "… DENIED(if …" to "… DENIED (if …". | No
1402 | Matt Boytim | Sensus | E | 62 | 7.1.20.5.5 | 6 | Would "initiated by" be more clear than "initialized by"? | Change "… initialized by …" to "… initiated by …". (And also two places in line 12.) | No
1403 | Matt Boytim | Sensus | E | 64 | 7.1.20.7.2.4 | 13 | Grammar. | Change "… and then choose the …" to "… and then chooses the …". | No
1404 | Matt Boytim | Sensus | E | 64 | 7.1.20.7.2.4 | 15 | Punctuation, need comma. | Change "… symbols, where n is the value of the ScanDuration parameter have …" to "… symbols, where n is the value of the ScanDuration parameter, have …". (also on line 25.) | No
1405 | Matt Boytim | Sensus | E | 77 | 7.1.20.7.2.4 | 23 | Grammar. | Change "The MLME then switch to the device own designated channel and enables the receiver and waits the channel probe reply frame." to "The MLME then switches to the device's own designated channel and enables the receiver and waits for the channel probe reply frame.". | No
1406 | Matt Boytim | Sensus | E | 64 | 7.2.3.1.2.3 | 26 | Is the word "beacon" used twice redundant? | Remove one of the two occurrences of the word "beacon" in the sentence. | No
1407 | Matt Boytim | Sensus | E | 64 | 7.2.1.1.1.1 | 4 | Non-reservered is spelled sometimes "nonreserved" and sometimes "non-reservered". | Change "nonreserved" to "non-reserved". (Also in line 7, and 7.2.2.3.2.2.2 line 9.) | No
1408 | Matt Boytim | Sensus | E | 93 | 7.3.10.1.6 | 8 | Should be clearer? | Change "… is a preferred one …" to "… is a more preferred one …". | No
1409 | Matt Boytim | Sensus | E | 98 | 7.3.10.3.4 | 19 | Typo. | Change "If the was advertiser …" to "If the advertiser …". | No
1410 | Matt Boytim | Sensus | E | 101 | 7.3.11.1.2.3 | 14 | Extra space. | Change "… Fig ure 54." to "… Figure 54.". | No
1411 | Matt Boytim | Sensus | E | 109 | 7.3.12.4.3 | 9 | Seems odd to have a 1 bit field and say it must be set to one of the non-reserved values since there are only two possibilities. If one value was reservered the bit would have to be a constant 0 or 1. |  | No
1412 | Matt Boytim | Sensus | E | 111 | 7.3.12.4.5 | 1 | Figure 65.aa is chopped off at the right edge. |  | No
1413 | Matt Boytim | Sensus | T | 128 | 7.4.2.4 | 1 | Units of avgRSSI are not defined. RSSI elsewhere ranges from -128 to +127 and units are dBm. Should avgRSSI also range from -127 to +127 and units be dBm? I think this is what is intended but it should be clear. | State units and range from -128 to +127? | No | AiP | General | reallocate to DSME-coordinate with RSSI and add to acronym table
1414 | John Buffington | Itron Inc. | E | General |  |  | Tables declaring "Integers" uses both Decimal and Hexadecimal formats. | Use Hexadeciaml format. | No | A
1415 | John Buffington | Itron Inc. | E | General |  |  | Tables list two Hexadecimal range formats. | Use a constent "0x00 - 0xFF" format, not "0x00-0xFF". | No | A
1416 | John Buffington | Itron Inc. | E | 35 | 7.1.18.8.2.3 | 17 | ".." | Should be a single period (".") at end of sentence. |  | A
1417 | John Buffington | Itron Inc. | E | 186 | M.3.2 | 18 | "Emerika" should be "Americas"? |  | No | A
1418 | John Buffington | Itron Inc. | E | 111 | 7.3.12.4.5 | 1 | Text on image is difficult to read. | Clean up image so text can be read. | No | A
1419 | Kiyoshi Fukui | OKI | E | 9 | 5.5 | 3 | 5.5.3 Frame structure is not found in 5.5. The document should address to update it. Especially, figure 10 to 13 wil be changed so that the 'Octet' should be aligned to the new specification. | Add 5.5.3 with updated figures 10-13 in this document. | No
1420 | Kiyoshi Fukui | OKI | E | 10 | 5.5.5.2 | 12 | Data request frame may be sent by other than the receiving device. The sentence "Receivers Initiated Transmission (RIT)….. receiving a data request frame" is a bit unobvious. | It is better to add the following phrase 'from the receiving device' at the end of the sentence. Whole sentense is bellow. "transmitting devices only transmit to a receiving device upon receiving a data request from the receiving device". | No
1421 | Kiyoshi Fukui | OKI | E | 11 | 7 | 4 | There is no item for Low energy on the list. | Add the following item to the list. - Handling and maintaining the Low Energy mechanisms. | No
1422 | Kiyoshi Fukui | OKI | T | 13 | 7.1.3 | 3 | It is unable to send commands related to the association, the scan and the poll to the receiver using RIT. | Add TxIndirect parameter to each "Semantics of the service primitive" section and parameters table. Add description regarding this parameter to each "Effect on receipt" section. Following primitives have to be updated. MLME-ASSOCIATION.request MLME-DISASSOCIATE.request MLME-SCAN.request MLME-START.request MLME-POLL.request MLME-FAST-ASSOCIATE.request | No | AiP | LE | Accept in Principle. Proposed resolution is provided in 15-10-0346-01-004e.
1423 | Kiyoshi Fukui | OKI | E | 68 | 7.2.1.1 | 5 | In figure 42, subfield name "Security" should be "Security enabled". | change as suggested. | No
1424 | Kiyoshi Fukui | OKI | E | 68 | 7.2.1.1 | 9 | "frame type subfield" should be "sFCF subfield". | change as suggested. | No
1425 | Kiyoshi Fukui | OKI | E | 68 | 7.2.1.1 | 13 | The sentence doesn’t mention about figure 42.c however the document has it. The short frame control field is used only when sFCF is set. | Sentence should be changed such as below. old: "The short frame control field shall be formatted as illustrated in Figure 42.a or Figure 42.b depending on the value of the frame type subfield." new: "The short frame control field shall be formatted as illustrated in Figure 42.a, Figure 42.b or Figure 42.c depending on the value of the frame type subfield and sFCF subfield." | No
1426 | Kiyoshi Fukui | OKI | E | 68 | 7.2.1.1 | 16 | In figure 42.a, subfield name "Security" should be "Security enabled". | change as suggested. | No
1427 | Kiyoshi Fukui | OKI | E | 68 | 7.2.1.1 | 19 | In figure 42.b, subfield name "Security" should be "Security enabled". | change as suggested. | No
1428 | Kiyoshi Fukui | OKI | E | 68 | 7.2.1.1 | 21 | In figure 42.c, subfield name "Security" should be "Security enabled". | change as suggested. | No
1429 | Kiyoshi Fukui | OKI | E | 68 | 7.2.1.1.1 | 26 | 7.2.1.1.1.1 should refer to the original table 79 and 7.2.1.1.1.2 should refer to the revised table 79. Just to replace table 79 into the new one is not good way. | Insert new table as table 79-a after the original table 79. (Of course, original one should be changed - b2 should be ommited.) | No
1430 | Kiyoshi Fukui | OKI | E | 70 | 7.2.1.2 | 16 | There are no changes in the following sentence. Should be delete the editor's instruction and the sentence in line 17. | change as suggested. | No
1431 | Kiyoshi Fukui | OKI | E | 72 | 7.2.2.2.1 | 16 | First sentence of second paragraph in section 7.2.2.2.1 Data frame MHR field should be changed according to LL_data frame and Short_data frame such as below. "In the Frame Control field, the Frame Type subfield shall contain the value that indicates a data frame, LL_data frame or Short_data frame, as shown in Table 79 and Table 79.a." | change as suggested. | No
1432 | Kiyoshi Fukui | OKI | E | 73 | 7.2.2.3.1 | 4 | "addressing fields" should be "Source address field". | change as suggested. | No
1433 | Kiyoshi Fukui | OKI | E | 73 | 7.2.2.3.1 | 4 | add "and Auxiliary Security Header" at the end of sentence. | change as suggested. | No
1434 | Kiyoshi Fukui | OKI | E | 73 | 7.2.2.3.1 | 7 | In figure 53.a, subfield name "Security" should be "Security enabled". | change as suggested. | No
1435 | Kiyoshi Fukui | OKI | E | 73 | 7.2.2.3.1 | 21 | Acknowledgment frame has only Source Address field, so the sentence "All other addressing field shall be omitted" is not necessary and "these addressing fields" should be simply "the Source Address field". | change as suggested. | No
1436 | Kiyoshi Fukui | OKI | E | 118 | 7.3.13.1.2.5 | 24 | "this bit" should be "Extended payload bit of Request field". | change as suggested. | No
1437 | Kiyoshi Fukui | OKI | T | 119 | 7.3.14.1.1 | 5 | RIT data request command shall be processed in not only a RIT-mode device. There is a case that a LE device request data to no LE device which understand RIT request command. | remove "and received" from the sentence. | No | AiP | LE | Accept in Principle. Proposed resolution is provided in 15-10-0346-01-004e.
1438 | Kiyoshi Fukui | OKI | E | 120 | 7.3.14.2.1 | 1 | The name of this figure should be "Format of Wake-up command frame". | change as suggested. | No
1439 | Kiyoshi Fukui | OKI | E | 120 | 7.3.14.2.3 | 19 | Periods are duplicated. | delete one of periods. | No
1440 | Kiyoshi Fukui | OKI | E | 120 | 7.3.14.2.3 | 19 | "Wake up frame payload field" is not necessary. It appears in next paragraph. | delete it. | No
1441 | Kiyoshi Fukui | OKI | E | 122 | 7.3.16 | 16 | There are only one command, so it should be "FastA-command" not "FastA-commands." | change as suggested. | No
1442 | Kiyoshi Fukui | OKI | E | 122 | 7.3.16.1.2 | 24 | 7.3.2.1 -> 7.3.1.1 ? | confirm it. | No
1443 | Kiyoshi Fukui | OKI | E | 123 | 7.3.16.3 | 2 | 7.3.2.3 -> 7.3.1.2 ? | confirm it. | No
1444 | Kiyoshi Fukui | OKI | E | 125 | 7.4.2.3.1 | 1 | It looks that "7.5.4.2"s in Description colums of macMinBE and macMaxBE should be "7.5.1.4.2." | confirm it. | No
1445 | Kiyoshi Fukui | OKI | E | 134 | 7.5.1.4.2 | 18 | Figure108 should be Figure 69. | change as suggested. | No
1446 | Kiyoshi Fukui | OKI | E | 135 | 7.5.1.4.3 | 3 | This heading is duplicated. | delete this heading line. | No
1447 | Kiyoshi Fukui | OKI | E | 141 | 7.5.1.7.2 | 6 | This paragraph is duplicated in 7.5.2.1.5. | remove it and keep 7.5.2.1.5. | No
1448 | Kiyoshi Fukui | OKI | E | 176 | 7.5.11.1.4 | 12 | It looks that 'e' should be 'g'. | confirm it. | No
1449 | Kiyoshi Fukui | OKI | E | 150 | 7.5.6.2 | 14 | Cited text looks conflicted. | check it. | No
1450 | Kiyoshi Fukui | OKI | E | 175 | 7.5.11.1.2 | 10 | Text looks redundant. | "If the channel sample does not detect energy on the channel, CSL disables the receiver for macCSLPeriod and then perform the next channel sample." would be better. | No
1451 | Kiyoshi Fukui | OKI | E | 179 | 7.5.11.2.2 | 1 | It seems that there is an error for explanation of 2nd timer in Figure 73.q. | It seems that macRitPeriod" should be replaced to "macRitPeriod - macRitDataWaitPeriod." | No
1452 | Gregory B. Gillooly | Aclara | E | 24 | 7.1.18.4.1.1 | 3 | What does Table 78.h refer to? Can't find it. | Link it up with something or remove the table | No
1453 | Gregory B. Gillooly | Aclara | E | 13 | 7.1.3.1.1 | 5 | ChannelSequenceRequest spelled incorrectly | Correct the spelling (multiple occurrences) | No
1454 | Gregory B. Gillooly | Aclara | E | 42 | 7.1.19.1.6 | 1 | MLME-LL_NW.online missing .request | Add .request (multiple occurrences) | No
1455 | Gregory B. Gillooly | Aclara | E | 72 | 7.2.2.1 | 3 | Figure 44 "Superframe" misspelled | Correct the spelling | No
1456 | Gregory B. Gillooly | Aclara | E | 111 | 7.3.12.4.5 | 1 | Figure 65.aa is illegible | Rework illustration so it can be read clearly | No
1457 | Wei Hong | Arch Rock Corp. | E | 28 |  |  | PIB attributes still contains FA instead of LL. | Change FA to LL or vice versa. | Yes
1458 | Wei Hong | Arch Rock Corp. | E |  | 7 |  | It is hard to follow which service primitive is for which of the three disjoint modes: LL, TSCH or DSME. | Clearly label each subclause with which mode it is for. | Yes
1459 | Wei Hong | Arch Rock Corp. | T | 91 |  | 15 | Add use of frame pending subfield in LE mode. | Add the following paragraph after line 15: When operating in Low Energy (LE) CSL mode, the frame pending bit can be set to one to indicate that the device has back-to-back frames to send to the same recipient and expect the recipient to keep the radio on until the frame pending bit is reset to zero. | Yes | A | LE
1460 | Wei Hong | Arch Rock Corp. | T | 96 |  | 11 | It is unclear what Group Ack identifier is for given that it was stated earlier that the ack payload is only relevant to LE and TSCH. | Delete Group Ack identifier or explain what it is for in which mode. | Yes | ? | General | reallocate to G Bhatti
1461 | Wei Hong | Arch Rock Corp. | T | 96 |  | 14 | Time sync subfield seems redundant since it is only relevant to TSCH ACK. | Delete Time sync subfield. | Yes | AiP | TSCH | Needs to be resolved with ESOR - I agree that if there is an ACK identifier, then the other bits (2 of which apply to TSCH only) are in an odd place.
1462 | Wei Hong | Arch Rock Corp. | T | 96 |  | 17 | It is unclear how NAK subfield is relevant to LE or TSCH or Group Ack. | Explain or delete. | Yes | AiP | TSCH | see CID 1461
1463 | Wei Hong | Arch Rock Corp. | T | 96 |  | 21 | It is unclear how Security sync subfield is relevant to LE or TSCH or Group Ack. | Explain or delete. | Yes | AiP | TSCH | See CID 1461 - Not a TSCH required feature
1464 | Wei Hong | Arch Rock Corp. | T | 98 |  | 3 | Sentence is wrong. | Replace with: The subfield shall be present if and only if the Ack identifier value is 0x01 (LE ACK). | Yes | A | LE
1465 | Wei Hong | Arch Rock Corp. | T | 98 |  | 10 | Sentence is wrong. | Replace with: The subfield shall be present if and only if the Ack identifier value is 0x01 (LE ACK). | Yes | A | LE
1466 | Wei Hong | Arch Rock Corp. | T | 112 |  | 3 | LE Wakeup frame is not a command frame. | Delete 0x1f LE-Wakeup from table. | Yes | A | LE
1467 | Wei Hong | Arch Rock Corp. | E | 29 |  | 34 | "all devices share common time and channel information" is not explained anywhere yet about TSCH. | Make the fundamental assumptions of TSCH explicit upfront. | Yes
1468 | Wei Hong | Arch Rock Corp. | T | 146 |  |  | Most attributes in Table 86.a are not used anywhere else. | Delete table or explained what each one is for. | Yes. | A | General | additional text will be added
1469 | Wei Hong | Arch Rock Corp. | T | 146 | 7.4.2.3 |  | There are dozens of PIB attributes for TSCH. It may be hard for NHL to set them all correctly. | Add default values wherever possible. | Yes | AiP | TSCH | Wil provide default values where appropriate
1470 | Wei Hong | Arch Rock Corp. | E | 177 |  |  | The use of "Gateway" and "LL_NW PAN coordinator" should be consist throughout. | Replace "Gateway" with "LL_NW PAN coordinator". | Yes
1471 | Wei Hong | Arch Rock Corp. | T | 191 |  | 40 | I'm confused by the difference between Robust DSME Allocation and DSME Allocation. When do you not want to have Robust DSME Allocation? | Explain. | Yes | AiP? | DSME | Robust DSME allocation has merged to channel adaptation. Remove the Robust DSME allocation subclause.
1472 | Wei Hong | Arch Rock Corp. | E | 187 |  |  | Figure 73.k still refers to EGTS | Replace with DSME | Yes
1473 | Wei Hong | Arch Rock Corp. | T | 187 |  |  | Is DSME notify assumed to be reliable broadcast? In reality, some one-hop neighbors will miss the notify. In that case, there can be duplicate allocations undetected for an extended period of time. | Explain how to address this case. | Yes. | R | DSME | This situation exists, but the probability is not very high, so we prefer not to change this setting to avoid complexity. If duplicate allocation is undetected, the link quality of the slot (time, channel) will be degraded. Then DSME will reallocate the duplicated slot to a new one.
1474 | Wei Hong | Arch Rock Corp. | T |  |  |  | 4e should either specify a suitable channel hopping mechanism for 4g or add enough hooks for NHL to perform channel hopping. | Add suitable channel hopping mechanism or sufficient hooks for NHL. | Yes. | A | 4G | Will work with 4g to harmonize frequency hopping. Will propose a mechanism to address perceived needs of 4g.
1475 | Mike McInnis | Boeing | E | 89 | 7.2.5.3 | 19 | Grammar. '...is expected to encode and alternative identifier...' | Change 'and' to 'an' | Yes
1476 | Mike McInnis | Boeing | T | 89 | 7.2.5.3 | 19 | The payload field, if present, is also expected to support other data. | The payload field, if present, is expected to encode an alternative identifier for the originating device, and/or other data. | Yes | AiP | 4F | Change to: "The payload field, if present, may encode an alternative identifier for the originating device, and/or other data."
1477 | Benjamin A. Rolfe | BCA | T | 11 | 7 | 4 | Missing support for channel hopping in non-beacon networks without global synchronization. This is required for support of the 15.4g PHYs, where hopping may be required in some bands for all network topologies. Include appropriate MAC edits and informative text to Annex M to support channel hopping without global synchronizaation. | Adopt recommendation in doc # [TBD] |  | ? | General | resolution will be delayed upon review of document 15-10-0269-00
1478 | Benjamin A. Rolfe | BCA | T | 180 | 7.5. | 8 | Add description to Annex M of channel hopping for non-beacon PAN | Include text from document # [TBD] |  | AiP | General | commenter is asked to provide suitable text for a subclause of annex M
1479 | Benjamin A. Rolfe | BCA | T | 133 | 7.4.2 | 2 | Add MAC PIB attributes to support simplified non-beacon channel hopping without global synchroinization. | Include text from document # [TBD] |  | ? | General | resolution will be delayed upon review of document 15-10-0269-00
1480 | Benjamin A. Rolfe | BCA | T | 10 | 5.5 | 19 | Add sub-clase after 5.5.6 for overview of channel hopping in a non-beacon PAN | see doc # TBD |  | R | General | information is appropriate is annex M but not clause 5
1481 | Benjamin A. Rolfe | BCA | T | 68 | 7.2.1.1 | 5 | Re-designating frame type bit2 as "short Frame Cotnrol Field" bit appears to limit the possibility of future addition of frame types that use full sized frame control field. The current defition leaves only one "spare" frame type value, and it must have the sFCF bit set, which one might think implies it uses only the short frame control form. But that means that the full range of addressing modes and such can not be used. This seems a rather costly in limiting future growth in the MAC,. | Define an extensible frame type corresponding to FT=0 and sFCS = 1 (type 100), which can accommodate future growth (which could also allow full FCF to be used). Rename sFCS field. See doc # TBD for a recommendation. |  |  | ESOR
1482 | Benjamin A. Rolfe | BCA | T | 1 | 1 | 1 | All of the features of TG4e are mandatory? So a 4e compliant devices must do TSCH, EGTS, etc. If it is intended that all thes capabilities are in every 4e device, there should be some inter-mode interoperability provided, which is missing. Or it needs to be clear what a "4e compliant device" must include |  |  | AiP | General | since all amendments are optional, the text will be changed to inform the reader of the conditional mandatory behavior, PICS have been added to clarify this.
1483 | Benjamin A. Rolfe | BCA | E | 4 | 5.3.3.1 | 10 | Inappropriate assertion: the star is preferred apparently by the proposal authors, but not the only way to acheive low latency in a 15.4 based network, and so stated a "preferred" topology is inappropriate. If the point is that the LL extensions of 4e only work in beacon enabled PANs and assume a STAR topology, say so clearly and not as an opinion. | Reword to clearly state the intent or remove.
1484 | Benjamin A. Rolfe | BCA | T | 4 | 5.3.3.2 | 15 | As written suggests that TDMA is the only access method that is used in 15.4. | Start with "in the low latency network…" |  | A | LL
1485 | Benjamin A. Rolfe | BCA | T | 4 | 5.3.3.2 | 22 | Assertion that channel hopping is harmful to coexistence is not correct. Channel hopping can be very beneficial to reducing coexistence footprint wrt other services and other 15.4 devices in the band, and is well proven to reduce the impacts of interference. | Remove paragraph. |  | AiP | LL | Revise the rational of LL-network technology
1486 | Benjamin A. Rolfe | BCA | T | 4 | 5.3.3.2 | 22 | This paragraph contradicts itself. It starts saying channel hopping is not supported, then says it could be. I believe channel hopping is useful in low latency networks. | Remove the paragraph, and ensure that LL is compatible with hopping. |  | AiP | LL | See CIP 1485
1487 | Benjamin A. Rolfe | BCA | T | 4 | 5.3.3.2 | 22 | Good coexistence in 2.4GHz is not fundamentally different than good coexistence in other shared bands, of which 802.15.4 supports quite many with more on the way. Why mention 2.4GHz ISM specifically? | Remove the paragraph. |  | AiP | LL | See CIP 1485
1488 | Benjamin A. Rolfe | BCA | E | 4 | 5.3.3.3 | 28 | Suggest the time-slot based addressing be given a name here such as "implied addressing". | Suggest "implied addressing" when all address fields are elided and address is assumed from the timeslot of the transmission.
1489 | Benjamin A. Rolfe | BCA | E | 5 | 5.3.3.4 | 3 | Sensors are uni-directional…but the get timeslot assignements OTA? | Fix contradiction.
1490 | Benjamin A. Rolfe | BCA | E | 5 | 5.5.1.1 | 19 | The editing instructions don't seem to make sense when applied to 15.4-2006. The existing text speifies a SF is exactly 16 slots, so for the new kinds of SFs this isn't true anymore (the exiting text needs more editing than just stated here). | Allign with the base standard.
1491 | Benjamin A. Rolfe | BCA | E | 5 | 5.5.1.1 | 19 | There seem to be more than two new superframe structures in this draft. | Complete the list.
1492 | Benjamin A. Rolfe | BCA | T | 6 | 5.5.1.3 | 11 | In 802.15.4-2006 it defines the SF as bounded by beacons. The first slot is the slot following the beacon. The beacon does not occupy a slot. | Make description consistent with 802.15.4. |  | AiP | LL | see CID 275
1493 | Benjamin A. Rolfe | BCA | E | 6 | 5.5.1.3 | 24 | Remove"beacon time slot" and follow 802.15.4 structure. | Re-write to fit into 802.15.4 more correctly.
1494 | Benjamin A. Rolfe | BCA | T | 8 | 5.5.2.1 | 9 | What does "as appropriate" mean in this context? How is the channel access method known? There appears to be missing information (a xref might fix it?) | Clarify. |  | AiP | LL | Delete "as appropriate"
1495 | Benjamin A. Rolfe | BCA | T | 8 | 5.5.2.1 | 6 | "At its assigned 6 timeslot, the device transmits its data frame to the LL_NW PAN coordinator." As described above, no addressing is used, thus the device just transmits it's data into the air, presuming that only the coordinator will receive it because all other devices in the SOI know to not be listening in thsi timeslot. The device does not transmit "to" anyone (not without addressing). | Remove text after "…transmits its data frame." |  | A | LL
1496 | Benjamin A. Rolfe | BCA | T | 8 | 5.5.2.1 | 6 | Again, prior section defines sensor role as unidirctional, but the use of an ACK here implies the sensor listens (optionally) for the ACK. | Fix inconsistency in descriptions. |  | R | LL | See CID 1314
1497 | Benjamin A. Rolfe | BCA | E | 8 | 5.5.2.1 |  | In this sub-clause "slot owner" is used has not been defined yet. | Early on specify who the slot owner is.
1498 | Benjamin A. Rolfe | BCA | E | 8 | 5.5.2.1 | 14 | "CTS shared data" is used in the MSC but not described in the text.
1499 | Benjamin A. Rolfe | BCA | T | 8 | 5.5.2.2 | 25 | "The device may acknowledge the successful reception of the data by transmitting an acknowledgement frame to the LL_NW PAN coordinator in the same time slot of the next superframe.". Is not compatible with the timing constraints for ACK wait described in 7.4.2 and 7.5.6.4.2 of the base standards. I guess the text for 7.4.2 and 7.5.6.4.2 is missing? | Add text to 7.4.2 and 7.5.6.4.2 describing ACK timing requiremetns for LL netowrks |  | AiP | LL | New material of GACK describes it
1500 | Benjamin A. Rolfe | BCA | T | 9 | 5.5.4.2 | 25 | "and a notification of failure due to congestion may be made available to a higher layer." sounds good. Where? I don't see a corresponding addition to the MAC Data service to provide such a notification to the NHL. Needs to be in the MCPS-DATA.confirm. Otherwise this behavior serves no purpose, so it should be removed. | Add appropriate extension to the MCPS-Data.confirm, or remove. |  | A | LL
1501 | Benjamin A. Rolfe | BCA | T | 9 | 5.5.4.1 | 6 | "Low Latency Networks use a slotted CSMA-CA channel access mechanism," but in a prior sub-clause it says LL networks don't always use CSMA. | Correct inconcistency |  | A | LL
1502 | Benjamin A. Rolfe | BCA | E | 9 | 5.5.4.2 | 22 | "For frames defined in prior versions of this standard, …." is inappropriate language for an ammendment. What is "prior" once this ammendment is published? An xref to where NACK is described in clause 7 would also be helpful. | Fix language. Remove "prior versions" and be specific. Either "all frames defiend in 802.15.4-2006" or "all frames except …" (and list the new frames),
1503 | Benjamin A. Rolfe | BCA | E | 9 | 5.5.4.1a | 16 | Since in 4e LL and TSCH also use ALOHA mechanism, should change sub-clause title from "ALOHA mechanism for the UWB device" to just "ALOHA mechanism".
1504 | Benjamin A. Rolfe | BCA | T | 11 | 7.1.1 | 6 | Missing changes to data service? |  |  | ? | General | more information is required
1505 | Benjamin A. Rolfe | BCA | E | 11 | 7.1.2.1 | 17 | This appears to be introducing an empty sub-clause "General" ? | Remove empty subclasue…or include missing text?
1506 | Benjamin A. Rolfe | BCA | T | 12 | 7.1.2.2 | 2 | TSCH-MAC Management service: states that TSCH is mandatory. Not appropriate in an ammendment. | Make TSCH optional. Change to "when TSCH is implemented all the services shown in table 46.a must be implemented". |  | AiP | TSCH | will change
1507 | Benjamin A. Rolfe | BCA | T | 12 | 7.1.2.3 | 7 | States that LL is mandatory. Make LL optional. | change to "when LL is implemented the services shown in table 46.b must be implemented" |  | AiP | LL | change to "when LL is implemented the services shown in table 46.b shall be implemented"
1508 | Benjamin A. Rolfe | BCA | T | 12 | 7.1.2.3 | 7 | States that DSME is mandatory. Should be optional | change to "when DSME is implemented the services shown in table 46.b must be implemented" |  | AiP | DSME | The comment is about the sentence on line 12. Change the sentence to "When the DSME option is implemented, the MAC management services shall comply with Table 46.c."
1509 | Benjamin A. Rolfe | BCA | E | 52 | 7.1.20 | 7 | Why is there a new primative for DSME start, but not a new confirm or indication? It would be better to have this description integrated with the MLME-START rather than create a new primative. | Integrate content with MLME-START
1510 | Benjamin A. Rolfe | BCA | E | 63 | 7.1.20.7 | 3 | Why has a new MLME service been created when this appears tobe describing an extension to the existing MLME-SCAN. As written it is not complete: For example it states that MLME-DSME-SCAN.request can initiate a an ED, active or passive scan but only describes the asymmetric multi-channel active scan; | Remoe sub-clause and integrate the new scan mode into clasue into appropriate sections of clause 7.1.11 (MLME-SCAN)
1511 | Benjamin A. Rolfe | BCA | T | 72 | 7.2.2.1.1 | 10 | "Unequal to one" is incomplete. Need to know what value the version field is set to for secure frames. I suspect a missing crossreference? | Remove ambiguous text and provide specifics on how to set the version subfield or provide a reference to where that is described. |  | A | ESOR | section is being rewritten
1512 | Benjamin A. Rolfe | BCA | T | 107 | 7.3.12.2.4 | 14 | Need more than 8-bits to identifiy channel offset in some TG4g PHYs (where there may be >400 channels that can be hopped in a band). | Increase size of offset field to at least 9 bits. |  | A | 4G | size of each element in channel hopping sequence and the size of offset field in dsme channels shall be increased to 2 octets.
1513 | Benjamin A. Rolfe | BCA | T | 108 | 7.3.12.3.5 | 8 | Channel Hopping Sequence Length - to accommodate the 15.4g PHYs which may have >400 channels to hop in a band, increase hop sequence length to at least 9 bits. | Increase field size to at least 9 bits. |  | A | 4G | same as 1512
1514 | Benjamin A. Rolfe | BCA | T | 118 | 7.3.13.1.2.5 | 25 | Suggests that NHL is responsible for transmitting beacons - which MAC service does it uses to tx a beacon? | Figure this out |  | A | EBR | see CID 1382
1515 | Benjamin A. Rolfe | BCA | T | 146 | 7.5.4 | 5 | Self referential sublcause reference. This is a technical issue because it is referring us to a set of procedures I can't find. IF the content is there then this is an Editorial. | Fix |  | AiP | TSCH | Needs rewording. Existing 7.5.4 says that in non-beacon pans, devices synchronize through pollling the coordinator - need additional language to say that in TSCH (which is non-beaconing) devices synchronize through TSCH mechanisms.Need to amend 7.5.4.2 as well.
1516 | Benjamin A. Rolfe | BCA | T | 184 | Annex M | 1 | I am not sure that this annex belongs in the standard. It is not clear what this adds and much of the content is confusing. I'm sure it clear to participants in TG4e but the audience for the standard includes many people who have not participated in TG4e and so will not understand the context. Also it generally seems like a lot of marketting material, not technical content appropriate to a standard. The prupose of the standard is to enable interoperability, not market technology. | Remove the annex or explain, in the beginning of the Annex, why this is part of the published standard. Then clean up and complete the content of the annex so it can be understood by someone reading the standard "stand alone", and include only content relvant to the 15.4 standard. | Yes | AiP | General | Annex M's purpose is to provide informative information as to the use of the various modes such as TSCH, DSME, etc. It will be enhanced to better show its intent.
1517 | Benjamin A. Rolfe | BCA | T | 184 | M.1 | 6 | "these add-ons" is not very clear -what are "these"? Is it meant to be describing all of the features added by the amendment? Keep in mind that as an amendment, this is ultimately combined with the existing standard and it will not be clear from what's here that this is discussing the 4e amendment | Clarify or remove. |  | A | General
1518 | Benjamin A. Rolfe | BCA | E | 184 | M.1 | 30 | "reserved for future use" on this list does not make any sense. | Remove from list.
1519 | Benjamin A. Rolfe | BCA | E | 184 | M.1 | 23 | Extraneous and confusing text - acronyms are defined in clause 4. | Remove text from line 22 to 31 as the acronyms are defined in clause 4.
1520 | Benjamin A. Rolfe | BCA | E | 184 | M.1 | 38 | Conventions used in clause 7 should probably be defined in or prior to clause 7. Also I am not sure what convention is being described? | Remove or clarify
1521 | Benjamin A. Rolfe | BCA | E | 185 | M.2 | 14 | What sort of "green energy production" is TSCH well suited for and how? Too vauge to be helpful, and seems a bit like oportunistic marketting fluff. | Remove text.
1522 | Benjamin A. Rolfe | BCA | T | 185 | M.2 | 18 | The part of the sentence "Time slotted communications increases potential throughput by minimizing unwanted collisions" suggests someting prohibited when operating under FCC part 15.247 where coordination of hopping sequences for the purpose of avoiding collisions is explicitly prohibited. | Remove this part of the sentence, unless it is somehow inherent in TSCH to require such coordination, in which case, remove TSCH from the ammendment. |  | AiP | General | The intention of time slotted communications is to reduce unwanted collisions by scheduling transmissions.
1523 | Benjamin A. Rolfe | BCA | T | 185 | M.2.2 | 20 | The statement "Channel hopping extends the effective range of communications by mitigating the effects of multipath fading and interference." is not technically correct. Hopping may or may not help with multi-path mitigation, depends entirely on the nature of the MP environment, bandwidth of the signal (i.e. which of the plethor of 802.15.4 PHYs is underneith), and many other variables. For example I would expect no enhancedment to range from CH a UWB PHY. Also MP mitigation and interference mitigation are two independent benefits. | Change to "Channel hopping can extend the effective range of communications by mitigating the effects of multipath fading and other channel impairments. Channel hopping can also mitigate interference, from like neighbors and other services" |  | A | General
1524 | Benjamin A. Rolfe | BCA | E | 185 | M.2.2 |  | In general this paragraph sounds like marketting pitch for TSCH. Not appropriate for the standard. | Re-word so it is either providing useful technical guidance on how (and where) TSCH might be usefully applied (see similar content in clause 5
1526 | Benjamin A. Rolfe | BCA | T |  | 7.4.2 |  | Need different defs of various timing parameters for LL networks (wait durations, ack timing). |  |  | A | LL
1527 | Benjamin A. Rolfe | BCA | T |  | 7.5.6.4.2 |  | Need text for how Ack works in LL |  |  | AiP | LL | See CIP 1499
1528 | Benjamin A. Rolfe | BCA | T | 13 | 7.1.3 | 24 | "LowLatencyNetworkInfo," is not completely defined. Need object definition. Object is used in multiple sub-clauses in 7.1. | Add object definition (somehwere) and add xref in each param table. |  | AiP | LL | See CIP 1499
1529 | Benjamin A. Rolfe | BCA | E | 13 | 7.1.3 | 24 | for "ChannelOffset" provide an xref to where the usage is defined. Applies to multiple sub-clauses 7.1 | add xref in each param table.
1530 | Benjamin A. Rolfe | BCA | T | 13 | 7.1.3 | 24 | Description of ChannelSequeceRequest is not clear and/or complete. I am not sure what this flag means. Suggest adding a sub-clause somewhere that describes it's definition and usage and xref here. It may help if "default channel hopping sequence" were defined somewhere (if it is I couldn't find it..so an xref would help)? | Add more info and/or xref. |  | AiP | DSME | See document No. 561-r2
1531 | Benjamin A. Rolfe | BCA | T | 13 | 7.1. |  | General applies to all of MAC service primatives: these changes are incomplete. Need to specify how the parameters affect behaviors of the primative. | Provide appropriate ifnormation on how the new parameters may be used and how they affect the "Effect on receipt" of the primative. |  | ? | General | need more information
1532 | Benjamin A. Rolfe | BCA | T | 86 | 7.2.4.2.2.11 | 16 | "default channel hopping sequence" suggests there is a default sequence used by the MAC but I can't find the definition of the default sequence. | Provide missing information or clarify what is meant by 'default'. |  | A | DSME
1533 | Benjamin A. Rolfe | BCA | E | 2 | 3 | 3 | A lot of terms are used in LL, TSCH, DSME etc that are not defined in clause 3. | Complete the draft
1534 | Benjamin A. Rolfe | BCA | E | 3 | 4 | 1 | Lot of missing acronym definitions too. | Complete the draft
1535 | Benjamin A. Rolfe | BCA | E | 7 | 5.5.1.4 | 29 | It seems odd to have a sub-clause under "super-frame structure" that tells us TSCH doesn't use super-frames. | Perhaps add a clause after 5.5.6 to provide an overview of how TSCH works.
1536 | Benjamin A. Rolfe | BCA | E | 31 | 7.1.18.7.1.2 | 7 | "of a new device (or device who lost connection with the TSCH-network)" is extraneous text. "new" is ambiguous. | remove extra text
1537 | Benjamin A. Rolfe | BCA | T | 31 | 7.1.18.7.1.3 | 11 | "either a Join command frame or data frame containing a 12 higher layer management packet" need to specfy how the MAC knows which to do. Where does the payload get to the MAC? | Provide missing information. |  | R | TSCH | see CID 891
1538 | Benjamin A. Rolfe | BCA | T | 31 | 7.1.18.7.1.3 | 13 | "If a data frame with the higher layer management packet is used instead of a Join command frame, the content of the higher layer payload of the data frame containing the request to join the network is constructed using the other parameters." does not specify how the MAC constructs the payload. The sentence "The explicit format of the higher layer payload is out of scope of this document." furthers the confusion - is payload supplied by NHL and if so, how? Finally, "Resolution between the short form dstAddr and its long form address (8 octets) may be needed for security purposes and is handled by a higher layer." is implicit in 802.15.4 (short addresses assigned by NHL) so this is extraneous text. | Provide missing information. What does the MAC do when it receives this request. |  | R | TSCH | see CID 891
1539 | Benjamin A. Rolfe | BCA | T | 75 | 7.2.2.3.2.2.6.1.2 | 7 | "Time correction" is an offset value but where does it come from? I can not find where the offsetcomes from. Perhaps an xref would help but also the use consistent terminology. | Complete the specification and/or correct terminology (with xref to where the offset is supplied or computed). Alternately, suggest that this be changed to the TX time on transmission. The receiving device which capturers the RX time upon receipt could then the determine the offset between it's local clock and the senders local clock. |  | AiP | TSCH | Will clarify this is the offset of when the acking device received packet to when it thought it should.
1540 | Benjamin A. Rolfe | BCA | E | 75 | 7.2.2.3.2.2.6.2.1 | 15 | Provide an xref to subclause that describes CSL phase. | provide xref.
1541 | Benjamin A. Rolfe | BCA | E | 76 | 7.2.3 | 16 | Appears to be redefining clause 7.2.3 from 15.4-2006. | I think this should all be part of 7.2.2 up to
1542 | Benjamin A. Rolfe | BCA | E | 77 | 7.2.3.1.2.1 | 12 | The sentence "The beacon frame does have a very short MAC header…" is redundant (and repeated a few more times in this subclause) as this subclause title says 1 octet MHR. | Remove unecessary text
1543 | Benjamin A. Rolfe | BCA | T | 78 | 7.2.3.1.2.3 | 6 | Bits in the MAC frame do not 'define' - they can indicate or communicate. | Change "define" to "indicates" and then specify how the mode is determined (i.e. how the sending MAC knows what value to put in this field) |  | A | General
1544 | Benjamin A. Rolfe | BCA | E | 79 | 7.2.3.1.2.3 | 2 | And many other places. PIB attribute names should be italic. | Fix format
1545 | Benjamin A. Rolfe | BCA | T | 1 | 1 | 1 | General to the FA MAC won't scale well. Many things limit it to small PAN (< 254 nodes). It also will not work with PHYs that allow larger payload than the 2.4GHz PHY or that have lower data rates. |  |  | R | LL | As LL is intended for applications needing short latencies the tradeoff of small networks and small payloads is acceptable
1546 | Benjamin A. Rolfe | BCA | E | 18 | 7.1.18.1.1.2 | 1 | "size" is such an overused name. Suggest a more descriptive parameter name like "numberTimeSlots". | change parameter name to "numberTimeSlots"
1547 | Benjamin A. Rolfe | BCA | E | 18 | 7.1.18.1.1.2 | 1 | Change 'activeFlag' to an enum instead of a bool. | Define as enum ACTIVE or NOTACTIVE
1548 | Benjamin A. Rolfe | BCA | T |  | 7.1.18 |  | Various things called "handles" are being used, but where the handle value comes from is not obvious. Need xref or explanation of who sets the handle values. If it is intended that the NHL manages handle values, say so. | Provide missing information. |  | AiP | TSCH | Will add text to indicate where handle is supplied
1549 | Benjamin A. Rolfe | BCA | E | 20 | 7.1.18.2.1.4 | 20 | "if the link is also a transmit link" doesn't be gramatically correct. And is confusing -what does "also" mean? | Clarify language
1550 | Benjamin A. Rolfe | BCA | E | 20 | 7.1.18.2.1.4 | 22 | is the short form nodeAddr the same as a 15.4 short address - why use different nomeclature? | If yes, use the same nomeclature as the base standard,
1551 | Benjamin A. Rolfe | BCA | E | 21 | 7.1.18.3 | 21 | In 802.15.4 MLME-START is used to start a PAN. Why introduce a new service instead of extending the one already defined? If it must be a unique TSCH service call it "START' for consistency. | Combine with MLME-START or rename MLME-TSCH-START
1552 | Benjamin A. Rolfe | BCA | T | 67 | 7.2.1 | 28 | "Frame payload header" if it is used/set by the MAC it should be part of the MHR. Payload is where MSDU gets put i.e. the MAC doesn't change it's content. | Put "frame payload header" functionality in the MHR. |  |  | ESOR
1553 | Benjamin A. Rolfe | BCA | T | 7 | 5.5.1.4 | 30 | "Slotframes" description does not belong in cluase 5.5.1 SUPERFRAMES since TSCH doesn't use 15.4 superframes. | Move to appropriate subclause. |  | AiP | TSCH | Retitle 5.5.1 "Superframe and slotframe structure"
1554 | Benjamin A. Rolfe | BCA | T | 67 | 7.2.1 | 28 | "payload header" is a layer violation. The definition of "payload" in 15.4 is "payload data: The contents of a data message that is being transmitted." The MAC does not alter the content of MAC payload. These bits are MAC control bits so are belong in the MAC frame header. Redesignate these bits as part of the MHR and rename "split payload" as something more layer correct like "additional MHR control fields present" | Move control fields into the MHR and select more appropriate names. |  | AiP | LL | Will be changed according to 10/532/r0
1555 | Benjamin A. Rolfe | BCA | T | 31 | 7.1.18.7.1.3 | 11 | This text in this paragraph is confusing and incomplete. We need to descrive what the MAC does upon receipt of the request and how the provide parameters are used. How does the MAC know or decide if it sends a JOIN command or a data frame? How does the data frame get from the NHL to the MAC if it is built by the NHL? What are "the other parameters"? | Correctly descrive the MAC behavior or remove the incompletely specified functions. |  | R | TSCH | CID 891
1556 | Benjamin A. Rolfe | BCA | T | 31 | 7.1.18.7.1.1 | 1 | dstAddr in table 78.r is limited to be a short address only. But if the device has not yet joined the PAN how does it have a short address (unless it is the coordintator)? It should use long address. | Change so dstAddr is either a short address or a full address. |  | R | TSCH | CID 891
1557 | Benjamin A. Rolfe | BCA | T | 31 | 7.1.18.7.1.1 | 1 | numNeighbors is limited to 255, which may not be sufficient to support large PANs as may be encountered in some applications (such as smart utility networks). The actual limit would be implmenetation dependent, and should not be limited by the MLME-JOIN service. | Change the 'range' to be at leats 16 bits. |  | R | TSCH | CID 891
1558 | Benjamin A. Rolfe | BCA | T | 31 | 7.1.18.7.1.1 | 3 | Security parameter: Only two bits of the bit mask are defined but the range indicates 8 bits. |  |  | R | TSCH | CID 891
1559 | Benjamin A. Rolfe | BCA | E | 67 | 7.2.1 | 24 | "Furthermore, some frame types use a MHR of only 1 octet length with a shortened Frame Control field." is unecessary text. It's (more) clear from the figure and 7.2.1.1 | Delete this sentence
1560 | Benjamin A. Rolfe | BCA | T | 148 | 7.5.4.4.2.1 | 11 | A timestamp parameter TsRxActual is referenced in this clause but not defined as to where it comes from. There is a parameter timestamp defined in the base standard that is defined as something very similar, and a PIB attribute macSyncSymbolOffsetm which combine preciesly define a receive timestamp. There is no need to introduce a new parameter or terminology, but rather it is better to use an existing one. Also, the timestamp is optional in the base standard, though obviously should be required if TSCH is implemented | Use existing terminology/parameters as defined in the base standard. |  | AiP | TSCH | Will rework to avoid introducing new variable
1561 | Benjamin A. Rolfe | BCA | T | 148 | 7.5.4.4.2.1 | 25 | "should" is inapproriate. This probalby should be "shall" | Correct or remove |  | AiP | TSCH | need to add mechanism for mac to identify time source neighbors
1562 | Benjamin A. Rolfe | BCA | T | 148 | 7.5.4.4.2.1 | 11 | "f the receiver node is a clock source node, the transmitter adjusts its network clock by TimeAdj" and if the receiver is not a clock source what happens? | Complete the descritpion. How does a non-clcok source node remain synchronized? |  | AiP | TSCH | see CID 1562
1563 | Benjamin A. Rolfe | BCA | T | 149 | 7.5.4.4.2.2 | 8 | "the network devices shall have the same notion of when each timeslot begins and ends, with minimal variation." is an unverifiable "shall". We are stating that devices shall simply know, with "minimal" variation, but "minimal" is not an externally visible, verifiable quantity. | Remove "shall". Specify what "minimal" is in an observable, verifiable way. |  | AiP | TSCH | Will clairify text
1564 | Benjamin A. Rolfe | BCA | T | 149 | 7.5.4.4.2.2 | 10 | "It is very important to maintain unidirectional time propagation and avoid timing loops" if it is important then a method to assure timing loops are avoided should be specified in normative text. It also would be appropriate to define what a timing loop is so one can be sure to avoid it. | Define timing loop and specify how one is to be prevented. |  | AiP | TSCH | will remove
1565 | Benjamin A. Rolfe | BCA | T | 149 | 7.5.4.4.2.2 | 15 | what is an "activate packet" (i.e it needs to be defined). | Define activate packet. |  | A | TSCH | will remove reference to activate
1566 | Benjamin A. Rolfe | BCA | T | 149 | 7.5.4.4.2.2 | 23 | Shall does not belong in an exmaple. As written all TSCH networks must have a node designated as ND 20, which doesn't sound like a good idea. | Remove "shall". |  | AiP | TSCH | Will clairify text
1567 | Benjamin A. Rolfe | BCA | T | 149 | 7.5.4.4.2.2 | 23 | "setting it up otherwise otherwise would create a timing loop." is this meant to suggest that if there is more than one time source in a network it all goes horibly wrong? That's how it sounds but is inconsistent with the above paragraph. | Clarify or remove text. |  | A | TSCH | will remove
1568 | Benjamin A. Rolfe | BCA | T | 149 | 7.5.4.4.2.2 | 23 | Taking this sub-clause with the prior, if a device has two neighbors that are time sources, it appears that the device's sycn would become unstable unless both sources are perfectly synchronized. | clarify if multiple time source are really allowed, and if so, how does the device resolve a difference between them. |  | A | TSCH | Will clairify text
1569 | Benjamin A. Rolfe | BCA | T | 144 | 7.5.2.6.2 | 6 | "In order for new devices to join a network they shall first learn network information from some devices that are already part of the network." How does one verify "shall first learn…from some device…"? Based on the MSC "learning" is initiated by the upper layer...is this a requirement being levied on the upper layer? | Clarify and/or remove "shall". |  | A | TSCH | will clarify text
1570 | Jie Shen | SIMIT, CAS | T | 26 | 5.3.3 | line 12 | Devices defined in IEEE 802.15.4-2006 are differed into FFD and RFD, and frame definition also referred whether RFD capbale of receiving or sending. But can’t find any description about whether the sesor/actuator devices is FFD or RFD. | add the definition of sesor and actuator, include whether they can be, FFD or RFD? | Yes | AiP | LL | See CIP 792
1571 | Jie Shen | SIMIT, CAS | T | 29 | 5.5.1.3 | line 1 | as the number of Sensor Time Slots is according to the number of Sensors in the network, this mechanism is not suitable for the dynamic network topology. | please add some remedy to solve this problem. | Yes | R | LL | As stated in Clause 5 the topology is star!
1572 | Jie Shen | SIMIT, CAS | T | 31 | 5.5.3 | line 3 | should add some description of the new frames structure of our draft in suitable place of 5.5.3, before 5.5.4. | add beacon frame structure for EGTS, Group Acknowledgement frame structure … | Yes | AiP | DSME | See Doc. 526-r2. See CID 1395.
1573 | Jie Shen | SIMIT, CAS | E | 34 | 7.1.2.3 | table 46.b | naming of service primitives for LL network is not correspond with the naming principle of IEEE 802.15.4-2006. | "MLME-LL_NW.discovery.request/confirm" -> "MLME-LL_NW-DISCOVERY.request/confirm" Same solution for service primitives of configuration and online mode. | Yes
1574 | Jie Shen | SIMIT, CAS | E | 35 | 7.1.2.4 | table 46.c | reference of MLME-DSME-START.request and MLME-DSME-DATA.requst are both 7.1.20.2.1. | please update the reference number. | Yes
1575 | Jie Shen | SIMIT, CAS | T | 36 | 7.1.3.1.1 | line 1 | don't have description about how to deal with the new added parameters "LowLatencyNetworkInfo", "ChannelOffset" and "ChannelSequenceRequest" when MLME received the association primitive. | please add description paragraph after table 47. | Yes | AiP | LL | See CID 815
1576 | Jie Shen | SIMIT, CAS | T | 39 | 7.1.7.1 | table 78 | don’t have enumeration of "FCS_ERROR" in this draft. | please check or delete. | Yes | A | LE | “FCS_ERROR” will be deleted by the comment resolution of CID #820
1577 | Jie Shen | SIMIT, CAS | T | 93 | 7.2.1.10 | line 13~line 17 | can't find any frame in this draft will use this subfield. | please check and add. | Yes |  | ESOR
1578 | Jie Shen | SIMIT, CAS | E | 94 | 7.2.2.1 | figure 44 | the fourth field in this picture, not "Sperframe Specification" | shall be "Superframe Specification" | Yes
1579 | Jie Shen | SIMIT, CAS | T | 94 | 7.2.2.1 | figure 44 | the general format of beacon frame in this figure, is not corresponding with the definition of shortened beacon frame for LL network in 7.2.3.1.2 in page 99. | should set the length of fields "Sequence Number", "Addressing fields", "Superframe Specification" in this figure to "0/×". | Yes | AiP | LL | Will be changed according to 10/532/r0
1580 | Jie Shen | SIMIT, CAS | T | 95 | 7.2.2.3.1 | figure 53.a | in this picture, the 5th subfield is "Source Addressing Mode", but in the general definition in 7.2.1.1, the 5th subfield for short acknowledgement is "ACK request". | please check. | Yes | A | LL
1581 | Jie Shen | SIMIT, CAS | E | 106 | 7.2.4.2.2.1 | picture 82 | there is an empty field behind the Superframe Specification field, please check. | maybe should delete this space. | Yes
1582 | Jie Shen | SIMIT, CAS | T | 106 | 7.2.4.2.2.2 | line 13 | Frame Version subfield is 2 bits in length, so there is impossible to have the "0x10" value. And the newest version should not only for DSME, is for all the new added frames in this draft. | "and 0x02 to indicate an new frame added in this draft." | Yes |  | ESOR
1583 | Jie Shen | SIMIT, CAS | E | 180 | 7.5.10.1.1 | picture 73.f | this figure is not clear enough, as the words "Beacon slot" and "(beacon)" lap over each other, and there seems to have two slots in some beacon slots. | please modify this figure. | Yes
1584 | Jie Shen | SIMIT, CAS | T | 194 | 7.5.10.18~7.5.10.20 | page 194, line 16 ~ page 195, line 4 | these paragraphs seem to be repeated with section 7.5.10. | please merge them to section 7.5.10. | Yes | R | DSME | Need clarification by the commenter. There seems to be no such a duplication to be merged as claimed. For, sub-clause 7.5.10.18 defines existence of superframe structure, sub-clause 7.5.10.19 defines CAP utility in the superframe and sub-clause 7.5.10.20 describes the set of incoming and outgoing superframes.
1585 | David Tracey | WiSAR Lab – Letterkenny Institute of Technology | E | various |  |  | typo | several pages have 2009 copyright instead of 2010 | No
1586 | David Tracey | WiSAR Lab – Letterkenny Institute of Technology | E | 13 | 7.1.3.x |  | typo | latence to latency in several tables | No
1587 | David Tracey | WiSAR Lab – Letterkenny Institute of Technology | E | 20 | 7.1.18.2.1.4 | 14 | typo | MODIFFY_LINK to MODIFY_LINK | No
1588 | David Tracey | WiSAR Lab – Letterkenny Institute of Technology | E | 21 | 7.1.18.2.2.2 | 9 | typo | missing slotframeHandle in primitive | No
1589 | David Tracey | WiSAR Lab – Letterkenny Institute of Technology | E | 28 | 7.1.18.5.2 |  | typo | repeat of timeslot in table 78.n. Should be linkType as per table 78.z? | No
1590 | David Tracey | WiSAR Lab – Letterkenny Institute of Technology | E | 38 | 7.1.18.9.3.1 |  | Is Table 78.ff—MLME-DISCONNECT.confirm always successful as only has that status? |  | No
1591 | David Tracey | WiSAR Lab – Letterkenny Institute of Technology | E | 51 | 7.1.20.1.6 | 12 | typo | figure 39b MLME to MLME-DSME-GTS response | No
1592 | Billy Verso | DecaWave | T | 120 | 7.3.15 |  | Section 7.3.15 "RFID-commands" on pages 120-122 (and the associated line in Table 82) defines the blink frame as a MAC command frame. However, a separate shorter blink frame type has already been defined in Section 7.2.5 "Blink frame format" on pages 88-89, with its associated 4 lines in Table 79 (on page 69). It is not correct to define this twice with different encoding. | Delete section 7.3.15 (pp.120-122), and, Delete Table 82 line with ID 0x60. (p90) Retain just the blink frame definitions from "Section 7.2.5 Blink frame format" (Pages 88-89) and its associated 4 lines in Table 79 (on page 69). | YES | A | 4F | See comment 965
1593 | Billy Verso | DecaWave | T |  |  |  | No API has been defined for sending the blink frame. TG4f discussed and approved draft text for MCPS-BLINK primitives. This was captured and submitted to TG4e in document: 15-10-0211-00-004e | Incorporate the primitives for blink frame sending and reporting as per the draft text given in IEEE802 doc 15-10-0211-00-004e with any editorial changes deemed necessary by TG4e. | YES | A | 4F | see comment 966
1594 | Kazuyuki Yasukawa | Fuji Electric | E | 131 | 7.4.2.6 | 1 | Change names of PIB attributes for avoiding umbiguity. | Change "macRitPeriod" to "macRITPeriod", "macRitDataWaitPeriod" to "macRITDataWaitDuration", and "macRitTxWaitTime" to "macRITTxWaitDuration" | Yes
1595 | Kazuyuki Yasukawa | Fuji Electric | E | 131 | 7.4.2.6 | 1 | PIB attributes and constants must be presented in Italic fonts. | In Table 86.i, change font to italic for all Attribute columns, "phyCurrentPage" and "phyCurrentChannel" in description of macCSLChannelMask, "aBaseSuperframeDuration" in description of macRitPeriod, macRitDataWaitPeriod and macRitTxWaitTime, and "macRitPeriod" in range column of macRitTxWaitTime. | Yes
1596 | Kazuyuki Yasukawa | Fuji Electric | E | 177 | 7.5.11.2.1 | 20- | Change names of PIB attributes for avoiding umbiguity. | change "macRitPeriod" to macRITPeriod" in line 21, 22 and 25. | Yes
1597 | Kazuyuki Yasukawa | Fuji Electric | E | 177 | 7.5.11.2.1 | 20- | PIB attributes must be presented in Italic fonts. | change font to italic for "macRitPeriod" in line 21, 22 and 25 and "macCSLperiod" in line 25. | Yes
1598 | Kazuyuki Yasukawa | Fuji Electric | E | 177 | 7.5.11.2.1 | 25 | Correct the use of auxiliary in normative text | change "cannot" to "shall never" | Yes
1599 | Kazuyuki Yasukawa | Fuji Electric | E | 178 | 7.5.11.2.2 | 5- | Change names of PIB attributes for avoiding umbiguity. | change "macRitPeriod" to macRITPeriod" in line 5, 23, 24 and 25, and "macRitDataWaitPeriod" to "macRITDataWaitDuration" in line 9, 14 and 15. | Yes
1600 | Kazuyuki Yasukawa | Fuji Electric | E | 178 | 7.5.11.2.2 | 5- | PIB attributes must be presented in Italic fonts. | change font to italic for "macRitPeriod" in line 5 and "macRitDataWaitPeriod" in line 9, 14 and 15. | Yes
1601 | Kazuyuki Yasukawa | Fuji Electric | E | 179 | 7.5.11.2.3 | 6- | Change names of PIB attributes for avoiding umbiguity. | change "macRitTxWaitTime" to macRITTxWaitDuration" in line 9, and "macRitPeriod" to "macRITPeriod" in line 19, 21 and 22. | Yes
1602 | Kazuyuki Yasukawa | Fuji Electric | E | 179 | 7.5.11.2.3 | 6- | PIB attributes must be presented in Italic fonts. | change font to italic for "macRitTxWaitTime" in line 9. | Yes
1603 | Betty Zhao | Huawei | T | 174 | 7.5.10.24 | 38~40 | If "channel probe reply" and "probe reply" are same thing, then the sentence doesn't make sense. | Please correct the meaning. | Yes | AiP | DSME | Replace "from the reception of probe reply" with "from the transmission of channel probe request"
1604 | Betty Zhao | Huawei | T | 165 166 | 7.5.10.6 | 3~23 1~35 | A device updates its ABT to reflect all the neighbors’ deallocated DSME slot only when it receives the broadcast message of the DSME deallocation reply command or DSME deallocation notify command from its neighbor. If the device missed those messages due to unreliable broadcast, it has no chance to update its ABT correctly in the future. Accumulation of that problem will influence the DSME slot allocation for that device. | There should be a remedy for that problem. | Yes | AiP | DSME | Please see another document(CR of CID 1604 and CID 1473.doc) and 15-10-0290-00-004e. This is also the resolution for CID 1473.
1605 | Betty Zhao | Huawei | T | 158 | 7.5.10.1.3 | 25~28 | The text 'For robust DSME-GTS service, the Source and the Destination device shall allocate a DSME-GTS based on their knowledge of current channel condition. In addition, the Source and the Destination device shall change the allocated slot to a new slot in a different channel if the channel condition has gone bad.' is not exactly consistent with '7.5.10.11 Robust DSME allocation'. | Change the original text to ‘For Robust DSME-GTS service, the Destination device shall allocate different channels for different slots to one Source device. The Destination device may allocate Robust DSME slots based on its knowledge of current channel condition.’ | Yes | AiP? | DSME | Allocating different slots to one source device can be achieved through requesting different slots to one source device. Such behaivor is an implementation issue and not a standard issue.
1606 | Betty Zhao | Huawei | T | 171 | 7.5.10.13 | 12~13 | Lack description of macDefferedBeaconFlag | Add description of macDefferedBeaconFlag | Yes | AiP | DSME | Spelling to be corrected.
1607 | Betty Zhao | Huawei | T | 128 | 7.4.2.5 | Table 86.h row 3 and 4 | How to calculate avgLQI and avgRSSI? | Please give the equations of calculating avgLQI and avgRSSI. | Yes | R | DSME | Contentious (It's implementation spcific. Out of scope)
1608 | Betty Zhao | Huawei | T | 172 | 7.5.10.18 | 18 | Lack description of macLowEnergySuperframeSupported | Add description of macLowEnergySuperframeSupported | Yes | R | DSME | The description is provided in Table 86.h.
1609 | Betty Zhao | Huawei | T | 176 | 7.5.11.1.5 | 26~29 | 0xffff is the broadcast address. So the title should be 'Broadcast transmission'. | Change the title to "Broadcast transmission". | Yes | AIP | LE | Use the resolution "CID 1610 and CID 984" in Doc#526-r2. .
1610 | Betty Zhao | Huawei | T | 112 127~130 | 7.3.12.6 7.4.2.5 |  | Not consistent with the functional description in "7.5.10.9 DSME retrieve". | Please see another document. | Yes | A | DSME | As Proposed Change
1611 | Betty Zhao | Huawei | T | 169 | 7.5.10.10 | 24&33&39 | Expression is not exact. | Remove "its original DSME to" from the text. | Yes | AIP | DSME | Use the resolution "CID 1612" in Doc#526-r2.
1612 | Betty Zhao | Huawei | T | 172 | 7.5.10.17 | 12~13 | The detailed description of "upon receipt of a request from other devices" is not in the draft. | Please see another document. | Yes | R | DSME | refer to CID #1224
1613 | Betty Zhao | Huawei | E | 63 | 7.1.20.7.2.2 | 28 | MLME-SCAN.request | MLME-DSME-SCAN.request | Yes | R | DSME | refer to CID #1224
1614 | Betty Zhao | Huawei | E | 64 | 7.1.20.7.2.4 | 33, 36 | MLME-SCAN.confirm | MLME-DSME-SCAN.confirm | Yes | R | DSME | refer to CID #1224
1615 | Betty Zhao | Huawei | E | 65 | 7.1.20.7.2.4 | 1, 3, 7, 8 | MLME-SCAN.confirm | MLME-DSME-SCAN.confirm | Yes | R | DSME | refer to CID #1224
1616 | Betty Zhao | Huawei | E | 174 | 7.5.10.24 | 30 | MLME-SCAN.request | MLME-DSME-SCAN.request | Yes | R | DSME | refer to CID #1224
1617 | Betty Zhao | Huawei | E | 48 | 7.1.20.1.4.2 | 29 | MLME-DSME-GTS.request | MLME-DSME-GTS.confirm | Yes | R | DSME | refer to CID #1224
1618 | Betty Zhao | Huawei | E | 57 | 7.1.20.4.3.2 | 35 | Table 78.oo | Table 78.vv | Yes | A | DSME
1619 | Betty Zhao | Huawei | E | 86 | 7.2.4.2.2.10 | 7~11 | ECFP Start subfield | ECFP Start Slot subfield | Yes
1620 | Betty Zhao | Huawei | E | 85 55 | 7.2.4.2.2.10 7.1.20.3.2.2 | Figure 53.p 11 | According to Comment 494 of 15-10-0160-04, 'DSME flag' subfield should have been eliminated. | Remove 'DSME flag' from Figure 53.p and 7.1.20.3.2.2 (Page 55 Line 11). | Yes | A | DSME
1621 | Betty Zhao | Huawei | E | 45 | 7.1.20.1.2.4 | 2 | MLME-GTS | MLME-DSME-GTS | Yes | A | DSME
1622 | Betty Zhao | Huawei | E | 46 | 7.1.20.1.2.4 | 20 | MLME-GTS | MLME-DSME-GTS | Yes | A | DSME
1623 | Betty Zhao | Huawei | E | 47 | 7.1.20.1.3.4 | 32 | MLME-GTS | MLME-DSME-GTS | Yes | A | DSME
1624 | Betty Zhao | Huawei | E | 50 | 7.1.20.1.5.2 | 1 | MLME-GTS | MLME-DSME-GTS | Yes | A | DSME
1625 | Betty Zhao | Huawei | E | 57 | 7.1.20.4.3.2 | 30 | MLME-GTS | MLME-DSMEinfo | Yes | AiP | DSME | Change to "MLME-DSME-INFO"
1626 | Betty Zhao | Huawei | E | 60 | 7.1.20.5.3.2 | 26 | MLME-GTS | MLME-DSME-LINKSTATUSRPT | Yes | A | DSME
1627 | Betty Zhao | Huawei | E | 61 | 7.1.20.5.4.2 | 20 | MLME-GTS | MLME-DSME-LINKSTATUSRPT | Yes | A | DSME
1628 | Betty Zhao | Huawei | E | 163 | 7.5.10.5 | 8 | MLME-GTS | MLME-DSME-GTS | Yes | A | DSME
1629 | Betty Zhao | Huawei | E | 163 | 7.5.10.5 | 20 | MLME-GTS | MLME-DSME-GTS | Yes | A | DSME
1630 | Betty Zhao | Huawei | E | 164 | 7.5.10.5 | 10 | MLME-GTS | MLME-DSME-GTS | Yes | A | DSME
1631 | Betty Zhao | Huawei | E | 165 | 7.5.10.6 | 10 | MLME-GTS | MLME-DSME-GTS | Yes | A | DSME
1632 | Betty Zhao | Huawei | E | 165 | 7.5.10.6 | 14 | MLME-GTS | MLME-DSME-GTS | Yes | A | DSME
1633 | Betty Zhao | Huawei | E | 166 | 7.5.10.6 | 4 | MLME-GTS | MLME-DSME-GTS | Yes | A | DSME
1634 | Betty Zhao | Huawei | E | 166 | 7.5.10.6 | 12 | MLME-GTS | MLME-DSME-GTS | Yes | A | DSME
1635 | Betty Zhao | Huawei | E | 166 | 7.5.10.6 | 27 | MLME-GTS | MLME-DSME-GTS | Yes | A | DSME
1636 | Betty Zhao | Huawei | E | 166 | 7.5.10.7 | 45 | MLME-GTS | MLME-DSME-GTS | Yes | A | DSME
1637 | Betty Zhao | Huawei | E | 167 | 7.5.10.7 | 23 | MLME-GTS | MLME-DSME-GTS | Yes | A | DSME
1638 | Betty Zhao | Huawei | E | 167 | 7.5.10.7 | 42 | MLME-GTS | MLME-DSME-GTS | Yes | A | DSME
1639 | Betty Zhao | Huawei | E | 169 | 7.5.10.10 | 16 | MLME-GTS | MLME-DSME-GTS | Yes | A | DSME
1640 | Betty Zhao | Huawei | E | 169 | 7.5.10.10 | 18 | MLME-GTS | MLME-DSME-GTS | Yes | A | DSME
1641 | Betty Zhao | Huawei | E | 169 | 7.5.10.10 | 37 | MLME-GTS | MLME-DSME-GTS | Yes | A | DSME
1642 | Betty Zhao | Huawei | E | 169 | 7.5.10.11 | 42 | MLME-GTS | MLME-DSME-GTS | Yes | A | DSME
1643 | Betty Zhao | Huawei | E | 170 | 7.5.10.11 | 7 | MLME-GTS | MLME-DSME-GTS | Yes | A | DSME
0.89583