## Sheet1
15-10-0402-00-004f
CID |  | Affiliation | Category | Page | Sub-clause | Line # | Comment | Proposed Change | Must Be Satisfied? ( Yes or No) | A/ Ail/ R | Category | Resolution or reason for rejection | Resolution sent to commenter (date) | Com-menter agreed? Y/N
166 | Michael Bahr | Siemens AG | T | 88 | 7.2.5 | 26 | A Blink frame cannot have a Frame Control field of 2 octets length. | Change "octets: 1/2" to "Octets: 1" | Yes | A | 4F | Change to "Octets 1"
556 | David Cypher | NIST | T | 121 | 7.3.15.1.1 | 1 | The use of requested is inappropriate. | Change "are requested to" to shall | Yes | R | 4F | Not required, section 7.3.15 to be deleted: See comment 965
557 | David Cypher | NIST | T | 121 | 7.3.15.1.1 | 1 | Insert all before devices | Insert all before devices | Yes | R | 4F | Not required, section 7.3.15 to be deleted: See comment 966
558 | David Cypher | NIST | T | 121 | 7.3.15.1.3 | 12 | Table 55, what table 55? | Fix reference | Yes | R | 4F | Not required, section 7.3.15 to be deleted: See comment 967
965 | Adrian Jennings | Time Domain | T | 69, 88-89, 120-122 | 7.2.5 |  | Two different Blink frame formats are described | Retain "Section 7.2.5 Blink frame format" (Pages 88-89) and its associated lines in Table 79 (on page 69) and, Delete section 7.3.15 RFID-commands (pages 120 to 122) and remove the associated lines with IDs 0x60 and 0x63 from Table 82. | Yes | A | 4F | Voted and Accepted previously - This section was left in by error
966 | Adrian Jennings | Time Domain | T |  |  |  | The document contains no primitives for sending or receiving a blink frame | Incorporate MCPS-BLINK primitives defined in IEEE 802.15 document 15-10-0211-00-004e | Yes | A | 4F | Add primitives
1162 | Michael Schmidt | Atmel | T | 89 | 7.2.5.2 |  | Subfield in bits 0, 1 is marked "A-Type". This term is nowhere explained. | This subfield would normally be named "Frame Type". | yes | A | 4F | Change to "Frame Type"
1378 | Phil Beecher | Beecher Comms Consultants Ltd | T | 89 | 7.2.5.3 | 15 | macBlinkPayload undefined | define PIB attribute |  | R | 4F | Accept in principle: The macBlinkPayload should come from the MCPS-BLINK.request primitive so a PIB attribute is not required. The blink primitives were omitted from the LB53 supplied draft "IEEE P802.15.4e/D0.01, (15-09/604/r7), 2010-04-07" and are defined in document 15-10-0211-00-004e.
1379 | Phil Beecher | Beecher Comms Consultants Ltd | T | 89 | 7.2.5.3 | 2 | "The MHR for a blink frame shall contain the Short Frame Control Field, the Sequence Number Field, and optionally the Destination PAN Id and/or the Source Address field." This sentence does not make sense. | Why not just use the standard frame header with destination and source addressing? |  | R | 4F | Accept in principle: Alternate resolution is proposed by Michael Bahr. That should resolve this comment.
1380 | Phil Beecher | Beecher Comms Consultants Ltd | T | 121 | 7.3.15.1.3 | 12 | Why are addresses included in the command payload? The frame header field should be sufficiently flexible to support the required addressing modes for the blink function. | Please fix this to use Address fields in Frame Header. |  | R | 4F | There are requirements from organizations such as EPC, (referenced in the PAR), for alternate addressing schemes. This addressing schema allows that alternate addressing.
1476 | Mike McInnis | Boeing | T | 89 | 7.2.5.3 | 19 | The payload field, if present, is also expected to support other data. | The payload field, if present, is expected to encode an alternative identifier for the originating device, and/or other data. | Yes | Ail | 4F | Accepted in principle: Change to: "The payload field, if present, may encode an alternative identifier for the originating device, and/or other data."
1592 | Billy Verso | DecaWave | T | 120 | 7.3.15 |  | Section 7.3.15 "RFID-commands" on pages 120-122 (and the associated line in Table 82) defines the blink frame as a MAC command frame. However, a separate shorter blink frame type has already been defined in Section 7.2.5 "Blink frame format" on pages 88-89, with its associated 4 lines in Table 79 (on page 69). It is not correct to define this twice with different encoding. | Delete section 7.3.15 (pp.120-122), and, Delete Table 82 line with ID 0x60. (p90) Retain just the blink frame definitions from "Section 7.2.5 Blink frame format" (Pages 88-89) and its associated 4 lines in Table 79 (on page 69). | YES | A | 4F | See comment 965
1593 | Billy Verso | DecaWave | T |  |  |  | No API has been defined for sending the blink frame. TG4f discussed and approved draft text for MCPS-BLINK primitives. This was captured and submitted to TG4e in document: 15-10-0211-00-004e | Incorporate the primitives for blink frame sending and reporting as per the draft text given in IEEE802 doc 15-10-0211-00-004e with any editorial changes deemed necessary by TG4e. | YES | A | 4F | See comment 966