## IEEE_Cover
July 2010 |  | 15-10-0447-00-004g-LB51-Radio-Specification-Comments.xls
IEEE P802.15
Wireless Personal Area Networks
Project | IEEE P802.15 Working Group for Wireless Personal Area Networks (WPANs)
Title | 802.15.4g LB51 Radio Specification Comments
Date Submitted | July 2 2010
Source | Clint Powell | Voice: 480 586-8457
SCE / Powell Wireless Commsulting
| 1563 W Kaibab Dr, Chandler, AZ 85248, USA | E-mail: cpowell@ieee.org
Re: | Output of CR calls for inclusion into master comment dbase
Abstract | 802.15 TG4g LB51 Radio Specification Comments
Purpose | Comments received for LB51
Notice | This document has been prepared to assist the IEEE P802.15. It is offered as a basis for discussion and is not binding on the contributing individual(s) or organization(s). The material in this document is subject to change in form and content after further study. The contributor(s) reserve(s) the right to add, amend or withdraw material contained herein.
Release | The contributor acknowledges and accepts that this contribution becomes the property of IEEE and may be made publicly available by P802.15.

## Comments
# | Name | Affiliation | Email | Category | Clause | Sub-clause | Page | Line # | Comment | Proposed Change | Proposed Resolution | A / AP / R / Z | Resolution Accept Date | Group | Must Be Satisfied? (enter Yes or No) | Editor Assignment | Resolution sent to commenter (date) | Commenter agreed? Y/N | for Editorial Stats | for Technical Stats
75 | Rene Struik | Independent | rstruik.ext@gmail.com | T | 5 | 5.1a | 5 | 46-49 | 5.1a, p. 5, l. 46-49: The assumption that SUN devices operate using maximum power available under applicable regulations seems to suggest that SUN devices will be mains-powered. This precludes lots of applications (e.g., gas meter), imposes topological constraints (e.g., hard to attach a device to a shed without first running a wire or adding a huge battery), etc. This may hamper wide-scale deployment, since limiting flexibility of placement of devices, heightening risk of physical attacks on the device or their power supply, and possibly leading to ownership of device location questions (thereby, favoring existing suppliers in the eco-system and hampering entry of new parties who could provide particular services). Overall, this may lead to unnecessary limiting flexible business models for operations of devices and less bottom-up deployment of these networks than would be desirable to foster competition, limit impact of local network outages, etc. Moreover, this may lead to far less economical savings of going wireless, since installation cost can be expected to be dominated by wiring the power supply now. Moreover, the communication behavior contemplated may also be useful for industrial process control applications (think: oil refineries, pipelines, mine shafts), which may not benefit from a power hungry design philosophy, which seems to be a consequence of the powers of today, rather than the needed shake-up of powers for tomorrow. Suggested remedy: Careful considerations should be given towards minimizing energy consumption and peak power consumption, so as to allow flexible, low-cost installation, configuration, and operations, while allowing decentralization and partitioning of ownership of devices within a single network or between various networks. | Suggested remedy: Careful considerations should be given towards minimizing energy consumption and peak power consumption, so as to allow flexible, low-cost installation, configuration, and operations, while allowing decentralization and partitioning of ownership of devices within a single network or between various networks. | Resolved as comment 66. A/I to editors: suggest removing the paragraph (not a radio spec comment). | AP | 2010-05-20 | Radio Specification | Yes |  |  |  |  | AP
673 | Steve Shearer | Silver Spring Networks | Shearer_inc@yahoo.com | T | 6 | 6.1.3 | 24 | 40 | What is the justification for LIFS and SIFS, and when are they used. Otherwise only SIFS should be specified. | Provide justification for two different timings | Accept in Principle Explanation to be given to commenter. | adhoc |  | Radio specification | Yes |  |  |  |  | adhoc
675 | Benjamin Rolfe | BCA | ben@blindcreek.com | T | 6 | 6.1.3 | 24 | 42 | Missing LIFS/SIFS spec for OFDM and MR-FSK PHYs | Complete information. | Accept in Principle Add minimum LIFS and SIFS for MR-OQPSK and OFDM PHY’s. Values need to be determined. | wp |  | Radio specification | Yes |  |  |  |  | wp
683 | Michael Schmidt | Atmel | michael.schmidt@atmel.com | T | 6 | 6.1.3 | 24 |  | Entries for the OFDM PHY and MR-O-QPSK PHY are missing. | Complete Table 5. | Resolved per comment 675. | wp |  | Radio specification | yes |  |  |  |  | wp
719 | Khanh Tuan Le | Texas Instruments, Inc. | k.t.le@ti.com | T | 6 | 6.1.7 | 25 | 5-6 | Shall 250 octets PSDU be used for all mandatory data rates? | The reference PSDU length and receiver sensitivity should be adjusted for the lowest data rates, e.g. 5 kbps and 10 kbps, for consistency. | Accept in Principle PER is defined for the PSDU length (information octets). Keep this constant and vary sensitivity point (in dBm) as a function of data rate. Consider impact to (or change ) lower data rates - need input from those affected by this. Needs actual write-up. | wp |  | Radio specification | Yes |  |  |  |  | wp
720 | Srinath Hosur | Texas Instruments | hosur@ti.com | T | 6 | 6.1.7 | 25 | 5-6 | Shall 250 octets PSDU be used for all mandatory data rates? | The reference PSDU length and receiver sensitivity should be adjusted for the lowest data rates, e.g. 5 kbps and 10 kbps. | Resolved per comment 719. | wp |  | Radio specification | Yes |  |  |  |  | wp
721 | Sverre Brubæk | Texas Instruments | s.brubak@ti.com | T | 6 | 6.1.7 | 25 | 5-6 | Shall 250 octets PSDU be used for all mandatory data rates? | The reference PSDU length and receiver sensitivity should be adjusted for the lowest data rates, e.g. 5 kbps and 10 kbps. | Resolved per comment 719. | wp |  | Radio specification | Yes |  |  |  |  | wp
722 | Tim Schmidl | Texas Instruments | schmidl@ti.com | T | 6 | 6.1.7 | 25 | 5-6 | Shall 250 octets PSDU be used for all mandatory data rates? | The reference PSDU length and receiver sensitivity should be adjusted for the lowest data rates, e.g. 5 kbps and 10 kbps. | Resolved per comment 719. | wp |  | Radio specification | Yes |  |  |  |  | wp
790 | Dietmar Eggert | Atmel | dietmar.eggert@atmel.com | T | 6 |  | 28 |  | How can “RxChannel” be a PD-DATA.indication value? The receiver needs to known the RX channel? | Explain. |  | nw |  | Radio specification | no |  |  |  |  | nw
823 | Benjamin Rolfe | BCA | ben@blindcreek.com | T | 6 | 6.3.1 | 30 | 44 | Sentence is awkward and as written not correct. STF and LTF serve the same purpose as both the preamble and SFD (as shown in the figure, i.e. the SHR is comprised of LTF+STF). That's not what this sentence says. | Replace paragraph with: "For the OFDM PHY, the STF and LTF serve the purpose of the preamble and SFD." or remove this paragraph and include sub-clause for STF and LTF in 6.3.1 |  |  |  | OFDM | Yes |  |  |  |  | 0
825 | Khanh Tuan Le | Texas Instruments, Inc. | k.t.le@ti.com | T | 6 | 6.1.3 | 30 | 42-43 | Minimum LIFS and SIFS period is not defined for OFDM and MR-O-QPSK. | Use the same LIFS (40 symbols) and SIFS (12 symbols) | Resolved per comment 675. | wp |  | Radio specification | Yes |  |  |  |  | wp
876 | Jie Shen | SIMIT, CAS | jerryshen08@gmail.com | T | 6 | 6.1.3 | 32 | table 5 | just list the minimum LIFS and SIFS of MR-FSK | add the minimum LIFS and SIFS of OFDM and MR-O-QPSK | Resolved per comment 675. | wp |  | Radio specification | Yes |  |  |  |  | wp
877 | Jie Shen | SIMIT, CAS | jerryshen08@gmail.com | T | 6 | 6.1.3 | 32 | table 5 | just list the minimum LIFS and SIFS of MR-FSK | add the minimum LIFS and SIFS of OFDM and MR-O-QPSK | Resolved per comment 675. | wp |  | Radio specification | Yes |  |  |  |  | wp
907 | Jie Shen | SIMIT, CAS | jerryshen08@gmail.com | T | 6 | 6.1.7 | 25 | table 6 | why the sensitivity condition of MR-FSK is different from OFDM and OQPSK scheme | use same condition, such as PSDU length = 100 octets | Resolved per comment 719. | wp |  | Radio specification | Yes |  |  |  |  | wp
908 | Jie Shen | SIMIT, CAS | jerryshen08@gmail.com | T | 6 | 6.1.7 | 25 | table 6 | why the sensitivity condition of MR-FSK is different from OFDM and OQPSK scheme | use same condition, such as PSDU length = 100 octets | Resolved per comment 719. | wp |  | Radio specification | Yes |  |  |  |  | wp
1073 | James Gilb | SiBEAM | gilb@ieee.org | T | 6 | 6.4.1 | 43 | 39 | 1 ms for turnaround time? Just to get an ACK? That is silly and will waste power. Has the impact on the MAC been considered? | Change the turnaround time to some reasonable amount. The 12 symbols used in 15.4-2006 seems reasonable. | Hartman was on 7/1 call and raised points, Cristina countered – left to discuss at Ad-hoc. Prior - Accept in Principle Remove use of the ASunTurnaroundTime term, ATurnaroundTime as 12symbols for all other PHY’s and 1mS (in symbol time) for the SUN PHY’s. | wp |  | Radio specification | Yes |  |  |  |  | wp
1074 | Benjamin Rolfe | BCA | ben@blindcreek.com | T | 6 | 6.4.1 | 43 | 40 | aTurnaroundTime is used numerous places in the MAC specification. Do not need to introduce a new PHY constant to replace an existing one. | define different values of aTurnaroundTime for different PHYs as necessary. | Resolved by comment 1073. | wp |  | Radio specification | Yes |  |  |  |  | wp
1075 | Hartman van Wyk | Itron | hartman.vanwyk@itron.com | T | 6 | 6.4.1 | 43 | 40 | TX to RX turn around time is specified as 1 ms This unreasonable in many cases where receiving nodes has to use Forward error correction in software to correct transition errors before turning around and return an acknowledgement | Change TX to RX round time to be up to 10 ms | Resolved by comment 1073. | wp |  | Radio specification | yes |  |  |  |  | wp
1308 | Cristina Seibert | Silver Spring Networks | cseibert @ silverspringnet.com | T | 6 | 6.12a.4 | 55 | 3 | The section on Radio specification requires further clarification, e.g. it is unclear to what band/mode combinations the parameters in Table 75e apply. | Clarify. Expand section to include appropriate tables for various band/mode combinations. | Accept in Principle Expand table to cover all, making it band specific, including the mandatory modes. Steve J. w/Jeritt, Khanh, Cristina to define and present at Ad-hoc | wp |  | Radio Specification | Yes |  |  |  |  | wp
1309 | Matt Boytim | Sensus | Matt.Boytim@sensus.com | T | 6 | 6.12a.4 | 55 | 3 | Sentence needs to contain the word "shall". | Change sentence to "A device implementing the MR-FSK PHY shall satisfy the requirements shown in Table 75e.". | Accept | A | 2010-05-20 | Radio Specification | No |  |  |  |  | A
1310 | Matt Boytim | Sensus | Matt.Boytim@sensus.com | T | 6 | 6.12a.4 | 55 | 3 | Parametric values may depend on requirements of regulatory authorities. | Append to sentence ", or values as required by the relevant regulatory authority.". | Resolved by comment 1308. | wp |  | Radio Specification | No |  |  |  |  | wp
1311 | Jeritt Kent | ADI | Jeritt.Kent @ analog.com | T | 6 | 6.12a.4 | 55 | 8 | It is unclear to which band/mode combination Table 75e applies | Expand section to include tables applicable to various band/mode combinations | Resolved by comment 1308. | wp |  | Radio Specification | No |  |  |  |  | wp
1313 | Daniel Popa | Itron Inc. | daniel.popa@itron.com | T | 6 | 6.12a.4 | 55 | 10 | A deviation of 20% (+/- 200000 ppm!) of the modulation index from its standard value is pretty high compared to tolerance defined for other FSK parameters. If the aim is to allow low cost radio designs the upper/lower bounds on tolerance of other FSK parameters should be increased. | Increase the upper/lower bounds on other FSK parameter tolerance, as follows: Frequency tolerance = +/- 400 ppm, symbol rate tolerance = +/- 400 ppm. | Will be withdrawn by commenter. |  |  | Radio Specification | Yes |  |  |  |  | 0
1320 | Matt Boytim | Sensus | Matt.Boytim@sensus.com | T | 6 | 6.12a.4 | 55 | 14 | TX amplifier fall time should also be specified. | Change Parameter to "TX amplifier rise/fall time". | Reject Std. should not define these type of implementation specifics, Turnaround time covers this. | adhoc |  | Radio Specification | No |  |  |  |  | adhoc
1321 | Khanh Tuan Le | Texas Instruments, Inc. | k.t.le@ti.com | T | 6 | 6.12a.4 | 55 | 18 | Receiver sensitivity: -90 dBm. Since there are several mandatory data rates ranging from 5 kbps to 100 kbps the reference receiver sensitivity must be clarified. | Please elaborate or define different receiver sensitivities for different mandatory data rates. | Resolved by comment 1308. | wp |  | Radio Specification | Yes |  |  |  |  | wp
1322 | Srinath Hosur | Texas Instruments | hosur@ti.com | T | 6 | 6.12a.4 | 55 | 18 | Receiver sensitivity: -90 dBm. Since there are several mandatory data rates ranging from 5 kbps to 100 kbps the reference receiver sensitivity must be clarified. | Please elaborate or define different receiver sensitivities for different mandatory data rates. | Resolved by comment 1308. | wp |  | Radio Specification | Yes |  |  |  |  | wp
1323 | Steve Shearer | Silver Spring Networks | Shearer_inc@yahoo.com | T | 6 | 6.12a.4 | 55 | 18 | Sensitivity should be specified for a given data rate and coded or uncoded | Provide a table with required sensitivity per data rate. Coded and uncoded | Resolved by comment 1308. | wp |  | Radio Specification | Yes |  |  |  |  | wp
1324 | Sverre Brubæk | Texas Instruments | s.brubak@ti.com | T | 6 | 6.12a.4 | 55 | 18 | Receiver sensitivity: -90 dBm. Since there are several mandatory data rates ranging from 5 kbps to 100 kbps the reference receiver sensitivity must be clarified. | Please elaborate or define different receiver sensitivities for different mandatory data rates. | Resolved by comment 1308. | wp |  | Radio Specification | Yes |  |  |  |  | wp
1325 | Tim Schmidl | Texas Instruments | schmidl@ti.com | T | 6 | 6.12a.4 | 55 | 18 | Receiver sensitivity: -90 dBm. Since there are several mandatory data rates ranging from 5 kbps to 100 kbps the reference receiver sensitivity must be clarified. | Please elaborate or define different receiver sensitivities for different mandatory data rates. | Resolved by comment 1308. | wp |  | Radio Specification | Yes |  |  |  |  | wp
1328 | Bob Mason | Elster Solutions | robert.t.mason@us.elster.com | T | 6 | 6.12a.3 | 55 | 22 | The symbol rate tolerance is unnecessarily tight. | Change the value from +/- 20 ppm to +/- 0.1%. | Accept in Principle Set symbol rate tolerances so that fewer data rates need to be defined. Cristina to check w/L&G w.r.t. the particular data rate they’re interested in. | wp |  | Radio Specification | [5 empty] | wp
1329 | David Hart | Elster | david.g.hart@us.elster.com | T | 6 | 6.12a.3 | 55 | 22 | The symbol rate tolerance is unnecessarily tight. | Change the value from +/- 20 ppm to +/- 0.1%. | Resolved by comment 1328. | wp |  | Radio Specification | [5 empty] | wp
1330 | Hartman van Wyk | Itron | hartman.vanwyk@itron.com | T | 6 | 6.12a.4 | 55 | 22 | Symbol rate tolerance has been specified as 20 ppm which exclude certain vendors legacy devices compliance to the mandatory data rates. As a result additional mandatory data rates has been proposed | Increase symbol rate tolerances to +- 400 ppm will eliminate the problem and result in a single mandatory data rate | Resolved by comment 1328. | wp |  | Radio Specification | Yes |  |  |  |  | wp
1331 | Khanh Tuan Le | Texas Instruments, Inc. | k.t.le@ti.com | T | 6 | 6.12a.4 | 55 | 22 | The symbol rate tolerance requirement of +/-20 ppm is unnecessarily strict and can be relaxed without any performance impact. | Increase the symbol rate tolerance to +/-0.1%. | Resolved by comment 1328. | wp |  | Radio Specification | Yes |  |  |  |  | wp
1332 | Rodney Hemminger | Elster Solutions | rodney.c.hemminger@us.elster.com | T | 6 | 6.12a.3 | 55 | 22 | The symbol rate tolerance is unnecessarily tight. | Change the value from +/- 20 ppm to +/- 0.1%. | Resolved by comment 1328. | wp |  | Radio Specification | [5 empty] | wp
1333 | Scott Weikel | Elster Solutions | scott.j.weikel@us.elster.com | T | 6 | 6.12a.3 | 55 | 22 | The symbol rate tolerance is unnecessarily tight. | Change the value from +/- 20 ppm to +/- 0.1%. | Resolved by comment 1328. | wp |  | Radio Specification | [5 empty] | wp
1347 | Bob Mason | Elster Solutions | robert.t.mason@us.elster.com | T | 6 | 6.12a.3 | 55 | 10~12 | A modulation index tolerance of +/- 20% doesn't make sense with a frequency tolerance of +/- 20 ppm. A test mechanism needs to be established for how to check the mod index and the frequency tolerance. | The frequency tolerance should be a measurement based on the center frequency. The modulation index tolerance should be measured using the modulated signal. | Resolution being worked on by James G. that wold address this comment. | wp |  | Radio Specification | [5 empty] | wp
1348 | David Hart | Elster | david.g.hart@us.elster.com | T | 6 | 6.12a.3 | 55 | 10~12 | A modulation index tolerance of +/- 20% doesn't make sense with a frequency tolerance of +/- 20 ppm. A test mechanism needs to be established for how to check the mod index and the frequency tolerance. | The frequency tolerance should be a measurement based on the center frequency. The modulation index tolerance should be measured using the modulated signal. | Resolved by comment 1347. | wp |  | Radio Specification | [5 empty] | wp
1349 | Rodney Hemminger | Elster Solutions | rodney.c.hemminger@us.elster.com | T | 6 | 6.12a.3 | 55 | 10~12 | A modulation index tolerance of +/- 20% doesn't make sense with a frequency tolerance of +/- 20 ppm. A test mechanism needs to be established for how to check the mod index and the frequency tolerance. | The frequency tolerance should be a measurement based on the center frequency. The modulation index tolerance should be measured using the modulated signal. | Resolved by comment 1347. | wp |  | Radio Specification | [5 empty] | wp
1350 | Scott Weikel | Elster Solutions | scott.j.weikel@us.elster.com | T | 6 | 6.12a.3 | 55 | 10~12 | A modulation index tolerance of +/- 20% doesn't make sense with a frequency tolerance of +/- 20 ppm. A test mechanism needs to be established for how to check the mod index and the frequency tolerance. | The frequency tolerance should be a measurement based on the center frequency. The modulation index tolerance should be measured using the modulated signal. | Resolved by comment 1347. | wp |  | Radio Specification | [5 empty] | wp
1357 | Khanh Tuan Le | Texas Instruments, Inc. | k.t.le@ti.com | T | 6 | 6.12a.4 | 55 | 14-15 | "TX amplifier rise time ≤100 μs" is an implementation parameter and doesn't serve any purpose here. | Please remove. | Accept Std. should not define these type of implementation specifics, Turnaround time covers this. | adhoc |  | Radio Specification | Yes |  |  |  |  | adhoc
1358 | Srinath Hosur | Texas Instruments | hosur@ti.com | T | 6 | 6.12a.4 | 55 | 14-15 | "TX amplifier rise time ≤100 μs" is an implementation parameter and doesn't serve any purpose here. | Please remove. Power ramping, when applicable, is specified by regional regulations. | Resolved by comment 1357. | adhoc |  | Radio Specification | Yes |  |  |  |  | adhoc
1359 | Sverre Brubæk | Texas Instruments | s.brubak@ti.com | T | 6 | 6.12a.4 | 55 | 14-15 | "TX amplifier rise time ≤100 μs" is an implementation parameter and doesn't serve any purpose here. | Please remove. Power ramping, when applicable, is specified by regional regulations. | Resolved by comment 1357. | adhoc |  | Radio Specification | Yes |  |  |  |  | adhoc
1360 | Tim Schmidl | Texas Instruments | schmidl@ti.com | T | 6 | 6.12a.4 | 55 | 14-15 | "TX amplifier rise time ≤100 μs" is an implementation parameter and doesn't serve any purpose here. | Please remove. Power ramping, when applicable, is specified by regional regulations. | Resolved by comment 1357. | adhoc |  | Radio Specification | Yes |  |  |  |  | adhoc
1369 | Michael Schmidt | Atmel | michael.schmidt@atmel.com | T | 6 | 6.12a.4 | 55 |  | Radio specifications are incomplete. The receiver sensitivity is not specified with regard to the data rate. Frequency tolerance of +/- 20 ppm is not appropriate for 12.5 kHz channel spacing at 450 - 470 MHz or 200 kHz channel spacing at 2400-2483.5 MHz. | Define the terms in more detail, i. e. system time stability versus symbol rate tolerance. It is recommended to require that symbol clock frequency and transmit center frequency can be assumed locked (as specified by the MR-O-QPSK PHY and the OFDM PHY). This greatly enhances robustness of symbol drift tracking. A tighter clock offset tolerance is required to meet adjacent channel rejection for 12.5 kHz spacing. For the frequency band 2400-2483.5 MHz, a mandatory mode of 100 kbit/s with 400 kHz channel spacing is highly recommended, relaxing clock offset tolerances to +/- 20 ppm. This should be also seen in conjunction with the two other SUN PHYs, specifying +/- 20 ppm within this band. | Resolved by comment 1308. | wp |  | Radio Specification | yes |  |  |  |  | wp
1424 | Benjamin Rolfe | BCA | ben@blindcreek.com | T | 6 | 6.12b.3.2 | 67 | 23 | Change "bytes" to "octets" | Change "byte" to "octet". | Accept The term bytes does not have a place in the standard. The term octets is already defined in 802-2001 overview and architecture. A/I for editors to please check for all occurrences in TG4g draft and correct those as well. | adhoc |  | Radio Specification | Yes |  |  |  |  | adhoc
1457 | Clint Powell | SCE / Powell Wireless Commsulting | cpowell@ieee.org | T | 6 | 6.12b.3.3 | 67 | 31 | MCS is not defined here or in previous occurences including the acr/abrev section. | Define at first occurrence and in acronyms/abbreviations. | Accept. Definition is Modulation Coding Scheme. | A | 2010-05-20 | Radio Specification | Yes |  |  |  |  | A
1458 | Benjamin Rolfe | BCA | ben@blindcreek.com | T | 6 | 6.12b.3.2 | 67 | 34 | Change "bytes" to "octets" | Change "byte" to "octet". | Accept | A | 2010-05-20 | Radio Specification | Yes |  |  |  |  | A
1497 | Monique Brown | M.B. Brown Consulting | monique.brown@ieee.org | T | 6 | 6.13.2 | 86 | 52 | What about OFDM? Is it necessary to say anything here? |  | Resolved by comment 1506. | adhoc |  | Radio Specification | Yes |  |  |  |  | adhoc
1500 | Shusaku Shimada | Yokogawa Co. | shusaku@ieee.org | T | 6 | 6.13.2 | 87 | 1 | Table 75ag--CCA duration should be wrong. | "Table 74aq--RX-to-TX turnaround time", have to be correct. | Doc 362r01 submitted further elaborating comment. Whether or not scenario is valid and resolution to be determined at ad-hoc. Prior - Reject. Table contains CCA durations and not Turnaround times. | wp |  | Radio Specification | Yes |  |  |  |  | wp
1503 | James Gilb | SiBEAM | gilb@ieee.org | T | 6 | 6.13.2 | 87 | 13 | There is a common problem in standards with how to define the turnaround time. The goal is that the receiver is ready before the transmitter begins sending. Hence TX to RX < RX to TX. So, you would say that the transmitter shall not TX before time aTurnaround while the receiver shall be ready before aTurnaround. However, we cannot allow the transmitter to wait an arbitrarily long time to transmit. Neither can we say that the turnaround time is exact. This is a problem in the base standard and in this draft. | Change the definition so that the RX to TX time shall be aSUNTurnaroundTime +/- 0.5 symbol or similar accuracy requirement. | Reject (at the risk of terrible peril by the .15 CTE) This is inconsistent with the current standard and should be addressed as a whole in the 15.4 revision. | adhoc |  | Radio Specification | [5 empty] | adhoc
1504 | Emmanuel Monnerie | Landis+Gyr | emmanuel.monnerie@landisgyr.com | T | 6 | 6.13.2 | 87 | 19 | the OFDM PHY turnaround time is not defined | Add " and OFDM PHY" after "MR-FSK PHY" | Resolved by comment 1506. | A | 2010-05-20 | Radio Specification | YES |  |  |  |  | A
1505 | June Chul Roh | Texas Instruments | jroh@ti.com | T | 6 | 6.13.2 | 87 | 20 | The RX-to-TX turnaround time should be defined for OFDM | Deine the RX-to-TX turnaround time should be defined for OFDM | Resolved by comment 1506. | A | 2010-05-20 | Radio Specification | Yes |  |  |  |  | A
1506 | Khanh Tuan Le | Texas Instruments, Inc. | k.t.le@ti.com | T | 6 | 6.13.2 | 87 | 20 | The RX-to-TX turnaround time should be defined for OFDM | The RX-to-TX turnaround time can be defined as: "In the case of the OFDM PHY, the RX-to-TX turnaround time shall also be less than or equal to aSUNTurnaroundTime." | Accept | A | 2010-05-20 | Radio Specification | Yes |  |  |  |  | A
1507 | Srinath Hosur | Texas Instruments | hosur@ti.com | T | 6 | 6.13.2 | 87 | 20 | The RX-to-TX turnaround time should be defined for OFDM | The RX-to-TX turnaround time can be defined as: "In the case of the OFDM PHY, the RX-to-TX turnaround time shall also be less than or equal to aSUNTurnaroundTime." | Resolved by comment 1506. | A | 2010-05-20 | Radio Specification | Yes |  |  |  |  | A
1508 | Sverre Brubæk | Texas Instruments | s.brubak@ti.com | T | 6 | 6.13.2 | 87 | 20 | The RX-to-TX turnaround time should be defined for OFDM | The RX-to-TX turnaround time can be defined as: "In the case of the OFDM PHY, the RX-to-TX turnaround time shall also be less than or equal to aSUNTurnaroundTime." | Resolved by comment 1506. | A | 2010-05-20 | Radio Specification | Yes |  |  |  |  | A
1509 | Tim Schmidl | Texas Instruments | schmidl@ti.com | T | 6 | 6.13.2 | 87 | 20 | The RX-to-TX turnaround time should be defined for OFDM | The RX-to-TX turnaround time can be defined as: "In the case of the OFDM PHY, the RX-to-TX turnaround time shall also be less than or equal to aSUNTurnaroundTime." | Resolved by comment 1506. | A | 2010-05-20 | Radio Specification | Yes |  |  |  |  | A
1510 | Anuj Batra | Texas Instruments | batra@ti.com | T | 6 | 6.13.3 | 87 | 31 | Modulated signal quality has not been defined for MR-FSK. | Include signal quality requirements for MR-FSK. | Accept in Principle Quality metric to be defined by Khanh and Cristina | wp |  | Radio Specification | Yes |  |  |  |  | wp
1513 | Khanh Tuan Le | Texas Instruments, Inc. | k.t.le@ti.com | T | 6 | 6.13.3 | 87 | 31 | Modulated signal quality has not been defined for MR-FSK. | Include signal quality requirements for MR-FSK. | Resolved by comment 1510. | wp |  | Radio Specification | Yes |  |  |  |  | wp
1515 | Srinath Hosur | Texas Instruments | hosur@ti.com | T | 6 | 6.13.3 | 87 | 31 | Modulated signal quality has not been defined for MR-FSK. | Include signal quality requirements for MR-FSK. | Resolved by comment 1510. | wp |  | Radio Specification | Yes |  |  |  |  | wp
1517 | Sverre Brubæk | Texas Instruments | s.brubak@ti.com | T | 6 | 6.13.3 | 87 | 31 | Modulated signal quality has not been defined for MR-FSK. | Include signal quality requirements for MR-FSK. | Resolved by comment 1510. | wp |  | Radio Specification | Yes |  |  |  |  | wp
1519 | Tim Schmidl | Texas Instruments | schmidl@ti.com | T | 6 | 6.13.3 | 87 | 31 | Modulated signal quality has not been defined for MR-FSK. | Include signal quality requirements for MR-FSK. | Resolved by comment 1510. | wp |  | Radio Specification | Yes |  |  |  |  | wp
1522 | Michael Schmidt | Atmel | michael.schmidt@atmel.com | E | 6 | 6.13.4 | 87 |  | Specifications for the MR-FSK and the MR-O-QPSK PHY are missing. | Though already given in 6.12a.4 and 6.12c.6.1, repeat specifications here for the MR-FSK and MR-O-QPSK PHY. | Accept in Principle Do not repeat information, but provide reference in 6.13.4 to where information is. Earlier Note from Monique: it is not wise to repeat normative information. We need to decide the appropriate place for this information. A suggestion is that we leave the MR-FSK info in 6.12a.4, since it is listed as a collection of radio parameters. Then we can add a line of text to 6.13.4 saying that the MR-O-QPSK specification is in 6.12c.6.1. | adhoc |  | Radio Specification | yes |  |  |  | adhoc
1524 | Benjamin Rolfe | BCA | ben@blindcreek.com | T | 6 | 6.13.6 | 88 | 9 | Change "bytes" to "octets" | Change "byte" to "octet". | Accept | A | 2010-05-20 | Radio Specification | Yes |  |  |  |  | A
1531 | Cristina Seibert | Silver Spring Networks | cseibert @ silverspringnet.com | T | 6 | 6.13.9 | 88 | 13 | Remove the restriction of CCA mode 4 applying only to the UWB PHY | Change the first paragraph of 6.13.9 to state " The PHY shall provide the capability to perform CCA on the channel specified by phyCurrentChannel and phyCurrentPage according to at least one of the following six methods (modes 5, and 6 apply only to the UWB PHY): " | Accept in Principle Change the first paragraph of 6.13.9 to state: “The PHY shall provide the capability to perform CCA on the channel specified by phyCurrentChannel and phyCurrentPage according to at least one of the following six methods (modes 5, and 6 apply only to the UWB PHY):” Add the following sentence before the last paragraph of 6.13.9: “CCA mode 4 would typically be used in low duty cycle applications.” | adhoc |  | Radio Specification | Yes |  |  |  |  | adhoc
Note on O11: ChangK: PPDU format PowellC: Assigned to OFDM
Note on I13: ChangK: Should be page 24.
Note on I14: ChangK: Should be page 24.
Note on H15: ChangK: Page number should be 25 instead of 33 that was put in by the commenter.
Note on H16: ChangK: Page number should be 25 instead of 33 that was put in by the commenter.

## Summary
Technical | 13 | Overall | 13 | Computed Tally is Incorrect
Open | 2 | Open | 2
Suggested | 0 | Suggested | 0
Accept | 10 | Accept | 10
Reject | 0 | Reject | 0
Principle | 1 | Principle | 1
Withdrawn | 0 | Withdrawn | 0
Out of scope | 0 | Out of scope | 0
Unresolvable | 0 | Unresolvable | 0
Total resolved | 11 | Total resolved | 11
Percent | 84.62% | Percent | 84.62%
Editorial | 0
Open | 0
Suggested | 0
Accept | 0
Reject | 0
Principle | 0
Withdrawn | 0
Out of scope | 0
Unresolvable | 0
Total resolved | 0
Percent | #DIV/0!
Written | #REF!
Percent | #REF!
Assigned
person a | 0
person b | 0
person c | 0
person d | 0
Total assigned | 0
Percent | 0%