## Sheet1
CID | Name | Affiliation | Category | Page | Sub-clause | Line # | Comment | Proposed Change | Must Be Satisfied? ( Yes or No) | A/ Aip/ R | Category | Resolution or reason for rejection | Resolution sent to commenter (date) | Com-menter agreed? Y/N
571 | David Cypher | NIST | T | 131 | 7.4.2.6 | 2 | row macCSLChannelMask; Type is marked Integer, while description is 32 bit map | Change type from integer to bitmap | Yes | A | LE | Change type to "Bitmap", range to "0x00000000 … 0xffffffff" and default to "0x00000000". | 2010-07-09
572 | David Cypher | NIST | T | 131 | 7.4.2.6 | 2 | row macCSLFramePendingWait; no range given | Add range greater than zero | Yes | A | LE | add range: macMinLIFSPeriod + max number of symbols per PPDU … 65535 | 2010-07-09
573 | David Cypher | NIST | T | 131 | 7.4.2.6 | 2 | row macSecAckWaitDuration; no range given | Add range greater than zero | Yes | A | LE | need to figure out what the minimal wait duration should be for secure acks. This depends on an estimated security processing time in hardware or software. | 2010-07-09
687 | David Cypher | NIST | T | 176 | 7.5.11.1.4 | 12 | macCSLFramePendingWaitT is not defined | Define it | Yes | A | LE | add reference to Table 86.i LE-specific PIB attributes. | 2010-07-09
688 | David Cypher | NIST | T | 176 | 7.5.11.1.4 | 19 | Use italics on macSecAckWaitDurtion | Use italics on macSecAckWaitDurtion | Yes | A | LE |  | 2010-07-09
690 | David Cypher | NIST | T | 176 | 7.5.11.1.6 | 42 | macCSLFramePendingWaitT is not defined | Define it | Yes | A | LE | add reference to Table 86.i LE-specific PIB attributes. | 2010-07-09
704 | David Cypher | NIST | T | 177 | 7.5.11.2.1 | 23 | Sentence is informational, not normative | Delete sentence | Yes | A | LE |  | 2010-07-09
710 | David Cypher | NIST | T | 178 | 7.5.11.2.2 | 19 | Rather a tough verb, instigating | Change instigating to "initiating an" | Yes | A | LE |  | 2010-07-09
711 | David Cypher | NIST | T | 178 | 7.5.11.2.2 | 20 | Rather a tough verb, instigating | Change instigating to "initiating an" | Yes | A | LE |  | 2010-07-09
712 | David Cypher | NIST | T | 178 | 7.5.11.2.2 | 22 | Rather a tough noun, instigation | Change instigation to "initiation" | Yes | A | LE |  | 2010-07-09
714 | David Cypher | NIST | T | 178 | 7.5.11.2.2 | 26 | There is no RxOnWhenIdle, there is a macRxONWhenIdle though | Change RxOnWhenIdle to macRxOnWhenIdle and use italics | Yes | A | LE |  | 2010-07-09
715 | David Cypher | NIST | T | 179 | 7.5.11.2.2 | 1 | What timer is running in the bottom most timer before entering the idle state? | Add missing timer | Yes | AIP | LE | Accept in Principle. Replace Figure 73.q with the one provided in 15-10-0380-03-004e. | 2010-07-09
716 | David Cypher | NIST | T | 179 | 7.5.11.2.3 | 7 | Rather a tough verb, instigated | Change instigated to "initiated" | Yes | A | LE |  | 2010-07-09
717 | David Cypher | NIST | T | 179 | 7.5.11.2.3 | 7 | Rather a tough verb, instigated | Change instigated to "initiated" | Yes | A | LE |  | 2010-07-09
719 | David Cypher | NIST | T | 179 | 7.5.11.2.3 | 9 | During what period? | Insert the appropriate Rit Period: macRitDataWaitPeriod or macRitPeriod | Yes | AIP | LE | Accept in Principle. Insert the underlined text as follows: "During macRitTxWaitTime period,…" | 2010-07-09
720 | David Cypher | NIST | T | 179 | 7.5.11.2.3 | 17 | Rather a tough verb, instigated | Change instigated to "initiated" | Yes | A | LE |  | 2010-07-09
722 | David Cypher | NIST | T | 180 | 7.5.11.2.4 | 6 | Insert space between "exchangedata" (four occurrences in figure) | Insert space between "exchangedata" (four occurrences in figure) | Yes | A | LE | Accept. Replace Figure 73.r with the one provided in 15-10-0380-03-004e. | 2010-07-09
766 | James Gilb | SiBEAM | T | 2 | 3 | 20 | No need to perform energy detection, simply listen for the frame, doh! | Change to "The operation to attempt to receive a wakeup frame." | Yes | A | LE |  | 2010-07-09
768 | James Gilb | SiBEAM | T | 2 | 3 | 29 | The NOTE doesn't pertain to the definition. | Delete the NOTE. | Yes | A | LE |  | 2010-07-09
820 | James Gilb | SiBEAM | T | 17 | 7.1.17 | 6 | It is not clear why FCS_ERROR should be propagated to the NHL. Errors at the MAC level are generally constrained to be at the MAC level. Furthermore, in the case of an FCS_ERROR, it is not possible to postively ascertain that the frame was destined to the device because the addressing is in the frame body protected by the FCS error. Finally, there is a reasonable possibility that demodulating enough noise over say a day or so to find PHY headers and fail on FCS. Thus, this could be generated even if no frame was sent. The purpose of FCS_ERROR is not specified in the draft either. | Delete FCS_ERROR. | Yes | A | LE | Accept. Delete FCS_ERROR and associated texts as instructed by 15-10-0380-03-004e. | 2010-07-12
1305 | Rene Struik | independent | T | 119 | 7.3.14 |  | (TR) 7.3.14, pp. 119 ff: The low energy frames seem to be quite inflexible w.r.t. trade-off of duty cycle, time latency till wake-up between sleepy device and device that sends wake-up frame. This could be made much flexible, reducing the current case to a special instantiation, while having the benefit of improving coexistence. | Suggested remedy: Please implement the more generalized scheme suggested with a separate RS document. | Yes | R | LE | Don't know what the more generalized scheme is. | 2010-07-09
1317 | Larry Taylor | DTC (UK) | T | 69 | 7.2.1.1.1 |  | The amendment to Table 79 states that non-specified fields are Type specific and are defined in the relevant sub-clause for the frame type. However, searching for relevant sub-clauses fails to identify how the CSL Wake and Short ACK frame types can be distinguished | Either provide explicit cross reference to sub-clauses defining ext bits 4 & 5 for CSL wake and Short ACK or correct the coding ambiguity | Yes | A | LE | To be corrected by Michael Bahr's new proposal. | 2010-07-09
1422 | Kiyoshi Fukui | OKI | T | 13 | 7.1.3 | 3 | It is unable to send commands related to the association, the scan and the poll to the receiver using RIT. | Add TxIndirect parameter to each "Semantics of the service primitive" section and parameters table. Add description regarding this parameter to each "Effect on receipt" section. Following primitives have to be updated. MLME-ASSOCIATION.request MLME-DISASSOCIATE.request MLME-SCAN.request MLME-START.request MLME-POLL.request MLME-FAST-ASSOCIATE.request | No | AIP | LE | Accept in Principle. Proposed resolution is provided in 15-10-0346-01-004e. | 2010-07-09
1437 | Kiyoshi Fukui | OKI | T | 119 | 7.3.14.1.1 | 5 | RIT data request command shall be processed in not only a RIT-mode device. There is a case that a LE device request data to no LE device which understand RIT request command. | remove "and received" from the sentence. | No | AIP | LE | Accept in Principle. Proposed resolution is provided in 15-10-0346-01-004e. | 2010-07-09
1459 | Wei Hong | Arch Rock Corp. | T | 91 |  | 15 | Add use of frame pending subfield in LE mode. | Add the following paragraph after line 15: When operating in Low Energy (LE) CSL mode, the frame pending bit can be set to one to indicate that the device has back-to-back frames to send to the same recipient and expect the recipient to keep the radio on until the frame pending bit is reset to zero. | Yes | A | LE |  | 2010-07-09
1464 | Wei Hong | Arch Rock Corp. | T | 98 |  | 3 | Sentence is wrong. | Replace with: The subfield shall be present if and only if the Ack identifier value is 0x01 (LE ACK). | Yes | A | LE |  | 2010-07-09
1465 | Wei Hong | Arch Rock Corp. | T | 98 |  | 10 | Sentence is wrong. | Replace with: The subfield shall be present if and only if the Ack identifier value is 0x01 (LE ACK). | Yes | A | LE |  | 2010-07-09
1466 | Wei Hong | Arch Rock Corp. | T | 112 |  | 3 | LE Wakeup frame is not a command frame. | Delete 0x1f LE-Wakeup from table. | Yes | A | LE |  | 2010-07-09
1576 | Jie Shen | SIMIT, CAS | T | 39 | 7.1.7.1 | table 78 | don’t have enumeration of "FCS_ERROR" in this draft. | please check or delete. | Yes | A | LE | “FCS_ERROR” will be deleted by the comment resolution of CID #820 | 2010-07-12
1609 | Betty Zhao | Huawei | T | 176 | 7.5.11.1.5 | 26~29 | 0xffff is the broadcast address. So the title should be 'Broadcast transmission'. | Change the title to "Broadcast transmission". | Yes | A | LE | Replace all occurrences of "Multicast" in the section with "Broadcast" | 2010-07-09