## IEEE_Cover
September, 2010 |  | Letter ballot comment sheet
IEEE P802.15
Wireless Personal Area Networks
Project | IEEE P802.15 Working Group for Wireless Personal Area Networks (WPANs)
Title | LB57 Combined Comment Sheet
Date Submitted | September, 2010
Source | Rick Roberts | Voice:
| Intel Labs | Fax: [ ]
E-mail: richard.d.roberts@intel.com
Re:
Abstract
Purpose | [This document is required for the submittal of letter ballot comments.]
Notice | This document has been prepared to assist the IEEE P802.15. It is offered as a basis for discussion and is not binding on the contributing individual(s) or organization(s). The material in this document is subject to change in form and content after further study. The contributor(s) reserve(s) the right to add, amend or withdraw material contained herein.
Release | The contributor acknowledges and accepts that this contribution becomes the property of IEEE and may be made publicly available by P802.15.

## Technical
CID | Name | Vote | Clause | Subclause | Page | Line | Type | PartOfNoVote | Comment | Suggested Remedy | Resolution | Resolution Detail
1 | John Barr | No |  |  | 0 |  | T | Yes | Record of comment resolution of previous ballot has not been provided. Cannot determine why changes were made and whether any previous NO comments were rejected that may determine whether I would continue to approve the ballot. | Restart ballot and provide documents listing all comments and their resolution from the previous ballot. | Out of Scope | Out-of-scope - this is not a technical comment but rather a procedural comment. The committee apologizes for the inconvenience. The revisions of 15-10-0239-xx-0007-lb50-sorted-combined-comments.xls have been posted for several months. And follow-up email was sent to indentify this document. The committee did not feel the need to restart this letter ballot. We will make sure this document is posted in conjunction with future letter ballots.
2 | Rick Roberts | No | 3 | 3.2 | 3 | 16 | E/T | Yes | Adjustment time should be compensation time | make change and reorder accordingly | Accept | resolve as per T-CID 4
3 | Rick Roberts | No | 3 | 3.2 | 3 | 22 | E/T | Yes | definition of color frame | Change "A function that visually …" to "A frame that visually …" | Accept in Principle | see T-CID 4
4 | Sang-Kyu Lim | Yes | 3 | 3.2 | 3 | 23 | E/T | No | 802.15.7 Standard does not longer have the color frame. | Replace "color frame" in definitions specific to IEEE 802.15.7 with "color function" | Accept | Accepted
5 | Sridhar Rajagopal | Yes | 3 | 3.2 | 3 | 17 | E/T | No | change adjustment time to "compensation time". Also, update Figure 5 to show compensation time. These are the only 2 places where "adjustment time" is used. | do as comment | Accept | accepted
6 | Sang-Kyu Lim | Yes | 3 | 3.2 | 3 |  | T | No | Lots of the terminology of "symbol" are used in D2 draft. The exact definition for "symbol" in 802.15.7 standard is required. | Add the exact definition of "symbol" in VLC to 3.1 or 3.2. |  | Work in progress … 1) identify in the document where the term "symbol" is used 2) identify if symbol is taking on multiple meanings (overloaded) 3) define for each meaning "what is a symbol" for that particular usage 4) modify the text accordingly Assigned to Joachim to comply usages
7 | Rick Roberts | No | 3 | 3.2 | 4 | 4 | E/T | Yes | Modify VPPM definition as shown in remedy | A modulation scheme for visible light communication that acts as 2-PPM for normal communication and allows pulse width control for light dimming support, mitigating intra-frame flicker. | Accept | accepted
8 | Clint Chaplin | Yes | 3 | 3.3 | 5 | 54 | T | No | "service-specific convergence layer" | "service-specific convergence sublayer" | Accept | accepted
9 | Sridhar Rajagopal | Yes | 4 | 4.2 | 6 | 39 | T | No | I am not sure coordinator is allowed to route communication in the network. We do not support multihop network in TG7. | Delete the last two sentences in paragraph | Accept | Accepted - these are the two sentences at lines 38 & 39.
10 | Rick Roberts | No | 4 | 4.2 | 7 | 19 | E/T | Yes | Change test as shown in remedy | Both the peer-to-peer and the star The peer-to-peer topology also has have a coordinator; however, the peer-to-peer technology differs from the star topology in that any device is allowed to communicate with any other device as long as they are in range of one another. | Accept in Principle | accepted in principle - this text will be deleted as per the resolution of T-CID 11
11 | Clint Chaplin | Yes | 4 | 4.2 | 7 | 25 | T | No | "The mechanism by which identifiers are chosen is outside the scope of this standard." | "The mechanism by which VPAN identifiers are chosen is outside the scope of this standard." | Accept | accept
12 | Sridhar Rajagopal | Yes | 4 | 4.2 | 7 | 20 | T | No | Delete paragraph "The peer-to-peer .. another". It is better stated again in 4.2.2 and does not add any value | do as comment | Accept | accepted - delete line 19 to 21 on page 7.
13 | Rick Roberts | No | 4 | 4.2 | 7 | 34 | E/T | Yes | Modify text | Visibility support is also provided across all topologies to maintain the illumination function in the absence of communication or in the idle or receive modes of operation. In this case, the The purpose of the device this mode is to maintain illumination and mitigate flicker. | Accept | accept
14 | Rick Roberts | No | 4 | 4.2.2 | 7 | 49 | E/T | Yes | Modify text | Add a space before the phrase "One peer …" and modify the text as shown next: One peer is nominated device defaults as the coordinator, … | Accept | accept
15 | Sang-Kyu Lim | Yes | 4 | 4.4 | 9 | 7 | T | No | "DME" is shown in Figure 3. But the description on DME are not found in D2 draft. Is it out of scope? | Add the description on DME to the draft. | Accept | Accepted - see T-CID 16 for resolution
16 | Rick Roberts (borrowed from Sridhar) | No | 4 | 4.4 | 9 | 31 | T | Yes | need to explain DME in Figure 3 | Add text at end of 4.4 "A dimming management entity (DME) is also supported that can talk to the PLME and MLME for the purposes of interfacing the MAC and PHY with a dimmer. The DME can access certain dimmer related attributes from the MLME and PLME in order to provide dimming information to the MAC and PHY. The details of the DME are outside the scope of this standard" | Accept | Accepted - see T-CID 16 for resolution
17 | Rick Roberts | No | 4 | Figure 3 | 9 | 7 | E/T | Yes | Correct error on figure 3 | Change "dimming management entity" to "device management entity" | Accept | Accepted - see T-CID 16 for resolution
18 | Sridhar Rajagopal | Yes | 4 | 4.4 | 9 | 31 | T | No | need to explain DME in Figure 3 | Add text at end of 4.4 "A dimming management entity (DME) is also supported that can talk to the PLME and MLME for the purposes of interfacing the MAC and PHY with a dimmer. The DME can access certain dimmer related attributes from the MLME and PLME in order to provide dimming information to the MAC and PHY. The details of the DME are outside the scope of this standard" | Accept in Principle | Accept in principle - reference 10/693r2, slides 5 and 9. Figure assigned to Jason, TE will take care of the text.
19 | Rick Roberts | No | 4 | 4.4.3 | 10 | 34 | E/T | Yes | Delete the sentence in clause 4.4.3 | Delete the sentence - adds no value. | Accept | accepted
20 | Jaeseung Son | Yes | 4 | 4.4.1.1 | 11 | 4 | T | No | co-existence mechanism for PHY III is deleted. | Insert following sentence at line 2 in page 10. ""The details of the co-existence mechanism for PHY III are provided in 5.8."" | Reject | Rejected
21 | Clint Chaplin | Yes | 4 | 4.4.3.2 | 13 | 26 | T | No | "To avoid flickering in VLC, the brightness during each MFTP needs to be equal." This sentence is not technically correct. The definition of MFTP is that intensity changes within a MFTP is not percievable. What is needed is that brightness changes greater than MFTP must not happen. | "To avoid flickering in VLC, brightness changes longer than MFTP must be avoided." | Accept in Principle | Accept in principle - "To avoid flicker, brightness changes over periods longer than MFTP must be avoided."
22 | Sang-Kyu Lim | Yes | 4 | 4.4.3.2 | 13 | 29 | T | No | The flicker does not indicate directly the average brightness discrepancies. It indicates the brightness fluctuation by the average brightness discrepancy. | "Intra-frame flicker is defined as the average brightness discrepancies within the data frame transmission or reception." --> "Intra-frame flicker is defined as the brightness fluctuation generated from the average brightness discrepancies within the data frames." | Accept in Principle | Accepted in principle … use--> Intra-frame flicker is defined as the perceivable brightness fluctuations within a data frame.
23 | Sang-Kyu Lim | Yes | 4 | 4.4.3.2 | 13 | 31 | T | No | The flicker does not indicate directly the average brightness discrepancies. It indicates the brightness fluctuation by the average brightness discrepancy. | "Inter-frame flicker is defined as the average brightness discrepancy between the frame frame transmissions and the idle time between data transmissions." --> "Inter-frame flicker is defined as the brightness fluctuation generated from the average brightness discrepancy between the data frame and the idle time." | Accept in Principle | Accepted in principle … use --> Intra-frame flicker is defined as the perceivable brightness fluctuations between adjacent data frames.
24 | Sang-Kyu Lim | Yes | 4 | 4.4.3.2.2 | 13 | 41 | T | No | The first text in 4.4.3.2.2 looks incorrect. | "The mitigation scheme used for inter-frame flicker" --> "The scheme used for inter-frame flicker mitigation" | Accept | accepted
25 | Sang-Kyu Lim | Yes | 4 | 4.4.3.2.1 | 13 | 38 | T | No | 5.9.6.2.3 is the subclause about VPPM dimming, not the flicker mitigation using VPPM. | Replace "5.9.6.2.3" in the last sentence of 4.4.3.2.1 with "Annex B" . | Accept in Principle | In regards to the specific reference to 5.9.6.2.3, it should be 5.9.6.3.
26 | Sang-Kyu Lim | Yes | 4 | 4.5.1 | 14 | 2~3 | T | No | What is the low-power mode in the description as "During the inactive portion, the coordinator is allowed to enter a low-power mode." ? Does the low-power mode mean the weak lighting of VLC light source ? If so, the low-power mode cause the flicker between the active duration and the inactive duration. On the other hand, D2 draft describes that the idle pattern are used to mitigate the inter-frame flicker. So, the low-power mode conflict with the use of idle pattern. | Delete "low-power mode" in the sentense of "During the inactive portion, the coordinator is allowed to enter a low-power mode". Rewrite this sentense. | Accept in Principle | Accepted in principle - delete the sentence.
27 | Sang-Kyu Lim | Yes | 4 | 4.5.1 | 14 | 7~8 | T | No | Do the random access and CSMA/CA in "four random access methods: random access, slotted random access, CSMA/CA and slotted CSMA/CA" mean the unslotted random access and unslotted CSMA/CA ? | To clarify the meaning of the random access and CSMA/CA, random access --> unslotted random access CSMA/CA --> unslotted CSMA/CA | Accept | Accepted - always have an access qualifier throughout the document (i.e. slotted or unslotted)
28 | Sang-Kyu Lim | Yes | 4 | 4.5.1 | 14 | 18 | T | No | The terminology of contention access period in Figure 9a should be modified. The superframe is bounded by network beacons. So, the expression as the superframe duration is more proper than the contention access period. | "contention access period" in Figure 9a --> "superframe duration" in Figure 9a | Accept in Principle | In figure 9 … Figure 9a … add dimenison arrows between the beacons to indicate the superframe duration. Also add the word (contention access period) in brackets. Figure 9b … add word active period above and then put (contention access period) below in brackets. Assigned to Jason
29 | Sang-Kyu Lim | Yes | 4 | 4.5.1 | 14 | 28 | T | No | The access period in Figure 9b should be modified. Active is opposed to inactive. | "access period" in Figure 9b --> "active period" in Figure 9b | Accept in Principle | In figure 9 … Figure 9a … add dimenison arrows between the beacons to indicate the superframe duration. Also add the word (contention access period) in brackets. Figure 9b … add word active period above and then put (contention access period) below in brackets. Assigned to Jason
30 | Clint Chaplin | Yes | 4 | 4.5.4 | 17 | 48 | T | No | Need to add an item to the list | "f) a Color frame……….." | Reject | reject - color frame is part of the CVD frame which is in the list.
31 | Clint Chaplin | Yes | 4 | 4.5.3 | 17 | 28 | T | No | "The standard also supports the use of asymmetric clock rates between the transmitter and the receiver since the transmitter and receiver are independent and may support different clock rate ranges" this sentence does not make sense. The receiver had better be capable of the data rate of the transmitter, or communication will not happen. | "The standard also supports the use of asymmetric clock rates between two devices since the transmitter and receiver in a device are independent and may support different clock rate ranges" | Accept | accepted
32 | Sang-Kyu Lim | Yes | 4 | 4.5.4.5 | 19 | 49 | T | No | The exact descriptions are required. | "A user can perceive intuitively information such as the current step of communication procedure, the data transmission quality, the transferred file size or remaining file size." --> "A user can perceive intuitively information such as the current step of communication procedure, the data transmission quality, the transferred file size or remaining file size through the CVD frame." | Accept in Principle | Accept in principle - see T-CID 33 for resolution
33 | Rick Roberts | No | 4 | 4.5.4.5 | 19 | 49 | E/T | Yes | Modify text | Figure 18 shows the structure of the CVD frame, which provides intuitive information on the status of the . A user can perceive intuitively information such as the current step of communication procedure, the data transmission quality, the transferred file size or remaining file size. | Accept in Principle | Accept but use the following text ... Figure 18 shows the structure of the CVD frame, which provides intuitive information on the status of the . A user can perceive intuitively information such as the current step of communication procedure, the data transmission quality, the transferred file size or remaining file size MAC state, file-transfer status, channel quality and acknowledgment status.
34 | Rick Roberts | No | 4 | 4.5.4.5 | 19 | 51 | E/T | Yes | Delete text | Delete the last sentence on page 19: "The CVD frame … or sending data status". | Accept | accept
35 | Sang-Kyu Lim | Yes | 4 | 4.5.4.5 | 20 | 18~21 | T | No | The description for color pattern is not found in 4.5.4.5. | Add the descriptions for color pattern as "The color pattern is used for the color function support. The bit pattern of color pattern is random or within the discretion of the implementer." to 4.5.4.5. | Accept in Principle | The resolution of this CID is accomplished by the resolution of T-CID 37
36 | Sang-Kyu Lim | Yes | 4 | 4.5.4.5 | 20 | 3 | T | No | The color pattern should be also shown in Figure 18 showing the CVD frame. | visibility/dimming pattern(o) --> color/visibility/dimming pattern(o) | Accept in Principle | Accepted remedy - the figure should just say visibilty pattern. Assigned to Jason.
37 | Rick Roberts | No | 4 | 4.5.4.5 | 20 | 19 | E/T | Yes | Delete text | such as flicker mitigation, continuous visibility, device discovery, color stabilization and power savings to the receiver. This frame can also be used for supporting the dimming function. The in-band visibility pattern sent in the CVD frame can help with device discovery. The visibility pattern is uncoded, as shown in Figure 104, and is described in more details in 6.5. The header for the CVD frame is sent at the lowest data rate corresponding to the currently negotiated clock rate. | Accept in Principle | Accepted in principle - but use the following text ... such as flicker mitigation, continuous visibility, device discovery, color stabilization and power savings to the receiver. This frame can also be used for supporting the dimming and color functions by sending a visibility pattern of the appropriate intensity and color. The in-band visibility pattern sent in the CVD frame can help with device discovery. The visibility pattern is uncoded, as shown in Figure 104, and is described in more details in 6.5. The header for the CVD frame is sent at the lowest data rate corresponding to the currently negotiated clock rate.
38 | Rick Roberts | No | 4 | Table 19 | 22 |  | T | Yes | In this figure, what is the significance of the notation N-layer and N-user | Delete N-layer and N-user throughout text | Accept | resolved as the resolution of T-CID 39.
39 | Sridhar Rajagopal | Yes | 4 | 4.7 | 22 | 6 | T | No | change "N-user" to simply "user" and "N-layer" to simply "layer". The "N" is not really useful. We can also delete the related definitions in that case. If you do this, also update Figure 19 to remove the (). | do as comment | Accept | accepted - Jason will do the figure
40 | Anuj Batra | No | 5 |  | 22 |  | T | Yes | MPDU is not the same thing as the PSDU. The MPDU is the raw data coming from the MAC (i.e. MAC HDR + MAC FrameBody + FCS). The PSDU is the (possibly) encoded version of the MPDU. Therefore, MPDU should not used in Clause 5 | Replace MPDU with PSDU everywhere in Clause 5 | Accept | Accepted - resolution is in doc 10/688r2, slides 4 and 5
41 | Rick Roberts | No | 5 | 5.1.1 | 23 | 21 | T | Yes | Modify text | A compliant device shall operate within with primary radiated energy within the visible light spectrum, defined as being from 380 nm to 780 nm. | Accept in Principle | Use the following text … A compliant device shall operate within with peak radiated energy within the visible light spectrum, defined as being from 380 nm to 780 nm.
42 | Rick Roberts | No | 5 | 5.1.1 | 23 | 45 | E/T | Yes | Modify text | LEDs are designed to have narrower bandwidths for center colors middle wavelengths since the human eye is more sensitive to the center frequencies wavelengths of the visible light spectrum. | Accept | accept
43 | Rick Roberts | No | 5 | 5.1.2 | 24 | 5 | T | Yes | Clause 4 does not define any normative text, so modify the text in question as shown. | A device implementing the PHY III mode in Table 4 shall also implement PHY II mode for co-existence as defined summarized in 4.4.1.1. | Accept | accept
44 | Rick Roberts | No | 5 | 5.1.2 | 24 | 3 | T | Yes | Modify text as shown in remedy | A compliant IEEE802.15.7 PHY shall implement at least one of the PHY I or PHY II mandatory modes (reference 5.6 and 5.7) given in Table 2 and Table 3. | Accept | accept
45 | Rick Roberts | No | 5 | 5.1.2 | 24 | 5 | T | Yes | Modify text as shown in remedy | The PHY provides modulation modes that can may operate in the presence of dimming. | Accept | accept
46 | Rick Roberts | No | 5 | 5.1.2 | 24 | 17 | T | Yes | Modify text as shown in remedy | The MAC shall select the optical clock rate for communication during the optical clock rate selection process as defined in 6.9. | Accept | accept
47 | Rick Roberts | No | 5 | 5.1.2 | 24 | 21 | T | Yes | The document is inconsistent on the name of the optical clock. Sometimes it is called a clock, sometimes it is called a optical clock. According to Table 2 it is called the optical rate. | Pick a name and be consistent. I'd suggest calling it the optical clock and change the heading in Tables 2, 3 and 4 to optical clock rate. | Accept | accept add "optical clock" to clause 3.2. The definition is Optical clock rate: The frequency at which the data is clocked out to the optical source.
48 | Rick Roberts | No | 5 | 5.1.2 | 24 | 10 | E/T | Yes | Modify text as shown in remedy | As shown in Tables 2, 3, and 4, the standards provides channel coding … | Accept | accept
49 | Rick Roberts | No | 5 | 5.1.2 | 24 | 11 | E/T | Yes | Modify text as shown in remedy | … since it has been designed for outdoor use with short frames. | Accept | accept
50 | Rick Roberts | No | 5 | 5.1.2 | 24 | 12 | E/T | Yes | Modify text as shown in remedy | PHY 1 and 2 support A a run length limited (RLL) code is also provided for to provide DC balance, clock recovery and flicker mitigation. | Accept in Principle | Use the following: PHY I and II support A a run length limited (RLL) code is also provided for to provide DC balance, clock recovery and flicker mitigation.
51 | Srinath Hosur | No | 5 | 5.1.3 | 25 | 1 to 16 | T | Yes | Data rate is not mentioned in SIFS time and LIFS period. SIFS and LIS is usually fixed and cannot change with data rate. | SIFS and LIFS period should be at the lowest data rate Although comment accepted, Text is still pending |  | Work in progress (sridhar) … the agreement is to negotiate the IFS duration based upon the device data rates in the "network". The beacon is sent at the lowest data rate so IFS for joining the network at established at the lowest data. If a device joing an existing network at a data lower than that used by the current IFS of the network, then the IFS durations need to be renegotiated to accommodate the slowest data rate. The revision to doc 10/688 is to tersely describe how this is done in terms of pointing to the relevant clauses in the document.
52 | Sridhar Rajagopal | Yes | 5 | 5.1.3 | 26 | 3 | T | No | Expand definition of LIFS, SIFS, RIFS (first use). We may need a little explanation of IFS here. Add IFS to definition list. | do as comment. Here is an IFS explanation "An interframe spacing *(IFS) is used to provide spacing between adjacent frames. The minimum spacing between frames is dependent on the MAC mode of operation. The standard provides three types of interframe spacing : long, short and reduced. The minimum ..." | Accept | accepted - insert this text at the beginning of line 3, page 26
53 | Rick Roberts | No | 5 | 5.2 | 26 | 45 | T | Yes | Modify text | The OPTICAL-SAP provides an interface between the PHY layer and the optical channel, and is not specified in this standard. | Accept | accepted
54 | Sridhar Rajagopal | Yes | 5 | 5.2.1.2 | 27 | 49 | T | No | should it be local MAC to peer MAC or local MAC to local PHY? | check. I think it should be local MAC to local PHY since primitives are within a device. | Accept | accepted
55 | Rick Roberts | No | 5 | 5.2.1.2.1 | 28 | 28 | E/T | Yes | add "TRX" to acronyms | add "TRX" to acronyms | Accept | accepted - TRX means transceiver
56 | Soo-Young Chang | No | 5 | 5.1.1 | 35 | 19 | T | Yes | The commentor cannot see any persuasible reason to utilize only human eye sensitivity for band division. He proposed another additional novel metric to be used for visible light band division, namely the photo detection responsivity. By using the photo detection responsivity of the receiver device rather than the currently existing metric of the third party (not participating in communication), i.e., human’s eye sensitivity, we achieve higher rate performance and more reliable communication, i.e., lower error rates, resulting in approximately 0.05dB rate spectral efficiency gain, or more than 1.1% rate spectral efficiency gain. More importantly, fairness is a key parameter for wireless communications. This division enhances this fairness. The whole band should be divided so that all bands have equal Eb/No value for all subbands and thus results in fairness for all users. Furthermore, simulation shows the superiority of the band division using photo detection responsivity over the band division method using human eye sensitivity. This new division improves reliability performance in a multi-channel environment since it enables a VLC transmitter to maintain a constant transmission range and make the communication link more robust by avoiding a significantly different communication capacity for each subband. While the Eb/No performance varies with respect to the deployed subband (as much as 3.43dB, or more than 2.2 times, difference) using the currently existing band plan, the new plan yields equal performance for all the subbands. Thus the proposed plan ensures fairness among channels (or subbands). The commentor cannot see any reason why a new band division is not adopted in this standard. Simple change of some numbers will improve the performance and fairness. The commentor cannot see any persuasible reason to utilize only human eye sensitivity for band division. He proposed another additional novel metric to be used for visible light band division, namely the photo detection responsivity. By using the photo detection responsivity of the receiver device rather than the currently existing metric of the third party (not participating in communication), i.e., human’s eye sensitivity, we achieve higher rate performance and more reliable communication, i.e., lower error rates, resulting in approximately 0.05dB rate spectral efficiency gain, or more than 1.1% rate spectral efficiency gain. More importantly, fairness is a key parameter for wireless communications. This division enhances this fairness. The whole band should be divided so that all bands have equal Eb/No value for all subbands and thus results in fairness for all users. Furthermore, simulation shows the superiority of the band division using photo detection responsivity over the band division method using human eye sensitivity. This new division improves reliability performance in a multi-channel environment since it enables a VLC transmitter to maintain a constant transmission range and make the communication link more robust by avoiding a significantly different communication capacity for each subband. While the Eb/No performance varies with respect to the deployed subband (as much as 3.43dB, or more than 2.2 times, difference) using the currently existing band plan, the new plan yields equal performance for all the subbands. Thus the proposed plan ensures fairness among channels (or subbands). The commentor cannot see any reason why a new band division is not adopted in this standard. Simple change of some numbers will improve the performance and fairness. Refer to 15-10-0327-00. | Simply change six numbers in wavelength column and seven numbers in spectral width column in Table 1 as 450 to 478, 510 to 540, 560 to 588, 600 to 633, 650 to 679, 710 to 726 and 70 to 98, 60 to 62, 50 to 48, 40 to 45, 50 to 46, 60 to 47, 70 to 54. And add two words, “photo detectors” after “human eye” and change “is” to “are” in line 45. | Reject | Rejected - thank you for the comment. The committee discussed this and decided to stay with the band plan as presented in document 15-09-0690-01-0007. Also, this topic was discussed during the Bejing meeting and the committee came to the same conclusion at that time also.
57 | Soo-Young Chang | No | 5 | 5.1.1 | 35 | 19 | T | Yes | The commentor cannot see any persuasible reason to utilize only human eye sensitivity for band division. He proposed another additional novel metric to be used for visible light band division, namely the photo detection responsivity. By using the photo detection responsivity of the receiver device rather than the currently existing metric of the third party (not participating in communication), i.e., human’s eye sensitivity, we achieve higher rate performance and more reliable communication, i.e., lower error rates, resulting in approximately 0.05dB rate spectral efficiency gain, or more than 1.1% rate spectral efficiency gain. More importantly, fairness is a key parameter for wireless communications. This division enhances this fairness. The whole band should be divided so that all bands have equal Eb/No value for all subbands and thus results in fairness for all users. Furthermore, simulation shows the superiority of the band division using photo detection responsivity over the band division method using human eye sensitivity. This new division improves reliability performance in a multi-channel environment since it enables a VLC transmitter to maintain a constant transmission range and make the communication link more robust by avoiding a significantly different communication capacity for each subband. While the Eb/No performance varies with respect to the deployed subband (as much as 3.43dB, or more than 2.2 times, difference) using the currently existing band plan, the new plan yields equal performance for all the subbands. Thus the proposed plan ensures fairness among channels (or subbands). The commentor cannot see any reason why a new band division is not adopted in this standard. Simple change of some numbers will improve the performance and fairness. The commentor cannot see any persuasible reason to utilize only human eye sensitivity for band division. He proposed another additional novel metric to be used for visible light band division, namely the photo detection responsivity. By using the photo detection responsivity of the receiver device rather than the currently existing metric of the third party (not participating in communication), i.e., human’s eye sensitivity, we achieve higher rate performance and more reliable communication, i.e., lower error rates, resulting in approximately 0.05dB rate spectral efficiency gain, or more than 1.1% rate spectral efficiency gain. More importantly, fairness is a key parameter for wireless communications. This division enhances this fairness. The whole band should be divided so that all bands have equal Eb/No value for all subbands and thus results in fairness for all users. Furthermore, simulation shows the superiority of the band division using photo detection responsivity over the band division method using human eye sensitivity. This new division improves reliability performance in a multi-channel environment since it enables a VLC transmitter to maintain a constant transmission range and make the communication link more robust by avoiding a significantly different communication capacity for each subband. While the Eb/No performance varies with respect to the deployed subband (as much as 3.43dB, or more than 2.2 times, difference) using the currently existing band plan, the new plan yields equal performance for all the subbands. Thus the proposed plan ensures fairness among channels (or subbands). The commentor cannot see any reason why a new band division is not adopted in this standard. Simple change of some numbers will improve the performance and fairness. | Simply change six numbers in wavelength column and seven numbers in spectral width column in Table 1 as 450 to 478, 510 to 540, 560 to 588, 600 to 633, 650 to 679, 710 to 726 and 70 to 98, 60 to 62, 50 to 48, 40 to 45, 50 to 46, 60 to 47, 70 to 54. And add two words, “photo detectors” after “human eye” and change “is” to “are” in line 45. | Reject | Rejected - thank you for the comment. The committee discussed this and decided to stay with the band plan as presented in document 15-09-0690-01-0007. Also, this topic was discussed during the Bejing meeting and the committee came to the same conclusion at that time also.
58 | Rick Roberts | No | 5 | 5.3 | 36 |  | T | Yes | Swap the locations of clauses 5.3 and 5.4. Clause 5.3 is using terms that are defined in 5.4. | Swap them | Accept | accepted
59 | Clint Chaplin | Yes | 5 | 5.3 | 36 | 43 | E/T | No | "The burst data mode uses a reduced length PHY preamble, as defined in , after" missing reference | Add reference | Accept | 5.4.1
60 | Rick Roberts | No | 5 | 5.3 | 36 | 43 | E/T | Yes | Missing reference | The text says … reduce length PHY preamble, as defined in, after the first frame … Where is the burst data mode reduced length preamble defined? | Accept | 5.4.1
61 | Anuj Batra | No | 5 | 5.3 | 36 | 25-26 | E/T | Yes | Figure 21 - Burst Mode - MPDU #n is missing from frame #2 | insert a block into the expanded view of frame #2 entitled MPDU #n | Accept | Accepted - Figure 21 shall be modified to add the missing block on the end of the drawing. Assigned to Jaeseung.
62 | Rick Roberts | No | 5 | Figure 23 | 37 | 21 | T | Yes | The HCS field in Figure 23 is calculated just over the option fields and a 16-bit CRC is excess overhead. | Change the HCS to CRC-8-CCITT. Intel will provide the details in a companion contribution. Doc number 10/689r0. | Accept | Accepted as per document 10/689r1. The CRC-8 is used in one place in the document so just embed this text in clause 5.
63 | Rick Roberts | No | 5 | Figure 23 | 37 | 21 | T | Yes | There are 5 fields in the PPDU option fields. It appears that the PHY III uses the PPDU option fields only for the channel estimation sequence. So what does the PHY III do with the other four fields? | Define how the first four fields are set when used for PHY III channel estimation sequence. | Accept in Principle | Accepted in principle - see document 10/688r0, slides 7 and 8 for the committee accepted resolution.
64 | Rick Roberts | No | 5 | 5.4.1 | 37 | 39 | T | Yes | Modify text as shown in remedy | After the fast locking pattern, 4 repetitions of one of four TDPs are shall be sent. The TDP is shall be 15 bits in length. The and the TDP shall be inverted every other repetition to provide DC balance. | Accept | accept
65 | Rick Roberts | No | 5 | 5.4.1 | 37 | 37 | E/T | Yes | Delete text. The text is extraneous. | Delete the sentence … "Before the CDR --- value of the transmitted sequence." | Accept | accepted
66 | Rick Roberts | No | 5 | Figure 26 | 38 |  | T | Yes | Undefined symbol in figure | Figure uses notation "~" to indicate an inversion. Traditionally an "overbar" is used to indicate an inversion. At any rate, need to be concise. | Reject | The committee opinion was the tilda also adequately indicated an inversion
67 | Clint Chaplin | Yes | 5 | 5.4.1 | 38 | 38 | T | No | "since it is already synchronized to the transmitter." | "since the receiver is already synchronized to the transmitter." | Accept | accepted
68 | Sridhar Rajagopal | Yes | 5 | 5.4.1 | 38 | 39 | T | No | change "by half" to "by at least half" | do as comment | Accept | accepted
69 | Rick Roberts | No | 5 | 5.4.1 | 38 |  | E/T | Yes | Swap location of text | Take the text at the bottom of page 38, lines 37 thru 53, and insert it at line 17 on page 38. | Accept | accepted
70 | Anuj Batra | No | 5 | 5.4.1 | 38 | 15-16 | T | Yes | Text says that "all light sources shall transmit the same preamble simultaneously". What does simultaneously means? Can the preambles be offset? Do the first bits of preamble have to be aligned? | Even though this comment was accepted during comment resolution and a resolution was specified in 397r1, no change was introduced in the text to describe what simultaneously means? It appears that all the preambles must be transmitted at the same time, but there is no error tolerance specified. A definition for simultaneous must be introduced along with an error tolerance allowance for the offset between preambles | Accept in Principle | Accepted as per 10/688r2, slide 11, with the following modification. At the end of the sentence add "of the clock period."
71 | Rick Roberts | No | 5 | 5.4.2 | 39 | 5 | T | Yes | Modify text | For PHY III, all light sources shall transmit the same header contents simultaneously. The and the band plan ID field in this case shall be the band plan ID of the lowest wavelength. | Accept | Accept
72 | Anuj Batra | No | 5 | 5.4.2 | 39 | 5-6 | T | Yes | Text says that "all light sources shall transmit the same preamble simultaneously". What does simultaneously means? Can the preambles be offset? Do the first bits of preamble have to be aligned? | Even though this comment was accepted during comment resolution and a resolution was specified in 397r1, no change was introduced in the text to describe what simultaneously means? It appears that all the preambles must be transmitted at the same time, but there is no error tolerance specified. A definition for simultaneous must be introduced along with an error tolerance allowance for the offset between preambles | Accept in Principle | Accepted as per 10/688r2, slide 11, with the following modification. At the end of the sentence add "of the clock period."
73 | Sridhar Rajagopal | Yes | 5 | 5.4.2.5 | 41 | 27 | T | No | there are four fields present at the end of the header, if you include the second HCS | remove "3". Update Table 21 to call HCS as HCS2. Mention HCS2 is same as HCS in 5.4.2.6 | Accept | Accepted - delete "3" so as to just say "more fields". The issue with the name is resolve as per T-CID 62.
74 | Rick Roberts | No | 5 | 5.4.2.5 | 41 | 26 | T | Yes | reference to 3 more fields when OOK bit is set | Actually there are 5 more fields, so indicate 5 more fields. Also, add the subclauses where the 2 added fields are discribed. | Accept | Accepted (see doc 10/689r1)
75 | Rick Roberts | No | 5 | 5.4.2.5 | 41 | 26 | T | Yes | Use of dimmed OOK bit field to "turn on extension field "channel estimation sequence" | This field is turned on with the OOK dimming bit but it has nothing to do with OOK dimming and is used strictly by the CSK PHY III. Should the "turn on" bit be given a new name such as "extension fields bit"? I think so! | Accept | resolved by T-CID 63
76 | Srinath Hosur | No | 5 | 5.4.2.6 | 41 | 31 to 32 | T | Yes | CRC is not defined for the PHY Header in Table 23 | Need the PHY header to be protected by CRC for obustness. Define CRC for the PHY header. Although the comment was accepted, the resolution mentions CRC procedure is given in Annex E. Annex E states that CRC is calculated over MHR and MSDU. |  | Work in progress (assigned to Sridhar) … 1) Change title of annex E from FCS field to CRC field (or something like that) 2) Move lines 6 & 7 of annex E out of annex E to clause TBD 3) Lines 9, 13 and 21 mention FCS - the acronym FCS should be replaced by CRC. 4) suggestion to remove example in annex E - or at least verify that the example is correct and remove specific reference to MHR 5) question on initialization ... suggestion that all zeros is not good - what does the text specify? 6) remove annex E entirely and just reference CRC document 7) Need to distinguish the 16-bit CRC annex from the pending 8-bit CRC annex
77 | Rick Roberts | No | 5 |  | 42 | 1 | T | Yes | Insert subclause | Intel will provide a contribution for CRC-8 for inclusion as subclause 5.4.2.10. Change 5.4.2.10 --> 5.4.2.11 and 5.4.2.11 --> 5.4.2.12. | Accept | Accepted - see doc 10/689r1
78 | Anuj Batra | No | 5 | 5.4.2.11 | 42 | 8 | T | Yes | PSDU structure is not defined, provide a figure which shows how the PSDU is created | Add additional text and figures which show construction of PSDU |  | Accepted - Rick will provide a visual diagram showing the construction. Other figures in PHY I, II and III may need additional modification.
79 | Sridhar Rajagopal | Yes | 5 | 5.6.1 | 44 | 14 | E/T | No | Encapsulate section numbers next to the boxes in the figure and hot link them to the appropriate subclause | do as comment | Reject | reject
80 | Anuj Batra | No | 5 | 5.6.2 | 44 | 40-41 | T | Yes | Table 25 specifies the generator polynomial for RS (15,3) code, but this code is no longer used in any of the operating modes | Remove the row for RS (15,3) | Accept | Accepted - remove this row from table
81 | Clint Chaplin | Yes | 5 | 5.6 | 44 | 3 | T | No | "in Table . For" Missing table number |  | Accept | Table 2
82 | Clint Chaplin | Yes | 5 | 5.6.1 | 44 | 20 | T | No | "The padded zeros are then punctured (discarded) and sent to the inner convolutional encoder." What is sent to the encoder? The punctured zeroes? | "The padded zeros are then punctured (discarded) and the result is sent to the inner convolutional encoder." | Accept | accepted
83 | Clint Chaplin | Yes | 5 | 5.6.1 | 44 | 22 | T | No | "The PHR and PSDU parts of the frame are subject to the FEC block for error protection." The FEC block is not shown in Figure 28 | Add the FEC block | Accept in Principle | Modify as the following ... "The PHR and PSDU parts of the frame are subject to the FEC block for error protection."
84 | Rick Roberts | No | 5 | Figure 27 | 44 | 13 | T | Yes | Missing convolutional code puncturing in Figure 27 block diagram | Between the convolutional coder and the RLL encoder, add a puncture block as justified from clause 5.6.4. | Accept | accepted
85 | Rick Roberts | No | 5 | 5.6.1 | 44 | 20 | T | Yes | modify text | The padded zeros are then punctured (discarded) and the remaining bits are sent to the inner convolutional encoder. | Accept in Principle | resolved as per T-CID 81
86 | Rick Roberts | No | 5 | 5.6.2 | 44 | 28 | E/T | Yes | Add text | "… codes for PHY I (see Table 2) are given …" | Accept | accept
87 | Anuj Batra | No | 5 | 5.64 | 46 | 52-53 | T | Yes | Use a different R = 1/3 conv code, one that has two of the same polynomials as the R = 1/2 conv code. This will simplify the complexity of the system | use a R = 1/3 conv code with polynomial = [133, 171, 165]. Can then puncture the last code bit to generate the R = 1/2 conv code already specified in the document. The R = 1/3 conv code with polynomial = [133, 171, 165] is the optimal code (see. convolutional code: fundamentals and applications by l.h.charles lee. In addition, this code simplifies the design of the system. Don't agree with the reasoning "We have evaluated the currently specified polynomials and are satisfied with the performance", there is no justification for keeping a code that is not optimal and leads to lower overall system complexity | Accept | Accepted Also, we are accepting the R=1/4 convolutional code from Anuj as proposed remedy in 15-10-0239-36-0007-lb50-sorted-combined-comments.xls, T-CID 438 &T-CID 439. To summarize: 1) start with R=1/3 code 2) puncture to get R=1/2 code 3) repeat to get rate 1/4 See LB50 comment document for the details.
88 | Rick Roberts | No | 5 | 5.6.5.1 | 48 | 44 | E/T | Yes | Add clarification text | c) Error detection capability (use is not specified in this standard) | Reject | The committee felt it was useful in regards to detecting decoding errors
89 | Anuj Batra | No | 5 | 5.6.6 | 49 | 39-40 | T | Yes | A "high level" of what needs to applied to light source? Is it voltage? Current? What exact does high level refer to? Same with low level | Example what "high level" applies to and what "low level" applies to | Accept in Principle | Delete all current clauses entitled Symobl to optical mapping and add clause 5.1.4 to the general requirements titled Optical mapping, which says the following: A high switching level from the PHY, applied to the light source, shall result in a high radiated intensity. A low switching level from the PHY, applied to the light source, shall result in a reduced radiated intensity. The extinction ratio, defined as the ratio of the high radiated intensity to the low radiated intensity, is at the discretion of the implementer. Add the definition of switching level to the definitions. The definition of a switching level is a distinct amplitude level that defines ON and OFF of the light source for the purpose of communications and does not necessarily require that the light source be turned off completely. Also, on page 4, line 9, of the document, instead of saying "the signal being turned off completely" say instead "the light source being turned off completely." Also, on page 26, line 45, add a note indicating that any required light source drivers are considered to be part of the optical channel.
90 | Clint Chaplin | Yes | 5 | 5.7 | 49 | 48 | T | No | "Support for 1.25 MHz at optical clock of 3.75 MHz is mandatory." | "Support for a data rate of 1.25 Mb/s at optical clock of 3.75 MHz is mandatory." | Accept | accept
91 | Rick Roberts | No | 5 | 5.7 | 49 | 48 | T | Yes | modify text | Support for 1.25 MHz Mb/s at an optical clock of 3.75 MHz is mandatory. | Accept | accept
92 | Clint Chaplin | Yes | 5 | 5.7.1 | 50 | 3 | T | No | "The PHR and PSDU parts of the frame are subject to the FEC block for error protection." Figure 36 does not show a FEC block | Add an FEC block | Accept in Principle | remedy is to delete the word "block" from the sentence
93 | Sridhar Rajagopal | Yes | 5 | 5.7.2 | 50 | 35 | T | No | nibbles are sent MSB first. Why? Everything else is sent LSB first. See 5.4 Page 36 (last line) | change MSB to LSB | Accept | accept
94 | Anuj Batra | No | 5 | 5.7.4 | 51 | 13-14 | T | Yes | A "high level" of what needs to applied to light source? Is it voltage? Current? What exact does high level refer to? Same with low level | Example what "high level" applies to and what "low level" applies to | Accept in Principle | Accepted in principle - see T-CID 89 for resolution
95 | Sridhar Rajagopal | Yes | 5 | 5.7.3.2 | 51 | 9 | E/T | No | reference [B5] is not correct for 8B10B coding | use the nomative reference in clause 2 - ANSI/INCITS 373 | Accept | accepted … replace B5 by ANSI/INCITS 373
96 | Srinath Hosur | No | 5 | 5.8.1 | 52 | 1 to 21 | T | Yes | Position of the training field is not defined wrt the PPDU | Establish the training sequence position This comment was not really addressed. When is the channel estimation/training sequence being transmitted? What is its position in the PHY frame that is being transmitted | Accept in Principle | Clarification is in the resolution of T-CID 63. The following sentence should be added in this section that says "The channel estimation sequence is transmitted after the PHR as shown in Figure 23b."
97 | Rick Roberts | No | 5 | 5.6.3 | 52 | 44 | T | Yes | Modify text at this location | The scrambled data bits, vm, are obtained, as defined in Figure 37,: are defined in Figure 37 and shall be calculated as | Accept | accept
98 | Jaeseung Son | Yes | 5 | 5.8.2 | 52 | 22 | E/T | No | Scramble is first in figure 36. FEC is next. | Change 5.8.2 with 5.8.3 | Accept in Principle | accepted in principle … do this 1) swap 5.8.2 and 5.8.3 as suggested 2) change the subclause title from Forward error correction encoder to Channel encoder so the text matches the figure
99 | Anuj Batra | No | 5 | 5.8.4 | 53 |  | E/T | Yes | P1, P2, P3, P4, etc. are already in use for TDP, therefore it becomes confusing with CSK points | Use a different set of variable names for CSK | Accept | Accept - see the accepted remedy for T-CID 100..
100 | Anuj Batra | No | 5 | 5.8.4.1 | 54 |  | T | Yes | Hard to read numbers in Figure 39 - 44 | specify (x,y) coordinates for each point in figure, i.e., P0, P1, etc. | Accept in Principle | The resolution of T-CID is contained in document 10/728r0. For clause 5.8.4.1 ... add the following sentence to the end of the paragraph. "The absolute values for 4-CSK for multiple combinations of the optical sources assuming the spectral peak of the optical source is at the center of the bandplan can be obtained in [xx]. " For clause 5.8.4.2 ... add the following sentence to the end of the paragraph "The absolute values for 8-CSK for multiple combinations of the optical sources assuming the spectral peak of the optical source is at the center of the bandplan can be obtained in [xx]. " for clause 5.8.4.3 ... add the following sentence to the end of the paragraph "The absolute values for 16-CSK for multiple combinations of the optical sources assuming the spectral peak of the optical source is at the center of the bandplan can be obtained in [xx]. " Also, the figures have to be changed as per 10/728r0 to resolve T-CID 99.
101 | Rick Roberts | No | 5 | Figure 39 | 55 |  | T | Yes | Points in the constellation should also be presented in a table, perhaps located beneath Figure 39 | add constellation table | Accept in Principle | Resolved as per the remedy of T-CID 100
102 | Rick Roberts | No | 5 | Figure 40 | 55 |  | T | Yes | Points in the constellation should also be presented in a table, perhaps located beneath Figure 40 | add constellation table | Accept in Principle | Resolved as per the remedy of T-CID 100
103 | Jaeseung Son | Yes | 5 | 5.8.4.1.2 | 55 | 21 | E/T | No | Design rule for 8PSK is not correct. | Correcting the document and Figure 40. Refer the contribution 15-10-0660-00-0007 | Accept | accepted as per doc 10/660r0 (Jason)
104 | Rick Roberts | No | 5 | Figure 41 | 56 |  | T | Yes | Points in the constellation should also be presented in a table, perhaps located beneath Figure 41 | add constellation table | Accept in Principle | Resolved as per the remedy of T-CID 100
105 | Rick Roberts | No | 5 | Figure 42 | 56 |  | T | Yes | Points in the constellation should also be presented in a table, perhaps located beneath Figure 42 | add constellation table | Accept in Principle | Resolved as per the remedy of T-CID 100
106 | Rick Roberts | No | 5 | Figure 43 | 57 |  | T | Yes | Points in the constellation should also be presented in a table, perhaps located beneath Figure 43 | add constellation table | Accept in Principle | Resolved as per the remedy of T-CID 100
107 | Rick Roberts | No | 5 | Figure 44 | 57 |  | T | Yes | Points in the constellation should also be presented in a table, perhaps located beneath Figure 44 | add constellation table | Accept in Principle | Resolved as per the remedy of T-CID 100
108 | Rick Roberts | No | 5 | 5.8.6 | 61 | 61 | E/T | Yes | modify text | The VLC system could have some degradation,; for example, multi-color imbalance, multi-color interference or other error on xy color coordinates caused by ambient light or own the light device characteristics; therefore, the a CSK compensation method at the receiver is provided in the standard using color calibration for performance improvement. | Accept | Accepted
109 | Clint Chaplin | Yes | 5 | 5.9.2 | 62 | 50 | T | No | "The RX-to-TX turnaround time shall be less than TX-to-RX aTurnaroundTime as shown in 5.5.1." TX-toRX aTurnaroundTime is defined in 5.5.1as zero. Turnaround time cannot be less than zero. | "The RX-to-TX turnaround time shall be less than or equal to TX-to-RX aTurnaroundTime as shown in 5.5.1." | Reject | rejected
110 | Clint Chaplin | Yes | 5 | 5.9.1 | 62 | 43 | T | No | "The TX-to-RX turnaround time shall be less than TX-to-RX aTurnaroundTime as shown in 5.5.1." TX-toRX aTurnaroundTime is defined in 5.5.1as zero. Turnaround time cannot be less than zero. | "The TX-to-RX turnaround time shall be less than or equal to TX-to-RX aTurnaroundTime as shown in 5.5.1." | Accept in Principle | accepted in principle - implement resolutions accepted in doc 10/521r1, slides 11 and 12.
111 | Sridhar Rajagopal | Yes | 5 | 5.8.6 | 62 | 13 | T | No | It is not clear how the multiple Walsh code sequences are used. | Add to end of paragraph. ". Three Walsh code sequences of length 4 are provided for the three bands used for CSK. W(1,4) = {1,-1,1,-1}, W(2,4) = {1,1,-1,-1}, W(3,4) = {1,-1,-1,1} are the three Walsh codes that shall be used for channel estimation. W(1,4), W(2,4) and W(3,4) shall be used for band i, j, k respectively. Each bit of the Walsh code shall be transmitted twice. Accurate channel estimation can be obtained by averaging the two bits" | Accept | Accepted
112 | Rick Roberts | No | 5 | 5.8.6 | 62 | 62 | T | Yes | Add text | … OOK according to the Walsh codes. Each bit of the Walsh code shall be repeated twice. | Accept in Principle | Accepted in principle - resolved by T-CID 111.
113 | Sridhar Rajagopal | Yes | 5 | 5.9 | 62 | 37 | E/T | No | it is not clear why general specifications occur after PHY specific specifications. There is also PHY service specifications earlier. Also, 5.9.6 should be its own subclause (it is not general PHY specifications) and should be promoted. | move information from clause 5.9.1 to 5.9.5 to 5.1.x. Promote 5.9.6 to 5.9 and promote subclauses within 5.9.6.x and 5.9.6.x.y to 5.9.x and 5.9.x.y | Accept | Accept
114 | Rick Roberts | No | 5 | 5.9.4 | 63 | 9 | T | Yes | CQI … I think it should be called WQI (wavelength quality indication) | Color is a photometric unit (unique to human eys). Wavelength is a radiometric unit associated with data communications. We should be using radiometric units. | Accept | accepted
115 | Rick Roberts | No | 5 | 5.9.5 | 63 | 47 | E/T | Yes | Add text | After the c) item, add the following. Reference subclause 4.3 in regards to physical implementation. | Accept in Principle | Accepted, but use ... Reference subclause 4.3 for conceptual guidance.
116 | Rick Roberts | No | 5 | Figure 50 | 65 |  | T | Yes | The text in Figure 50 is fuzzy and is not the proper font | Delete Figure 50 and write the text in the native FrameMaker tool as a subclause equation. | Accept | accepted
117 | Rick Roberts | No | 5 | Figure 50 | 65 | 38 | T | Yes | Is the text of Figure 50 just for VPPM? | Clarify if this text and equations are just for VPPM. If it is not then remove explicit reference to VPPM in the figure title. | Accept | Accepted - remove word VPPM in the title
118 | Rick Roberts | No | 5 | 5.9.6.2 | 65 | 45 | T | Yes | Add text | The dimming technologies on data transmission time depend on the PHY modulation schemes and are designed to avoid flicker. As stated in 5.9.6, all devices shall honor dimming requests but a device shall not be requried to support communication for any dimming request. In this case a device may issue a disassociation notification command (see 6.3.3) with the reason given in Table 89. | Accept | accepted
119 | Rick Roberts | No | 5 | 5.9.6.2.3 | 66 | 10 | T | Yes | Statement in text believed to be either incorrect or vague, needing clarification. | The issue is VPPM dimming during data transmission. The text says … To support higher resolution for dimming from 0 to 100% in steps of 0.1%, the VPPM PHY shall use the algorithm as provided in Figure 50. For example, for supporting 25% dimming, the VPPM PHY shall alternately send 20% and 30% duty cycle symbols. It is felt that this alternating between duty cycles is going to be a problem for the receiver because such alternation constantly causes the transmitted VPPM symbol shape to change. The issue is the ability of the receiver to implement matched filtering. To do optimum detection, the receiver would need to change the matched filtering in step with the change in the transmit symbol shape. More discussion needs to be done within the committee on this issue. Either the algorithm has a problem or more clarification text needs to be added to resolve this problem. | Accept in Principle | Add clarification text … It is recommended that the receiver change the matched filtering in step with the change in the transmitter symbol shape to enable optimum detection.
120 | Rick Roberts | No | 5 | 5.9.6.4 | 68 | 1 | E/T | Yes | confusing text - discuss in the committee - may need to add clarification text to the document | The received signal (see Figure 52) is only acquired for the last sent symbol in the CVD frame or an average over a suitable number of last symbols. Why only the last sent symbol? | Accept | Add this sentence at the end of this line. (The sent frame is designed to be sufficiently long, so that the last symbol occurs with LED in thermal equilibrium).
121 | Sang-Kyu Lim | Yes | 6 | 6.1 | 69 | 29 | T | No | According to Figure 3, MLME has also an interface with DME as well as SSCS and PHY. | Add "DME" to the first sentence of 6.1 in order to keep the consistence with Figure 3. | Accept | Accepted … write as The MAC sublayer provides an interface between the SSCS, DME, and the PHY.
122 | Rick Roberts | No | 6 | 6.1.1.1 | 70 | 47 | T | Yes | Parameters in the wrong primitive | I believe that the parameters "ColorReceived" and ColorNotReceived" are in the wrong primitives. They are currently in the MCPS-DATA.request (page 70) and I think they should be in the MCPS-DATA.indication primitive (page 76). | Accept in Principle | Accept in principle - The parameter list for the request should be the same as for the indication. ColorReceived and ColorNotReceived are in the request parameter list but not in the indication. Add these two parameters to the indication list, and also check to make sure the list are the same. Also check on the response and confirm for the same problem.
123 | Rick Roberts | No | 6 | Table 35 | 72 |  | T | Yes | The two parameters "ColorReceived" and "ColorNotReceived" are in the wrong table. | Move these parameters to Table 38. | Accept in Principle | Accepted in principle - table 35 is OK. The problem is ColorReceived and ColorNotReceived parameters are missing from table 38. So the resolution is add these two parameters to table 38.
124 | Rick Roberts | No | 6 | Table 35 | 72 |  | T | Yes | Why do we need both "ColorRecived" and "ColorNotReceived" parameters. Doesn't the failure of one imply the other. | Discuss in committee and consider the removal of the "ColorNotReceived" parameter. | Accept in Principle | The committee has accepted the remedy shown in doc 10/715r1.
125 | Sridhar Rajagopal | Yes | 6 | 6.1.1.1 | 72 | 8 | T | No | delete reference to Table 36. refer to Table 22 instead. Also, Table 36 is duplicate of Table 22. Delete Table 36 | do as comment | Accept | accepted
126 | Rick Roberts | No | 6 | Table 36 | 72 |  | T | Yes | This is a duplicate of table 22 - delete one of these tables | Probably should delete table 36 | Accept | accepted
127 | Sridhar Rajagopal | Yes | 6 | 6.1.1.3 | 78 | 18 | T | No | delete reference to Table 36. refer to Table 22 instead. Also, Table 36 is duplicate of Table 22. Delete Table 36 | do as comment | Accept | accepted
128 | Rick Roberts | No | 6 | 6.1.3.1 | 81 | 40 | T | Yes | Delete parameter "ColorAssoc" from the MLME-ASSOCIATE.request primitive and also from Table 42 | The explaination for the parameter ColorAssoc is given in the last row of Table 42 as: ColorAssoc shall be set as TRUE, if CVD frame is sent during association. The CVD frame is not sent by the associating device. It would be sent by the other device that the associating device is talking to. It appears the parameter "ColorAssoc" should be deleted from the MLME-ASSOCIATE.request primitive. Committee discussion needed. | Accept in Principle | Accepted in principle - modify Table 42 to say ColorAssoc shall be set as TRUE, if the color CVD frame is to be transmitted after the association request command is sent.
129 | Rick Roberts | No | 6 | 6.1.4.1 | 90 | 13 | E/T | Yes | Delete parameter "ColorDisAssoc" from the MLME-DISASSOCIATE.request primitive and also from Table 46 | The explaination for the parameter ColorDisAssoc is given in the last row of Table 46 as: ColorDisAssoc shall be set as TRUE, if CVD frame is sent during disassociation. The CVD frame is not sent by the disassociating device. It would be sent by the other device that the disassociating device is talking to. It appears the parameter "ColorDisAssoc" should be deleted from the MLME-DISASSOCIATE.request primitive. Committee discussion needed. | Accept in Principle | Accepted in principle - modify Table 46 to say ColorDisAssoc shall be set as TRUE, if the color CVD frame is to be transmitted after the disassociation notification command is sent.
130 | Rick Roberts | No | 6 | Table 58 | 108 |  | T | Yes | Inconsistent use of acronym PAN. In some places we call it VPAN, WPAN or just PAN. A selective find & replace should be done thoughout document - use only VPAN | Replace with VPAN throughout document | Accept | accepted
131 | Sridhar Rajagopal | Yes | 6 | 6.1.9.1.2 | 109 | 9 | E/T | No | change aTurnaround time to TX-RX-aTurnaround time. Do global search for standalone aTurnaround times to make sure it is always prefixed with TX-RX or RX-TX. It is also in 6.6.6.3, page 198, for example. | do as comment | Accept in Principle | Resolved as per doc 10/688r2, slide 12
132 | Rick Roberts | No | 6 | 6.1.10.1 | 111 | 24 | T | Yes | ColorScan primitive in MLME-SCAN.request | The explaination for the parameter ColorScan is given in the last row of Table 42 as: ColorScan shall be set as TRUE, if CVD frame is sent during SCAN. I suspose that a CVD frame can be sent by a passive scanning device, but I don't think it can be sent by a device doing an active scan. I don't understand how this would work. Delete this parameter if it is not appropriate. | Accept in Principle | Accepted in principle - modify Table 42 to say ColorScan shall be set as TRUE, if the color CVD frame is to be transmitted either during passive scan or after the beacon request command is sent (see 6.1.10.1.2) for an active scan.
133 | Rick Roberts | No | 6 | Table 60 | 111 | 42 | T | Yes | Reference to symbols … what is the definition of a symbol in this case? Should it be optical clocks instead? | If if should be optical clocks then selectively find and replace symbols throughout the document. |  | Accepted in prinicple - will be resolved when the resolutin of T-CID 6 is accomplished.
134 | Sridhar Rajagopal | Yes | 6 | 6.1.10.1 | 111 | 12 | E/T | No | delete POS and change to "coverage area" | do as comment | Accept in Principle | see T-CID135
135 | Rick Roberts | No | 6 | 6.1.10.1 | 111 | 12 | E/T | Yes | Refer to POS | POS is not defined in this document. Replace with "operating space". Replace throughout the document. | Accept | accepted - as per 10/0047r6, E-CID 49, replace POS with operating space.
136 | Rick Roberts | No | 6 | 6.1.10.2 | 113 | 30 | T | Yes | DetectedCategory parameter in the MLME-SCAN.confirm primitive - delete this here and in Table 61. | The definition of the parameter DetectedCategory is given in Table 61 as … Categorization of energy detected in channel with the following values: 0: Category detection is not supported 1–255: Reserved for future use. So what is the point of having this? It is not used anywhere else in the document. Delete it! | Accept | accepted
137 | Sridhar Rajagopal | Yes | 6 | 6.1.10.2 | 114 | 16 | T | No | I think 27 should be 7 since there are only 7 channels | do as comment | Accept | accepted
138 | Sridhar Rajagopal | Yes | 6 | 6.1.10.2 | 114 | 31 | T | No | I think 25 should be 255 (since it is byte value). Change 25 to 255 | do as comment | Accept in Principle | accepted in principle - as per T-CID 136 this row (DetectedCategory) will be deleted and the problem in question will go away.
139 | Sang-Kyu Lim | Yes | 6 | 6.1.12.1.1 | 118 | 34, 41 | T | No | Table 101 should be also included in the valid ranges of PIBAttribute and PIBAttributeValue in Table 63. | Refer to Table 91 --> Refer to Table 91 and Table 101 Attribute specific; as defined in Table 91 --> Attribute specific; as defined in Table 91 and Table 101 | Accept | accepted - good job!
140 | Rick Roberts | No | 6 | Table 65 | 121 | 22 | T | Yes | Reference to symbols … what is the definition of a symbol in this case? Should it be optical clocks instead? | Make the appropriate correction. |  | Accepted in prinicple - will be resolved when the resolutin of T-CID 6 is accomplished.
141 | Clint Chaplin | Yes | 6 | 6.2.1 | 134 | 24 | T | No | Figure 64, replace "MAC Payload" with "MSDU" |  | Accept | accepted
142 | Sridhar Rajagopal | Yes | 6 | 6.2.1.9 | 137 | 34 | T | No | Add note "FCS shall be only generated for payloads greater than zero bytes" | do as comment | Accept | accepted
143 | Clint Chaplin | Yes | 6 | 6.2.2 | 137 | 39 | E/T | No | "6.2.2.4." | "6.2.2.5." | Accept in Principle | accepted in principle … 1) on page 137, line 38, change visibility to CVD 2) move subclause 6.2.2.5 to 6.3.19. 3) Move 6.5 to 6.2.2.5 4) Change text at page 137, lin 39, to say 6.2.2.5 instead of 6.2.2.4. Note: make sure that the link in table 87, item 0x11, gets updated from 6.2.2.5 to 6.3.19
144 | Sridhar Rajagopal | Yes | 6 | 6.2.1.9 | 137 | 33 | E/T | No | Either delete ITU-T or add reference to ITU-T. Suggest deleting it. ITU-T adds no value. Also delete from Annex E. (other occurances) | do as comment | Accept | The FCS field is 2 octets in length and is epxlained in annex E contains a 16-bit ITU-T CRC. A schematic of the CRC processing is shown in Annex E. The full reference should be provided in annex E, which is ITU-T V.41. Also, add ITU-T V.41 to clause 2.
145 | Sridhar Rajagopal | Yes | 6 | 6.2.2 | 137 | 38 | E/T | No | Change link from 6.2.2.4 (command) to 6.2.2.5 (CVD) | do as comment | Accept in Principle | Resolved as per T-CID 143
146 | Sridhar Rajagopal | Yes | 6 | 6.2.2.2.2 | 142 | 11 | T | No | Add "The dimmed OOK mode is indicated in the PHY and hence does not require any mode indication in the data payload field". Which brings up the question of how the dimmed OOK mode is passed from MLME to PLME and set in the PHY | do as comment. Suggest adding attributes for indicating the dimmed OOK mode in the MAC PIB attribute. When bit is set to 1, dimmed OOK mode is used. |  | work in progress - Rick to research this issue and bring forth a contribution to resolve this issue.
147 | Clint Chaplin | Yes | 6 | 6.2.2.5 | 144 | 48 | T | No | "The CVD frame can be transmitted depending on bi-directional, multicasting and broadcasting capabilities. A device shall not transmit a Visible Frame after the device has received a frame from an associated device that has the “VF_info_type’ bit set to ZERO which is defined in Table 74. A device may resume sending Visible Frames after it has received a frame from associated devices that have the “VF_info_type” bit set to ONE. When the coordinator transmits and receives data with a device, if other device transmits a visible frame, interference occurs in a link between the coordinator and devcie. In this case, coordinator may designate the transmission of “VF_info_type”. So, to use the VF, the coordinator should transmit VF_info_type which is defined in Table 76 to the device The frame should be used so as to cause minimal interference and prolong battery life many device. visibility prudently life. In cases a light source is used for illumination, which takes precedence over the use for communications." | "The CVD frame can be transmitted depending on bi-directional, multicasting and broadcasting capabilities. A device shall not transmit a Visible Frame after the device has received a frame from an associated device that has the “VF_info_type’ bit set to ZERO as defined in Table 74. A device may resume sending Visible Frames after it has received a frame from associated devices that have the “VF_info_type” bit set to ONE. When the coordinator transmits and receives data with a device, if a third device transmits a visible frame, interference occurs in a link between the coordinator and devcie. In this case, coordinator may designate the transmission of “VF_info_type”. So, to use the VF, the coordinator should transmit VF_info_type bit set to ZERO to the third device." | Accept in Principle | Accepted in principle - use the following text. "The CVD frame can be transmitted depending on bi-directional, multicasting and broadcasting capabilities. A device shall not transmit a Visible CVD frame after the device has received a frame from an associated device that has the “VF_info_type’ bit set to ZERO as defined in Table 74. A device may resume sending Visible Frames after it has received a frame from associated devices that have the “VF_info_type” bit set to ONE. When the coordinator transmits and receives data with a device, if another device transmits a visible frame, interference may occur in the link between the coordinator and device. In this case, coordinator may designate the transmission of “VF_info_type”. So, to use the VF, the coordinator should transmit VF_info_type bit set to ZERO to the third device."
148 | Sang-Kyu Lim | Yes | 6 | 6.2.2.5 | 144 | 37 | T | No | "CVD frame transmission command" belongs to MAC command. | The subclause of 6.2.2.5 "CVD frame transmission command" should be moved to the subclause of 6.3. | Accept in Principle | Refer to resolution of T-CID 143
149 | Sang-Kyu Lim | Yes | 6 | 6.2.2.5 | 144 | 46 | T | No | The title of Figure 79 is not appropriate. | Multiple channel assignment command format --> CVD frame transmission command format | Accept | accepted - good job!
150 | Sridhar Rajagopal | Yes | 6 | 6.2.2.5 | 144 | 37 | T | No | change CVD frame transmission command to CVD frame disable command. The text actually refers to disabling use of CVD frame in certain cases. If you do this, also update Table 87 on Page 153 to use CVD frame disable. In any case, Table 87 should be updated to use CVD frame instead of visible frame. Update Figure 79 to show "CVD frame disable" instead of visible frame transmission. Update caption on Table 74. | do as comment | Accept in Principle | accept with the following modification instead of using CVD frame disable command, use CVD disable command
151 | Sridhar Rajagopal | Yes | 6 | 6.2.2.5 | 144 | 50 | T | No | change VF_info_type to "useCVD". Change visibility frames or VF into CVD frames or CVD. | do as comment | Accept | accept
152 | Taehan Bae | Yes | 6 | 6.2.2.5 | 144 | 37 | T | No | 6.2.2.5 subclause is MAC command frame. It shoud be under 6.3 MAC command frames subclause | Move to 6.3.19 or appropreate place in subclasue 6.3. In that case, the sub-clause number 6.2.2.5 at Table 89 - MAC command frames (in page 153, line 22) is also need to be chaged. | Accept in Principle | Refer to resolution of T-CID 143
153 | Rick Roberts | No | 6 | 6.2.2.5 | 144 | 37 | T | Yes | Text in the wrong place in the document | Move the text in 6.2.2.5. as a subclause in clause 6.3. Make it 6.3.17. Clause 6.2 just presents the formats. | Accept | Refer to resolution of T-CID 143
154 | Rick Roberts | No | 6 | 6.2.2.5 | 144 | 49 | T | Yes | I don't agree with text … modify as shown in remedy. A device should not be commanded to stop supporting visibility. | A device shall should not transmit a Visible CVD Fframe after the device has received a frame from an associated device that has the “VF_info_type’ CVDF_info_type bit set to ZERO which is defined in Table 74. A device may resume sending Visible Frames CVD frames after it has received a frame from associated devices that have the “VF_info_type” CVDF_info_type bit set to ONE. | Accept | accept - note TE that you must make the appropriate notation changes as specified in T-CID 151. TE - also be mindful of the ramifications of the resolution of T-CID 150.
155 | Rick Roberts | No | 6 | 6.2.2.5 | 144 | 53 | T | Yes | Add text | When the coordinator transmits and receives data with a device, if the other device transmits a visible CVD frame in-band (reference to the modulation domain), interference may occurs in a link between the coordinator and devcie. | Accept | accept
156 | Sridhar Rajagopal | Yes | 6 | 6.2.2.5 | 144 | 37 | E/T | No | Move 6.2.2.5 into MAC command frame section as 6.3.xx | do as comment | Accept in Principle | Refer to resolution of T-CID 143
157 | Rick Roberts | No | 6 | Table 74 | 145 |  | T | Yes | Reference to management payload field | Table 74 indicates it deals with defining a management payload field. How is this management payload field sent? Set a reference to the clause in this document where this field to part of a transmitted frame. | Accept in Principle | Accepted in principle - in Table 74, change the column titled "management payload field" to "MAC command frame payload". (Note: there is a command frame for which this is part of the payload).
158 | Sridhar Rajagopal | Yes | 6 | 6.2.3 | 145 | 46 | T | No | Delete Codeword IE (6.2.3.1) and its related usage in the document. It is redundant and not integrated with the rest of the draft. | do as comment | Accept | accept
159 | Rick Roberts | No | 6 | Table 74 | 145 |  | T | Yes | Reference to Down/Up link and D/L and U/L | I don't recall this standard defining what is a "down link" and what is a "up link". Either delete these terms or define them. | Accept | The definitions of up link and down link are as follows: up link - from device to coordinator down link - from coordinator to device add these definitions to subclause 3.2
160 | Rick Roberts | No | 6 | Table 74 | 145 | 20 | T | Yes | Modify text as shown in remedy. I don't believe that a device should be commanded to not support visibility! | set 0: Device does may not transmit the Visible CVD Frame | Accept in Principle | Use alternate text Indicates that the CVD frame transmission is being used: set 1: Device shall transmits the CVD frame Visible Frame set 0: Device does not transmit the Visible Frame shall not transmit the CVD frame and may use idle patterns if visibility needs to be maintained.
161 | Rick Roberts | No | 6 | Table 75 | 145 | 46 | T | Yes | Remove Element "Codword" | Why is this codword here? No explanation as to its use. Delete from table. | Accept | accept
162 | Sridhar Rajagopal | Yes | 6 | 6.2.2.5 | 145 | 46 | E/T | No | Table 74 cannot show 1 bit. Figure 79 shows 7 bytes. Both are wrong. Figure 79 should show 1 byte. Table 74 should show 1 byte and show bit 0 as the useCVD bit. Bits 1-7 should be set as reserved. | do as comment | Accept | Accepted
163 | Rick Roberts | No | 6 | 6.2.3.1 | 146 | 1 | T | Yes | Remove codeword concept from the document. Why do these need to be orthogonal and why do they have to be 16 bits. This just seems like a lot of overhead for no apparent gain. | I don't think this is necessary. Clause 6.3.2 already provides the association status field that I thnk does the same thing, so lets just use that. Completely delete subclause 6.2.3.1. | Accept | accept
164 | Sang-Kyu Lim | Yes | 6 | 6.2.3.2.1 | 147 |  | T | No | The desciptions for the CVD support field are not found in 6.2.3.2.1. | Add the descriptions for the CVD support field as "The CVD support subfield is one bit in length. It shall be set to 1 if the device is capable of transmitting various colors. Otherwise, it shall be to 0." to 6.2.3.2.1. | Accept | accept - the TE will ensure the text is inserted into the document in the order as presented in table 78.
165 | Sridhar Rajagopal | Yes | 6 | 6.2.3.2 | 147 | 23 | T | No | change Capability Information field in Figure 82 to fixed octets (8) and move the last 2 fields in Table 78 on band capabilities to the variable field part. In Figure 82, call Aggregration bitmap field as Aggregration and guard bitmap field. In Table 78, for "number of optical sources field" add (n), which denotes the variable used in the last two fields. Delete the last 2 variable fields in Table 78. Move line 27 on page 150 on aggregation and guard bit map to 6.2.3.2.2 first line. Add text to cite Figure 83 on line 49, page 150 as follows (since there is no citation for Figure 83). The aggregation and guard bitmap for a single channel is as shown in Figure 83. The bit map is variable in length. The length of the guard bit map is 8*n and the length of the aggregation bit map is 8*n. Change the title of Figure 83 to "aggregration and guard bitmap per channel" | do as comment | Accept in Principle | accept in principle - work in progress - Shridhar to submitted detailed editing instructions for consider
166 | Rick Roberts | No | 6 | 6.2.3.2.1 | 147 | 48 | T | Yes | Modify text | MAC Dimming is supported | Reject | dimming is both a PHY and MAC function, not just MAC specific
167 | Rick Roberts | No | 6 | 6.2.3.2.1 | 149 | 41 | T | Yes | modify text | If the dimming support bit is not set then the device shall not attempt communicate when a dimming request is received and shall comply with the dimming setting, even if the device must disassociate from the network as discussed in subclause 6.3.3. | Accept in Principle | If the dimming support bit is not set then the device shall not attempt to communicate when a dimming request is received and shall comply with the dimming requirement setting, even if the device must disassociate from the network as discussed in 6.3.3.
168 | Rick Roberts | No | 6 | 6.2.3.2.1 | 149 | 46 | T | Yes | Text missing in support of the function "CVD Support" | Generate and insert in this place the text that describes the use of the CVD Support function. | Accept in Principle | assigned to Sridhar
169 | Sridhar Rajagopal | Yes | 6 | 6.2.3.2.1 | 149 | 12 | E/T | No | add space between topology and support. Support should be lowercase. what about other combinations for Topology in Table 80. change bits to bits (b2b1b0). Change 100 to b2, peer to peer to P2P, 010 to b1-point to multipoint to P2MP, 001 to b0. Add text " multiple topologies can be indicated by setting combinations of the bits in Table 80". Delete "following" from multiple places on this page and replace with exact Table number. Do global search for "following" | do as comment | Accept | accepted - in this table indicate b0 is set to indicate support for P2MP, set b1 to indicate support for P2P, set b2 to indicate support for broadcast. Also add the text to indicate support for multiple modes and then follow instructions in regards to dealing with the word "following".
170 | Clint Chaplin | Yes | 6 | 6.2.3.2.1 | 150 | 30 | T | No | "PHY IIII" | "PHY III" | Accept | Accepted
171 | Taehan Bae | Yes | 6 | 6.2.3.2.1 | 150 | 30 | E/T | No | what is the PHY "IIII" | please fix | Accept | Will make PHY III
172 | Rick Roberts | No | 6 | 6.2.3.2.1 | 150 | 30 | E/T | Yes | PHY IIII | should be PHY III | Accept | Accepted
173 | Rick Roberts | No | 6 | 6.2.3.2.2 | 150 | 50 | T | Yes | Add the sentence in red. | The aggregation and guard channels are indicated via an 8-bit bitmap, where every bit is indexed by the bandplan identification number. Bit 7 is reserved (not used). | Accept
174 | Rick Roberts | No | 6 | 6.2.3.2.1 | 150 | 27 | E/T | Yes | Move the text located between lines 26 to 32 to the end of this subclause. | Move the text "The aggregation and guard channel --- again with the new bitmap." to the end of this subclause, just before subclause 6.2.3.2.2. | Accept
175 | Rick Roberts | No | 6 | 6.2.3.3. | 151 | 15 | T | Yes | CQI … I think it should be called WQI (wavelength quality indication) | Change CQI (color quality indication) to WQI (wavelength quality indication) throughout the text. The reason is because the bands are assigend by wavelength, which is a radiometric quantity. Color is preceived by the human eye and is a photometric quantity, which is not relevant to the performance of VLC. | Accept | Accepted
176 | Rick Roberts | No | 6 | Table 83 | 151 | 3 | T | Yes | Too many bands in this table. Bit 7 is not used. | Change Table 83 should indicate that Bit 7 is not used, otherwise we end up with more bands than are defined. | Accept in Principle | The committee believes the commentor meant Figure 83. Accept this comment and indicate Bit 7 is reserved.
177 | Rick Roberts | No | 6 | 6.2.3.3 | 151 | 21 | T | Yes | The text indicates Table 83 has 14 octets. It looks like it has 7 octets. | Change "14" to "7" | Accept
178 | Rick Roberts | No | 6 | 6.2.3.4 | 151 | 41 | T | Yes | Looks like clause 6.2.3.4 is in the wrong place in the document. It appears this text is related with subclause 6.3.2. | Move this text so it is 6.3.2.4. |  | Work in progress - this CID will be resolved when the resolution for T-CID 190 is provided by Joachim.
179 | Rick Roberts | No | 6 | 6.2.3.4 | 151 | 41 | T | Yes | Why is this called an information response element? | Change name to just "Capabilities negotiation response" |  | will be discussed in conjunction with T-CID 190
180 | Rick Roberts | No | 6 | 6.2.3.4 | 151 | 46 | T | Yes | Reference to Aggregation Bitmap Field | Is the aggregation bitmap field used in two places? That is, is this used in the capability information field and also in the capabilities negotiation response? Why? This is very confusing! |  | will be discussed in conjunction with T-CID 190
181 | Clint Chaplin | Yes | 6 | 6.3 | 152 | 38 | T | No | "6.3.13" | "6.3.18 and 6.2.2.5" | Accept in Principle | The reference to 6.3.13 in this line should be changed to 6.3.19 in accordance with the following: 1) T-CID 143 moves clause 6.2.2.5 to 6.3.19. 2) The text on page 153, line 38 (i.e. 6.3.13) should be pointing at the last command frame clause. After implementation of T-CID 143, the last command frame clause will be 6.3.19.
182 | Sridhar Rajagopal | Yes | 6 | 6.3 | 152 | 40 | T | No | Table 87 has 'X' in some places and missing boxes in lots of places. I am not sure we have verified the entire table to make sure we have put 'X' in the right places. | Review and finalize where the appropriate 'X' needs to be added to this table. |  | Work in progress - the issue here is that while it is clear what the coordinator of a STAR topology needs to do, it is not clear what a device which is acting as the coordinator for a peer-to-peer topology has to do. It is assumed that the device acting as a coordinator for a P2P does a subset of what a coordinator does, otherwise there would be no distinction between coordinator and devices. So the question is "what is that subset"? Table 87 needs to be marked with X to indicate this - in addition to the normal stuff that a device should support. Assigned to Sridhar to make first draft of this marked up table for discussion within the committee.
183 | Rick Roberts | No | 6 | Table 84 | 152 | 5 | T | Yes | Aggregation Bitmap Field | Is this the same field as shown in Figure 83? The name is similar, but not exact, and there is no explanation or reference to Figure 83 in the text. Provide clarification text. |  | will be discussed in conjunction with T-CID 190
184 | Rick Roberts | No | 6 | Table 85 and 86 | 152 |  | T | Yes | Table 85 shows the color stablization field has 4 bits, but Table 86 uses only 2 of these 4 bits. What is done with the other 2 bits? | Make tables 85 and 86 consistent in regards to bit assignment. |  | will be discussed in conjunction with T-CID 190
185 | Sridhar Rajagopal | Yes | 6 | 6.3 | 152 | 30 | E/T | No | Why MAC command frames and CVD frames are given the special privilege of 6.x (H2) while ack frames and beacon frames and data frames are 6.x.y. (H3). Make all frame types at the same level, preferably H3. If you do demote them, makes sure sub-levels are also demoted. | do as comment | Reject | Rejected - leave it as it is
186 | Rick Roberts | No | 6 | Figure 84 | 153 |  | T | Yes | Remove Codword IE from Figure 84 | remove the column | Accept
187 | Rick Roberts | No | 6 | 6.3.1.2 | 153 | 16 | T | Yes | Remove subclause 6.3.1.2 - it is redundant with the association status field and less efficient. | Remove this subclause. | Accept
188 | Rick Roberts | No | 6 | Table 87 | 153 | 22 | E/T | Yes | Change 6.2.2.5 to 6.3.17 | Move the text from 6.2.2.5 to 6.3.17 and then renumber identiifiers 0x012 and 0x13 clause numbers. | Accept in Principle | Accepted in principle - refer to the remedy of T-CID 143. The text in question will be moved to clause 6.3.19.
189 | Rick Roberts | No | 6 | Figure 85 | 154 |  | T | Yes | Remove the Codword IE field | Remove this field | Accept
190 | Sridhar Rajagopal | Yes | 6 | 6.2.3.4 | 155 | 43 | T | No | I understand we agreed to support CSK color stabilization- but this negotation response information element is NOT required. We already have two bits in the capabilities IE to indicate the Table 86. Recommend deleting this subclause 6.2.3.5 and using Table 78 as a reference for the two bits in Table 86. | do as comment. Change text on line 30, page 148 to use details provided in Table 86. Merge Table 86 as part of Table 78 (similar to Table 79 …) but Tables 84 and 85 along with the rest of 6.2.3.4 should be deleted. |  | awaiting input from Joachim
191 | Rick Roberts | No | 6 | 6.3.3.2 | 156 |  | T | Yes | Add a reason code | Add code 0x03 … device can not support communications for the requested dimming value. | Accept | accepted
192 | Rick Roberts | No | 6 | Figure 91 | 160 |  | T | Yes | Remove the Codword IE field | Remove this field | Accept
193 | Sridhar Rajagopal | Yes | 6 | 6.3.9 | 161 | 15 | T | No | Blinking frequency is not defined. Recommend a 8-bit timer in multiples of 4ms. Add text at end of paragraph "The blinking frequency is set by an 8-bit timer in multiples of 4 ms. The blinking color is set according to the band plan in Table 1" | do as comment |  | work in progress - document 10/729r1 for this T-CID will be revised and resubmitted for consideration.
194 | Rick Roberts | No | 6 | 6.3.9 | 161 |  | T | Yes | In Figure 93 change the last field name to "blinking wavelength" instead of blinking color. | As per the comment |  | accept as per 10/729r1 (for T-CID 194)
195 | Rick Roberts | No | 6 | 6.3.9 | 161 | 23 | T | Yes | Modify text | In such cases, the mobile device may need needs to change the visiblity indication ... |  | accepted as per 10/729r1
196 | Rick Roberts | No | 6 | 6.3.10 | 161 | 40 | T | Yes | Need more explanation for the dimming link adaption timer | Provide explanation text | Accept | Set a pointer to clause 6.8.6 where the explanatin is given. Make the terminology for this timer to be consistent. It should be Dimmer Adaptation Timer. Jason - Figure 157 needs to be updated.
197 | Rick Roberts | No | 6 | 6.3.9 | 161 | 24 | E/T | Yes | Reference to point-and-shoot | Point-and-shoot is not defined in this document. Replace point-and-shoort with point-to-point. Replace here and throughout the document. | Accept in Principle | Accepted in prinicple - add the definition of point and shoot to clause 3.2: Point and shoot: The alignment of devices via the transmission of a CVD frame for the purpose of illuminating the target receiving device
198 | Rick Roberts | No | 6 | 6.3.9 | 161 | 24 | E/T | Yes | Delete text that says "For example, if the infrastructure cannot receive the uplink but the mobile is able to receive downlink, the coordinator can indicate to mobile the lack of reception and request a visibility indicator change for the user.". | Think about what this says. It says if the mobile can hear the coordinator, but the coordinator can not hear the mobile, then the coordinator show use a visiblity indicator to inform the mobile user it can not hear it. Unless I'm confused, this does not make any sense. Delete this sentence. | Accept | Accept - delete this sentence
199 | Sridhar Rajagopal | Yes | 6 | 6.3.12 | 162 | 35 | T | No | 6.3.12 is empty with no text except for a Table. At a bare minimum a statement must be added saying "The mobility notification command is shown in Figure 96" | do as comment | Accept in Principle | See T-CID 200
200 | Jaeseung Son | Yes | 6 | 6.3.12 | 162 | 44 | T | No | Comparing with D1 doc, following sentence is missed "7.3.12.1 Mobility fields Refer to 7.6.12, concept of VLC cell and mobility." | insert following sentence at line 44 in page 166 "Refer to 6.6.12, concept of VLC cell and mobility." | Accept | The mobility notification command is shown in Figure 96. The concept of VLC cell mobility is defined in 6.6.12.
201 | Rick Roberts | No | 6 | Figure 96 | 162 |  | T | Yes | In the last field called "mobility field" | Is the mobility field in Figure 96 the same as the Spatial-mobility of table 98? If so then use the same terms. | Accept in Principle | Accepted in principle - change the name of table 98 to "Mobility command payload field"
202 | Rick Roberts | No | 6 | 6.3.12 | 162 |  | T | Yes | There is no text in 6.3.12 | Add explanatory text to complement Figure 96. | Accept in Principle | See T-CID 200
203 | Rick Roberts | No | 6 | 6.3.11 | 162 | 34 | E/T | Yes | Add the text shown in the suggested Remedy | The usage of the FLR is presented in clause 6.6.9. | Accept
204 | Sang-Kyu Lim | Yes | 6 | 6.3.14 | 163 | 42 | T | No | Keep the consistence of subclause titles in 6.3. | 6.3.14 Clock rate change notification --> 6.3.14 Clock rate change notification command | Accept | accepted
205 | Rick Roberts | No | 6 | Figure 97 | 163 |  | T | Yes | Field "codeword IE" | Delete Codword IE | Accept
206 | Sang-Kyu Lim | Yes | 6 | 6.3.17 | 164 | 40 | T | No | Keep the consistence of subclause titles in 6.3. | 6.3.17 Color stabilization timer notification --> 6.3.17 Color stabilization timer notification command | Accept | accepted
207 | Sridhar Rajagopal | Yes | 6 | 6.3.14 | 164 | 1 | T | No | It is not clear how the 8-bits in Figure 99 must be used to specify clock rate. Recommend using MCS ID as the means to indicate clock rate choice. Add sentence at end of 6.3.14. " The MCS ID from Table 22 shall be used to indicate the optical clock rate. Any MCS ID corresponding to the chosen future clock rate can be used. The 6 LSBs shall be set to the MCS ID corresponding to the future clock rate. The other bits are set to 0 and reserved for future use" | do as comment | Accept | Accepted
208 | Rick Roberts | No | 6 | Table 90 | 164 |  | T | Yes | Reference to "symbols" in the table | What is the definition of a symbol here? Should this be optical clocks? Committee needs to discuss. |  | Resolved when T-CID 6 is resolved
209 | Rick Roberts | No | 6 | Figure 102 | 164 |  | E/T | Yes | Wrong reference link | Not Table 84, should be Table 87 | Accept | accepted
210 | Rick Roberts | No | 6 | Figure 103 | 164 |  | E/T | Yes | Wrong reference link | Not Table 84, should be Table 87 | Accept | accepted
211 | Rick Roberts | No | 6 | Figure 103 | 164 |  | E/T | Yes | Color stabilization information | There is no explanation of what goes into this field. Provide reference as to where we find this information in the document. |  | Work in progress - Joachim will provide remedy
212 | Sang-Kyu Lim | Yes | 6 | 6.3.18 | 165 | 3 | T | No | Keep the consistence of subclause titles in 6.3. | 6.3.18 Color stabilization information --> 6.3.18 Color stabilization information command | Accept | accepted
213 | Rick Roberts | No | 6 | 6.4.2 | 166 | 37 | T | Yes | confusion with equation 7 AckWaitTime =backoff period + turnaround time + clock period * numSymAckFrame | In this equation is "turnaround time". We have TX-RX turnaround time and RX-TX turnaround time. Which one of these do we use with this equation? | Accept | It should be RX-TX turnaround time
214 | Clint Chaplin | Yes | 6 | 6.4.2 | 166 | 42 | E/T | No | "Table 2 and Table 3" | "Table 2, Table 3, and Table 4" | Accept | accepted
215 | Sridhar Rajagopal | Yes | 6 | 6.4.2 | 166 | 38 | E/T | No | Do the math. Use 103 and 111 instead of 12.875*8 and 13.875*8. Update acknowledgment spelling error on line 41. Also capitalize B-ACK on line 41. | do as comment | Accept | accepted
216 | Rick Roberts | No | 6 | Table 91 | 167 |  | T | Yes | Reference to "symbols" in the table | What is the definition of a symbol here? Should this be optical clocks? Committee needs to discuss. |  | Will be resolved with T-CID 6
217 | Sang-Kyu Lim | Yes | 6 | 6.4.2 | 171 | 33~35 | T | No | The expression of "0 is no dimming" looks like "Dimming is not supported." | Change these sentences into "0 is 0% visibility and 1000 is 100% visibility" as the expressions of the lines 45 and 46 on page 161 in the subclause 6.3.10 | Accept | accepted
218 | Sang-Kyu Lim | Yes | 6 | 6.5 | 173 | 36 | E/T | No | "Visibility pattern" in Figure 104 | visibility pattern --> color/visibility/dimming pattern | Reject | reject
219 | Sang-Kyu Lim | Yes | 6 | 6.5 | 173 | 40~50 | E/T | No | Three "visibility pattern" in the text of 6.5 | visibility pattern --> color/visibility/dimming pattern | Reject | reject
220 | Sang-Kyu Lim | Yes | 6 | 6.5 | 173 | 31 | T | No | The clause 6.5 "CVD frame" should belong to the subclause of 6.2.2 "Format of indivisual frame types". | 6.5 should be moved to the subclause of 6.2.2. CVD frame --> CVD frame format | Accept | accepted - change title and refer to T-CID 143
221 | Rick Roberts | No | 6 | Table 91 | 173 |  | T | Yes | macColorNotReceived | How can you tell you have not received something? Committee needs to discuss this. My inclination is to delete this MAC PIB attribute unless it is explained why this should be kept. | Accept | The committee has accepted the remedy shown in doc 10/715r1.
222 | Rick Roberts | No | 6 | Table 91 | 173 |  | T | Yes | macColorStabilization | There are two bits assigned for this attribute with no explanation of how these bits are used. Provide an explanation. | Accept | The information for setting these two bits is found in table 86.
223 | Rick Roberts | No | 6 | Table 91 | 173 |  | T | Yes | macColorStabilizationTimer | In the description, reference is made to "maximum-length CVD". How is this calculated? What clause in the text explains this? | Accept | Chang text tosay aMaxPHYFrameSize instead of maximum-length CVD
224 | Rick Roberts | No | 6 | 6.5 | 173 |  | T | Yes | PHY rates used to send CVD frame | What PHY rates are used for the CVD frame. What clause in the document provides this information. Make reference to that clause in this section. | Accept | add the following sentence: The CVD frame is sent at the currently negotiated optical clock
225 | Rick Roberts | No | 6 | Figure 104 | 173 |  | T | Yes | FCS field | The text in line 44 says there is no FCS on the payload, so the FCS shown in Figure 104 must be over the Frame control field. But text never explicitly states this. Provide clarification in the text. Also, is the FCS the same as the one shown in annex E? Please provide clarification text. | Accept | TE add clarification text … 1) FCS is just over the frame control field 2) The FCS is the same one shown in annex E (set pointer to annex E)
226 | Rick Roberts | No | 6 | Figure 104 | 173 |  | T | Yes | Frame Control field | What is the clause reference for the frame control field. Please provide in the figure. | Accept | The frame control field for the CVD frame is described in table 71 … add text and set pointer in figure 104
227 | Rick Roberts | No | 6 | Figure 104 | 173 |  | T | Yes | Visibility pattern | What is the clause reference for the visibility pattern field. Please provide in the figure. | Accept | The visibility pattern is described in 5.9.6.1.2 … set pointer and modify figure
228 | Rick Roberts | No | 6 | 6.5 | 173 | 44 | T | Yes | reference to "payload" | Is the payload the same as the visibility pattern. If so then call it the visibility pattern as per Figure 104. | Accept | The visibility patterns are sent in the payload of the CVD frame and the The length of the visibility pattern is as set in the PHY header. There and there is no the FCS required shall not include for the payload visibility pattern of the CVD frame.
229 | Rick Roberts | No | 6 | 6.6 | 174 | 45 | T | Yes | Missing introductory text in this clause | We've added material to clause 6.6 but did not include this added text in the introduction. So add text to introduct the material in the following clauses: 6.6.9, 6.6.10, 6.6.11, 6.6.12, 6.6.13, 6.6.14, 6.6.15, and 6.6.16. | Accept | The TE will add this material during the editing for D3
230 | Sang-Kyu Lim | Yes | 6 | 6.6.1.1 | 176 | 50 | T | No | The uplink and downlink slots can be also used in the CAP period. So, the sentence of “The uplink and downlink slots are used in the CFP periods” should be modified as “The uplink and downlink GTS slots are used in the CFP periods.” | The uplink and downlink slots are used in the CFP periods. --> The uplink and downlink GTS slots are used in the CFP periods. | Accept | Accepted
231 | Sang-Kyu Lim | Yes | 6 | 6.6.1.1 | 176 | 52 | T | No | What is the point-and-shoot mode? | “point-and-shoot mode" --> "point-to-point mode" | Accept in Principle | Accepted in prinicple - add the definition of point and shoot to clause 3.2: Point and shoot: The alignment of devices via the transmission of a CVD frame for the purpose of illuminating the target receiving device
232 | Sang-Kyu Lim | Yes | 6 | 6.6.1.1 | 176 | 45 | T | No | The descriptions for Figure 106 in the text of 6.6.1.1 are not found. The relations between Figure 105 and 106 is required in the text of 6.6.1.1. | Delete Figure 106 or add the descriptions on Figure 106 and the relations between Figure 105 and 106 to the text of 6.6.1.1. | Accept in Principle | 1) In line 49, page 176, it should be Figure 106 and not Figure 105.
233 | Sang-Kyu Lim | Yes | 6 | 6.6.1.1 | 176 | 51 | T | No | The descriptions on relations between the visibility slots and the superfarme structure are not found. | The relations between the visibility slots and the superfarme structure should be described. | Accept in Principle | Modify the text …"Visibility or idle patterns can be sent in the visibility slots are used during idle or RX modes of the infrastructure to ensure continuous output and remove flicker and are also used for point-and-shoot mode to ensure visibility."
234 | Rick Roberts | No | 6 | Figure 105 | 176 |  | T | Yes | Reference to symbols … what is the definition of a symbol in this case? Should it be optical clocks instead? | Clarify and modify as necessary |  | Will be resolved with T-CID 6
235 | Rick Roberts | No | 6 | Figure 106 | 176 |  | T | Yes | Figure 106 is never referenced in the text. Why is this figure here. | Reference the figure from the text or delete the figure. This may mean that text needs to be added to explain the example. | Accept | The reference to Figure 105 in the text just below Figure 106 is suppose to be to 106 and not 105. Make the correction.
236 | Sang-Kyu Lim | Yes | 6 | 6.6.1.1.2 | 177 | 42 | T | No | The descriptions on Figure 107 are not found in 6.6.1.1.2. | Add the descriptions on Figure 107 and the relations between Figure 107 and CFP to the text of 6.6.1.1.2. | Accept in Principle | Delete figure 107 - it is not referenced anyplace in the document. Also, on page 213, line 40: the reference to Figure 107 should actually be reference to Table 107. TE is to fix this.
237 | Sang-Kyu Lim | Yes | 6 | 6.6.1.1.3 | 178 | 9, 17 | T | No | Where does TDD in Figure 108 come from ? D2 draft seems to describe consistently the GTS instead of TDD. | Check again TDD full-duplex in Figure 108. | Accept in Principle | Remove the acronym TDD and replace "full-duplex for visibility" with "visibility-duplex" Add to the definitions (3.2)… Visibility-duplex: The simultaneous reception of data and the transmission of a visibility/idle pattern.
238 | Sridhar Rajagopal | Yes | 6 | 6.6.1.2 | 178 | 37 | T | No | Delete this subclause. It is not needed. Move relevant information about modes to 5.3. Move relevant information about IFS to 6.6.1.3. Delete Table 92 and related example. If you decide not to delete any of these, change "Modes" to "modes". Many repetitions in this subclause. Please fix. Delete "The ability … burst mode. " It is not correct. Change Figure 92 to Table 92. | do as comment. |  | Accepted in principle - Sirdhar to provide specific editing instructions.
239 | Rick Roberts | No | 6 | 6.6.1.2 | 178 |  | T | Yes | Modify text | This standard provides multiple modes for transmitting data and control between the transmitter and receiver with reduced preamble repetition options for different VLC Modes. | Accept
240 | Sridhar Rajagopal | Yes | 6 | 6.6.1.1.3 | 178 | 27 | E/T | No | change visibility patterns to idle patterns | do as comment | Accept | accepted - idle/visibility patterns
241 | Sridhar Rajagopal | Yes | 6 | 6.6.1.1.3 | 178 | 29 | E/T | No | change visible patterns to idle patterns (also see on line 31) Also update Figure 108 for idle pattern since out-of-band signalling is allowed | do as comment | Accept | accepte - use idle/visibility patterns
242 | Taehan Bae | Yes | 6 | 6.6.1.1.3 | 178 | 4 | E/T | No | using old term, "vs", there are 5 "vs"s in the figure 108 | change "vs" into "slot" | Accept in Principle | In figure 108a, STAR topology drawing … delete the notation just about the blocks (the notation containing "vs"). Assigned to Jason.
243 | Rick Roberts | No | 6 | Figure 108 | 178 |  | E/T | Yes | Point and shoot | Replace with peer-to-peer | Accept in Principle | Accepted in prinicple - add the definition of point and shoot to clause 3.2: Point and shoot: The alignment of devices via the transmission of a CVD frame for the purpose of illuminating the target receiving device
244 | Rick Roberts | No | 6 | Table 92 | 179 |  | E/T | Yes | Modify table title | Exemplary data and control modes for different VLC modes | Accept | This table will be deleted from the text T-CID 238
245 | Sang-Kyu Lim | Yes | 6 | 6.6.1.4 | 182 | 40 | T | No | Figure 110 seems to be the unslotted random access flowchart. | Figure 110—Random Access Flowchart --> Figure 110—Unslotted Random Access Flowchart | Accept | Accepted - resolved as per T-CID 27.
246 | Rick Roberts | No | 6 | 6.6.2 | 182 |  | T | Yes | 6.6.2 Starting and maintaining PANs | There are two clauses with similar names and I don't think we need both. These two clause should be merged. The two clauses are: 6.6.2 Starting and maintaining PANs 6.10 Maintaining WPANs I'm not where this should be located; that is, in 6.6.2.5 or in 6.10 | Accept | Merge these - TE is empowered to determine merger and location of text
247 | Rick Roberts | No | 6 | 6.6.2.1.1 | 183 | 6 | E/T | Yes | POS | Should be operating space | Accept | Related to T-CID 135
248 | Rick Roberts | No | 6 | 6.6.2.1.2 | 184 | 6 | E/T | Yes | POS | Should be operating space | Accept | Related to T-CID 135
249 | Sang-Kyu Lim | Yes | 6 | 6.6.2.2 | 185 | 21 | T | No | Where does TDD/FDD in Figure 111 come from ? | Clarify the the expression of TDD/FDD in Figure 111. or Redraw the Figure 111. Check again TDD/FDD in Figure 111. | Accept in Principle | In figure 111, page 185, line 21, remove reference to TDD/FDD. Note for TE …. 1) delete TDD from definitions 2) delete TDD for clauses associated with figure 108 3) verify that the reference to TDD on page 231, line 41 has been deleted in regards to another T-CID (unknown) where this text was deleted. Assigned to Jason.
250 | Rick Roberts | No | 6 | 6.6.2.5 | 187 | 37 | T | Yes | Clause 6.6.2.5 is a duplicate of clause 6.10 | I am not sure which one we are suppose to keep. Discuss in committee. | Accept | Reference T-CID 246
251 | Rick Roberts | No | 6 | 6.6.2.5.2 | 188 | 8 | T | Yes | Clause 6.6.2.5.2 is a duplicate of clause 6.10.2 | I am not sure which one we are suppose to keep. Discuss in committee. | Accept | Reference T-CID 246
252 | Rick Roberts | No | 6 | 6.6.8.2.8 | 214 | 36 | T | Yes | Reference to Table 102 | Is this suppose to be Table 108? It certainly is not Table 102. Also, the link is not hot linked. | Accept | Table 108
253 | Rick Roberts | No | 6 | 6.6.9 | 215 | 22 | T | Yes | The text says " … if the device is plugged in with an adapter." | What is meant by the phrase "plugged in with an adapter"? Is this to mean prime power? Clarify text as to the exact meaning here. | Accept | Modify text to indicate prime power
254 | Rick Roberts | No | 6 | 6.6.10 | 219 | 31 | T | Yes | A color frame is a frame that intutively provides information such as device status and channel quality to the user, via the various colors used in the VLC application. A VLC device can use the color frame to transfer the status information messages to a peer device via the MAC service access point. | I think this text needs to be rewritten because I think it conveys the wrong meaning. Rewrite as shown below. A color frame is a frame that intutively provides information ,such as device status and channel quality, to the user via the various colors used in the VLC application. A VLC device can use the color frame to transfer the status information messages to the users eyes. The colors to use are selected via the MAC service access point. | Accept in Principle | Comment resolution for T-CID 256 is deleting this clause
255 | Rick Roberts | No | 6 | 6.6.10 | 219 | 34 | T | Yes | When the color frame is used, the device needs to check the current state and then display the corresponding color frame state information to the user. In addition, messages can be transferred to a peer device. Various states of a device and the corresponding colors are described in Table 94 and the colors mapped for each state of devices are based on the bandplan ID. | I think this text needs to be rewritten because I think it conveys the wrong meaning. Rewrite as shown below. When the color frame is used, the device checks the current state and then displays the corresponding color frame state information to be preceived by the user. In addition, messages can be transferred to a peer device. Various states of a device and the corresponding colors are described in Table 94 and the colors mapped for each state of the device are based upon the bandplan ID. | Accept in Principle | Comment resolution for T-CID 256 is deleting this clause
256 | Sang-Kyu Lim | Yes | 6 | 6.6.10 | 219 | 29 | T | No | 6.6.10 Supplemental color packet scheme information | Delete "6.6.10 Supplemental color packet scheme information" and its subclause 6.6.10.1. | Accept | Accepted - delete 6.6.10 and all related subclauses.
257 | Sridhar Rajagopal | Yes | 6 | 6.6.10 | 219 | 29 | T | No | DELETE THIS SUBCLAUSE. It is repeated in 6.6.13 later. | do as comment (delete 6.6.10 and all sub-clauses) | Accept | Accepted - delete 6.6.10 and all related subclauses.
258 | Rick Roberts | No | 6 | Figure 121 | 220 |  | T | Yes | modify MSC | In this MSC the color frame is "displayed", not sent. The MSC implies the color frame is being sent to the corresponding opposite device. Modify the figure so as to show the color frame being sent but not being actually received by the other device. This can be done by removing the error and having it not connect to the other device. | Accept in Principle | Comment resolution for T-CID 256 is deleting this clause
259 | Rick Roberts | No | 6 | Figure 122 | 221 |  | T | Yes | modify MSC | In this MSC the color frame is "displayed", not sent. The MSC implies the color frame is being sent to the corresponding opposite device. Modify the figure so as to show the color frame being sent but not being actually received by the other device. This can be done by removing the error and having it not connect to the other device. | Accept in Principle | Comment resolution for T-CID 256 is deleting this clause
260 | Rick Roberts | No | 6 | Figure 122 | 221 | 19 | T | Yes | Modify figure to replace reference to host and client | In this figure there is a reference to a "host" and "client". The host and client is not defined in this standard. Replace client with device 1 and host with device 2. | Accept in Principle | Comment resolution for T-CID 256 is deleting this clause
261 | Rick Roberts | No | 6 | Figure 123 | 222 |  | T | Yes | modify MSC | In this MSC the color frame is "displayed", not sent. The MSC implies the color frame is being sent to the corresponding opposite device. Modify the figure so as to show the color frame being sent but not being actually received by the other device. This can be done by removing the error and having it not connect to the other device. | Accept in Principle | Comment resolution for T-CID 256 is deleting this clause
262 | Jaeseung Son | Yes | 6 | 6.6.10 | 222 | 28 | E/T | No | We decided to update Color packet with new document. It is 6.6.13. | Delete 6.6.10 and move 6.6.13 to the 6.6.10 | Accept in Principle | Accepted in principle - delete 6.6.10 but keep 6.6.13 in its current relative position in the document.
263 | Rick Roberts | No | 6 | Figure 124 | 223 |  | T | Yes | modify MSC | In this MSC the color frame is "displayed", not sent. The MSC implies the color frame is being sent to the corresponding opposite device. Modify the figure so as to show the color frame being sent but not being actually received by the other device. This can be done by removing the error and having it not connect to the other device. | Accept in Principle | Comment resolution for T-CID 256 is deleting this clause
264 | Rick Roberts | No | 6 | 6.6.10 | 224 | 25 | T | Yes | Reference to "previous basic communications procedures". | We need to be more specific here. What previous basic communications procedures. Be more specific! | Accept in Principle | Comment resolution for T-CID 256 is deleting this clause
265 | Rick Roberts | No | 6 | 6.6.10 | 224 | 26 | T | Yes | Misunderstanding on how color frame works. | In the text the following statement is made: Each color frame is transferred during each state transition. I believe the color frame is displayed, not transferred. Rewrite the text to say the following: Each color frame is transferred displayed during each state transition. | Accept in Principle | Comment resolution for T-CID 256 is deleting this clause
266 | Rick Roberts | No | 6 | 6.6.10 | 225 | 1 | T | Yes | Reference to "previous basic communications procedures". | We need to be more specific here. What previous basic communications procedures. Be more specific! | Accept in Principle | Comment resolution for T-CID 256 is deleting this clause
267 | Rick Roberts | No | 6 | 6.6.10 | 225 | 3 | T | Yes | Confusion on the following text: In the case of an asymmetric data transfer, device 2 may not transmit color packets to device 1 during the transmission of the data frame. | Why are asymmetric data transfers different? I don't see the issue. Also, the text is not precise because color frames are displayed, not transmitted to another device. | Accept in Principle | Comment resolution for T-CID 256 is deleting this clause
268 | Rick Roberts | No | 6 | Figure 128 | 226 |  | T | Yes | Several problems with Figure 128 | In Figure 128, reference should be made to table 95 in regards to colors A, B, and C since these same "colors" were previously used in table 94 to mean something else other than transmission quality. Also, is this figure an example? Is so then the word example should be used in the title. | Accept in Principle | Comment resolution for T-CID 256 is deleting this clause
269 | Rick Roberts | No | 6 | 6.6.10 | 226 | 53 | T | Yes | Delete the following sentence … A device can transmit the link adaptation information to a peer device through the color frame. | Delete this sentence because I don't think this is possible. The color frame is for human visiual use as a display and does not transmit data between devices. | Accept in Principle | Comment resolution for T-CID 256 is deleting this clause
270 | Rick Roberts | No | 6 | 6.6.10 | 227 | 1 | T | Yes | Delete the following sentence … The device receiving the color frame can change the data rate based on a color frame table, such as Table 95 because the device, as well as the user, can also detect the transmitted color frame. | Delete this sentence because I don't think this is possible. The color frame is for human visiual use as a display and does not transmit data between devices. | Accept in Principle | Comment resolution for T-CID 256 is deleting this clause
271 | Rick Roberts | No | 6 | 6.6.10.1 | 227 | 7 | T | Yes | The text says … The color frame header can include the indicators as follows. There can be an indicator indicating that the transmitted frame is just a color frame; that is, there is no data messages. | Where in the document is this defined. If it is defined then provide reference. If it is not defined then delete this sentence. | Accept in Principle | Comment resolution for T-CID 256 is deleting this clause
272 | Rick Roberts | No | 6 | 6.6.10.1 | 227 | 8 | T | Yes | The text says … It is also possible to have an indicator indicating whether the color frame include some messages for a peer device or not. | Where in the document is this defined. If it is defined then provide reference. If it is not defined then delete this sentence. | Accept in Principle | Comment resolution for T-CID 256 is deleting this clause
273 | Rick Roberts | No | 6 | Figure 129 | 227 |  | T | Yes | In figure 129 the second field mentions a "color packet pattern" | I don't recall this standard defining a "color packet pattern". Please provide the reference information in this standard or delete this sentence. Where is the color frame pattern defined? | Accept in Principle | Comment resolution for T-CID 256 is deleting this clause
274 | Rick Roberts | No | 6 | 6.6.11.1 | 227 | 28 | T | Yes | Confusing text - vauge text. | The text says … reduce length PHY preamble, as defined in, after the first frame … "The coordinator assign time slot n to device 1 in control signal by using default band." What is meant by phrase "in control signal"? We need to be more specific as this phrase is vague and not concise. | Accept in Principle | Modify the text as shown below. The coordinator assign time slot n to device 1 in control signal by using default band.
275 | Rick Roberts | No | 6 | 6.6.11 | 227 | 19 | T | Yes | Title of subclause and all related subclauses in 6.6.11 | The topic is called "multiple channel resource assignment" and it appears this topic is related to the band plan as shown in Table 1. The use of the term "channel" is incorrect and this clause and all its subclauses should use the term "band". For example, the title of 6.6.11 should be "multiple band resource assignment" and 6.6.11.1 should be "multiple band information". Make the corresponding change throughout the document. | Accept | Accepted
276 | Rick Roberts | No | 6 | 6.6.11.1 | 227 | 23 | E/T | Yes | Revision of text for clarity | When the coordinator does not have time slot resources to assign for a new user, the coordinator should extend the resource by using may use multiple channels. Figure 130 shows the one an example of multiple channel usage and Figure 131 describes the procedure of multiple channel usage as shown in Figure 130. In Figure 131, the device 1 initially accesses to the coordinator for communication by using the default band. The default band is used to as the initial access band between the coordinator and the devices and should be one or any bands from 7 bands in table 1 of the bands from Table 1. The coordinator assigns time slot n to device 1 in control signal by using default band. Also, the reference to table 1 in this paragraph is not hot lined - hot link it! | Accept in Principle | When the coordinator does not have time slot resources to assign for to a new user, the coordinator should extend the resource by using can use multiple channelbands. Figure 130 shows the one an example of multiple channel band usage and Figure 131 describes the procedure of multiple band channel usage as shown in Figure 130. In Figure 131, the device 1 initially accesses to the coordinator for communication by using the default band. The default band is used to as the initial access band between the coordinator and the devices and should be one or any bands from 7 bands in table 1 of the bands from Table 1. The coordinator assigns time slot n to device 1 in control signal by using the default band. Also, the reference to table 1 in this paragraph is not hot lined - hot link it!
277 | Rick Roberts | No | 6 | 6.6.11.1 | 227 | 30 | E/T | Yes | Revision of text for clarity | When the device 2 tries to initally access the coordinator initially for communication and the time slot is not available anymore for device 2, the coordinator should assign the other another channel, except the default channel. To use multiple channels, the coordinator should transmit to the device the "Src_multi_info" in the management payload field which is defined in Table 96 to the device. Then the device 2 should responses respond to the coordinator using the "Des_multi_info", which is defined in Table 96 in uplink MAC header, informing the device of the available multiple channels of the device. The coordinator should assign channel resources with time slot to the device using default band. |  | Work in progress ... the issue to explore is the negotiation of available bands between the coordinator and the device. Do they already mutually know what bands are available or do they have to negotiate? When the device 2 tries to initally access the coordinator initially for communications and the no time slot is not available anymore for device 2 but other bands are available, the coordinator should can assign the other another band channel, except the default channel. If To use multiple bands are used channels, the coordinator should shall transmit to the device the "Src_multi_info" in the management payload field which is defined in Table 96 to the device. Then the device 2 should shall responses respond to the coordinator using the "Des_multi_info", which is, defined in Table 96 in uplink MAC header, informing the device of the available multiple channels of the device. The coordinator should assign channel resources with time slot to the device using default band.
278 | Rick Roberts | No | 6 | Table 96 | 229 |  | T | Yes | Reference to management payload field | Table 96 indicates it deals with defining a management payload field. How is this management payload field sent? Set a reference to the clause in this document where this field to part of a transmitted frame. | Accept in Principle | Accepted in principle - in Table 96, change the column titled "management payload field" to "MAC command frame payload". (Note: there is a command frame for which this is part of the payload).
279 | Rick Roberts | No | 6 | Figure 131 | 229 |  | T | Yes | Modification of text in this figure | Line 1: device 1 initially accesses the to coordinator initial access by using the default band Line 4: device 2 initially accesses the to coordinator initial access by using the default band and but there is no time slot for device 2 in coordinator the superframe | Accept in Principle | Accepted - use following text .... Line 1: device 1 initially accesses the to coordinator initial access by using the default band Line 4: device 2 initially accesses the to coordinator initial access by using the default band and but there is no time slot for device 2. in coordinator the superframe This is a figure modification, so assign to Jason.
280 | Rick Roberts | No | 6 | Figure 131 | 229 | 10 | T | Yes | Reference to "control signal" | What is the "control signal"? Need to indicate where in the document the "control signal" is defined. Too vague and we need to be more specific. | Accept in Principle | delete reference to the control signal in the text at line 10 …. Assigned to Jason
281 | Rick Roberts | No | 6 | Table 96 | 229 |  | T | Yes | The fields are bit maps | Add text to this figure to indicate that these fields are bit maps | Accept | accepted
282 | Rick Roberts | No | 6 | Table 96 | 229 |  | T | Yes | Reference to Down/Up link and D/L and U/L | I don't recall this standard defining what is a "down link" and what is a "up link". Either delete these terms or define them. | Accept in Principle | Resolved as per T-CID 159
283 | Rick Roberts | No | 6 | Table 97 | 230 |  | T | Yes | Reference to management payload field | Table 97 indicates it deals with defining a management payload field. How is this management payload field sent? Set a reference to the clause in this document where this field to part of a transmitted frame. | Accept in Principle | Accepted in principle - in Table 97, change the column titled "management payload field" to "MAC command frame payload". (Note: there is a command frame for which this is part of the payload).
284 | Rick Roberts | No | 6 | 6.6.11.2 | 230 | 3 | T | Yes | delete this sentence | This sentence is a duplicate of the text in 6.6.12.1, line 3. It is better located in clause 6.6.12.1. Anyways, it need not be repeated twice. | Accept in Principle | Delete the text on page 230 at lines 3 and 4. Add to the text a reference to clause 3.2 for cell definition.
285 | Rick Roberts | No | 6 | 6.6.11.2 | 230 | 13 | T | Yes | Technical concern about band hopping | The text on page 230, line 13 says "The hopping pattern should be assigned to the device and then the device should operate and hop based on the assigned hopping pattern". My concern is that forcing a device to do this hopping without taking into consideration the impact on the illumination as preceived by the human is wrong. Forcing this hopping pattern is liable to make the light look different and since the primary purpose of the light is illumination and not data communication, illumination takes precedence. It is required that text be inserted into the document that indicates the possible impact to the visual appearance of the light in regards to the hopping pattern and a mechanism that allows a device to reject a particular hopping pattern because either it can not support it (no sources that can generate the required wavelengths) or implementing the hopping pattern will change the visual perception of the light. |  | Work in progress - issue on hopping pattern mapping - issue on initial light color state before commencing hopping - add the following note at this location. The hopping patterns are expected to be structured so as not to change the visual perception of the light. For example, the patterns could hop between RGB in the proper time averaged portion so as to appear white. It is required that text be inserted into the document that indicates the possible impact to the visual appearance of the light in regards to the hopping pattern and a mechanism that allows a device to reject a particular hopping pattern because either it can not support it (no sources that can generate the required wavelengths) or implementing the hopping pattern will change the visual perception of the light.
286 | Rick Roberts | No | 6 | 6.6.12 | 230 | 28 | T | Yes | Move subclause 6.6.12 to the annex as an informative annex. | It is my opinion that subclause 6.6.12 is in very poor shape and is the major reason I am voting no on the recirculation. I'd suggest we change this subclause into an informative annex and then at a later revision of the document attempt to make the text normative. In any case, this whole subclause needs major revision and text editing. Change 6.6.12 to an informative annex. |  | work in progress via contribution 10/693
287 | Rick Roberts | No | 6 | 6.6.12 | 230 | 28 | T | Yes | Concept of a cell where multiple, not co-located sources, are under the control of a single coordinator. | In a companion contribution, Intel would like to present its concerns about the cell concept. Having one coordinator controlling multiple bi-directional VLC transceivers seem to significantly complicate things. | Accept | accepted
288 | Rick Roberts | No | 6 | 6.6.12 | 231 | 3 | T | Yes | Modification of text | The cell is defined as an aggregate or group of light sources that should be covered serviced by a coordinator. In order to support multi user communication and high system capacity, a cell configuration should may be applied in VLC system. A single coordinator should coordinate may service multiple cells. Also each device in the cell should may use a different time slot that is assigned by the coordinator. By using different time slot assignments, user interference can be avoided. Figure 133 shows one of the VLC system cell configurations. | Accept in Principle | Accepted in principle - the committee accepted remedy is the following: Replace the crossed out cell definition text with a reference to clause 3.2. The cell is defined as an aggregate or group of light sources that should be covered serviced by a coordinator. In order to support multi user communication and high system capacity, a cell configuration should can be applied in VLC system. A single coordinator should coordinate can service multiple cells. Also each device in the cell should can use a different time slot that is assigned by the coordinator. By using different time slot assignments, user interference can be avoided. Figure 133 shows one of the VLC system cell configurations. Add the definition of a cell to subclause 3.2. Cell: A cell is defined as the number of optical sources or photodetectors selected by the PHY switch at a given time, all under control of a single coordinator. Note that the TX cell and the RX cell need not be the same size.
289 | Rick Roberts | No | 6 | Figure 133 | 231 |  | T | Yes | Problem with notation in Figure 133 | It appears the index "n" is over used. We have "cell n", "time slot n" and "cell n ID n". I think all these should be unique indexes. Modify the drawing and text accordingly. For example, use "I" and "k" for the last two indexes. | Accept | accepted - Jason will redraw the figure to clear up the notation. The TE needs to make the text match with the figure once the figure is available.
290 | Rick Roberts | No | 6 | Figure 133 | 231 |  | T | Yes | In figure 133 we see what appears to be a superframe format. I have the following technical comments about this format. | The first field is marked as "C". What does the "C" mean? What is trying to be indicated and what is the reference clause in the document? | Accept in Principle | Resolution is to delete the C field from figure 133. Assign this to Jason.
291 | Rick Roberts | No | 6 | Figure 133 | 231 |  | T | Yes | In figure 133 we see what appears to be a superframe format. I have the following technical comments about this format. | The second field is marked as "M". What does the "M" mean? What is trying to be indicated and what is the reference clause in the document? | Accept in Principle | Resolution is to delete the M field from figure 133. Assign this to Jason.
292 | Rick Roberts | No | 6 | Figure 133 | 231 |  | T | Yes | In figure 133 we see what appears to be a superframe format. I have the following technical comments about this format. | The "superframe" is subdivided into D/L (down links) and U/L (up links). This looks like a concept borrowed from IEEE802.16 (WiMax) but I don't think it is appropriate for IEEE802.15.7. I don't recall seeing any clauses in this document that partition the superframe based upon up and down links. Please provide the reference clause in the document that supports this. If it is not supported then delete or modify this figure. | Accept in Principle | Resolution is to delete the "superframe time slot" drawing at the bottom of Figure 133. Assign to Jason.
293 | Rick Roberts | No | 6 | 6.6.12 | 231 | 41 | T | Yes | I'd prefer that this paragraph be deleted from the text since it is tuitorial in nature and not normative. However, if the committee decides to keep this paragraph then it needs to be extensively edited as shown in the remedy. | Delete this paragraph - or make the following modifications: In multi-user service based on a TDD/TDMA communication VLC system, large cell size can give us relatively result in relatively easy mobility to for the device, but decreases system capacity with less complexity. While small cell size in VLC system can give us result in increasing system capacity, with increased complexity like a lot of resource assignment and resource change (like a cell hand off) etc. A cell size in VLC needs to be considered as aspect of system capacity. If we decide to keep this text then we need to add TDMA to the acronym list. | Accept in Principle | Committee accepted remedy is to delete this text.
294 | Rick Roberts | No | 6 | 6.6.12 | 231 | 47 | T | Yes | modify text as shown | Each cell can be designed designated as an optical source grouping and each optical source in a cell has each the cell ID like as as shown in Figure 133. A The cell ID is used as one of the information elements of 'Cell_info' which is defined in Table 98. | Accept | Accepted
295 | Rick Roberts | No | 6 | 6.6.12 | 231 | 50 | T | Yes | modify text as shown | To distinguish devices, each device should have its own unique ID number (MD_ID). The MD_ID, which is defined in Table 98, should be exchanged between the device and the coordinator. For supporting the mobility of the device, two time slots should be used simultaneously in the boundary cell area. When the device is in boundary cell area, the coordinator should assign another time slot to the device using S_info (see table 98). | Accept | Accepted
296 | Rick Roberts | No | 6 | Table 98 | 232 |  | T | Yes | Reference to management payload field | Table 98 indicates it deals with defining a management payload field. How is this management payload field sent? Set a reference to the clause in this document where this field to part of a transmitted frame. | Accept | Accepted Change management payload field to mobility notification command payload field (see 6.3.12).
297 | Rick Roberts | No | 6 | Table 98 | 232 |  | T | Yes | Management payload field 'Cell_info" | Cell_info does not seemed to be used anyplace in the document. Shown relevance to the document or delete. | Accept in Principle | The accepted resolution is actually just to made modifying edits to Table 98. Change the number of reserved bits in Table 98 from 12 to 4. Also delete last row, we don't need to have a total line. Modify Table 98 to delete reference to D/L and U/L in this table. Also remove the last column. The mobility notification command is sent by the coordinator.
298 | Rick Roberts | No | 6 | Table 98 | 232 |  | T | Yes | The Cell_info field has 15 bits assigned | How are these 15 bits mapped? No explanation is given! |  | work in progress via contribution 10/693
299 | Rick Roberts | No | 6 | Table 98 | 232 |  | T | Yes | Cel ID (D/L) | First off, this appears to be a typo. I think it should be Cell_ID. Secondly, there is no explanation how this parameter is used. |  | work in progress via contribution 10/693
300 | Rick Roberts | No | 6 | Table 98 | 232 |  | T | Yes | Coordinator_ID | There is no explanation as to how this parameter is used. Provide explanation. |  | work in progress via contribution 10/693
301 | Rick Roberts | No | 6 | Table 98 | 232 |  | T | Yes | Optical_Source_ID | There is no explanation as to how this parameter is used. Provide explanation. |  | work in progress via contribution 10/693
302 | Rick Roberts | No | 6 | Table 98 | 232 |  | T | Yes | Celln_ID_n, PID | There is no explanation as to how this parameter is used. Provide explanation. |  | work in progress via contribution 10/693
303 | Rick Roberts | No | 6 | Table 98 | 232 | 9 | T | Yes | Term PID | PID is in the acronym list but it is not defined anywhere in the document that I could find. Provide formal definition or delete. |  | work in progress via contribution 10/693
304 | Rick Roberts | No | 6 | Table 98 | 232 |  | T | Yes | The device_ID field has 10 bits assigned | How are these 10 bits mapped? No explanation is given! |  | work in progress via contribution 10/693
305 | Rick Roberts | No | 6 | Table 98 | 232 |  | T | Yes | B_info | There are two bits associated with B_info …. How are they mapped? An explanation needs to be provided. |  | work in progress via contribution 10/693
306 | Rick Roberts | No | 6 | Table 98 | 232 |  | T | Yes | G_cell_ID | There are 10 bits associated with this, how are they mapped? An explanation needs to be provided. |  | work in progress via contribution 10/693
307 | Rick Roberts | No | 6 | Table 98 | 232 |  | T | Yes | S_info | There are 5 bits associated with this, how are they mapped? An explanation needs to be provided. |  | work in progress via contribution 10/693
308 | Rick Roberts | No | 6 | Table 98 | 232 |  | T | Yes | Delete last row - not needed | The last row is called "total" - delete this row. | Accept | accepted
309 | Rick Roberts | No | 6 | 6.6.12.1 | 232 | 27 | T | Yes | Modify text | As shown in Figure 133, the nth cell a cell n consists of optical sources, given by like Cell n ID_n Celln_ ID_n. If Device 1 moves to the next optical source area from Cell n ID_1 Celln_ID_1 to Cell n ID_2 Celln_ID_2 with time slot n assigned by coordinator, the device 1 and the coordinator can communicate through D/L(downlink) and U/L(uplink). The coordinator can detect the position of the device 1 in that Cell n the nth cell using an optical Cell n ID_n because the device transmits U/L signal (like a data ACK or response) to PID. | Accept in Principle | Use this alternate text … As shown in Figure 133, the ith cell is denoted by cell_ID(i,j), where j is the index of the element in the ith cell. If device 1 moves to the next cell, for example, from cell_ID(i,1) to cell_ID(i,2), the coordinator can detect the change in position of the device during U/L and then resume communication.
310 | Rick Roberts | No | 6 | 6.6.12.1 | 232 | 28 | T | Yes | not clear on the name of a parameter | I've seen the parameter "Cell n ID n" spelled several different ways. What is the correct spelling? | Accept in Principle | resolved as per T-CID 309
311 | Rick Roberts | No | 6 | 6.6.12.1 | 232 | 29 | T | Yes | Text indicating that the coordinator can detect the position of a device … the coordinator does not make this determination! | Modity to say … the coordinator can detect which source is being used by the device. | Accept in Principle | resolved as per T-CID 309
312 | Rick Roberts | No | 6 | 6.6.12.1 | 232 | 34 | T | Yes | reference to "boundary alarm information" | I've searched the text and I can not find a defintion or explanation of what is "boundary alarm information". I need some help to locate which clause provides this information - or - text needs to be generated and added to the document. | Accept in Principle | delete the word "alarm"
313 | Rick Roberts | No | 6 | 6.6.12.1 | 232 | 36 | T | Yes | Modify text - eliminate circular definition | delete the sentence "A cell boundary is defined as each cell edge area and called 'cell boundary'" … or come up with a definition that is not circular. | Accept in Principle | The elements at the edge of a cell constitute the cell boundary.
314 | Rick Roberts | No | 6 | 6.6.12.1 | 232 | 46 | T | Yes | Not sure I understand what is being required | The text says "In this case, device 1 should return previous time slot n, because time slot n was assigned in cell j." Not sure what is meant here. What mechanism in this document is used for the device to return a previous time slot "n"? We need to provide reference to the appropriate clauses or delete this text if it is not applicable. |  | work in progress via contribution 10/693
315 | Rick Roberts | No | 6 | 6.6.12.1 | 232 | 50 | T | Yes | Not sure I understand what is being required | Text says "After completing return time slot process, device 1 communicates with the coordinator using time slot n+2 only." Again, how is this done? What is the "return time slot process?" |  | work in progress via contribution 10/693
316 | Rick Roberts | No | 6 | Figure 134 | 233 |  | T | Yes | Reference to PID | Where in the document is this defined. If it is defined then provide reference. |  | work in progress via contribution 10/693
317 | Rick Roberts | No | 6 | Figure 135 | 233 | 26 | T | Yes | Reference to link establishment | I think we agreed to call this synchronization instead of link establishment. Make the change. | Accept | accepted
318 | Rick Roberts | No | 6 | Figure 135 | 233 |  | T | Yes | Confusing MSC | In this MSC we have coordinator, cell j, device, cell boundary, cell k boundary and cell k. All these entities are communicating as if they are separate MAC/PHYs. Is this the case? Are each of these a separate PHY/MAC. If so then why are these not called a coordinator, device j, device, dev j boundary, device k boundary and device k. Make the change if these are separate PHY/MAC entities. |  | work in progress via contribution 10/693
319 | Rick Roberts | No | 6 | 6.6.12.1 | 234 | 4 | T | Yes | Reference to returing time slots - what is the reference clause in the document that is used to accomplish this? | Provide reference to clauses within the text that explains how to return a time slot. |  | work in progress via contribution 10/693
320 | Rick Roberts | No | 6 | 6.6.12.1 | 234 | 5 | T | Yes | Reference to n+2 | The text says "At first, the device 1 follows the same procedure in Figure 135 until device 1 is assigned time slots, n and n+2." What is the significant of the n+2 slot? Could it be n+1 or n+3 or n+ anthing else? Is +2 just an example? Please clarify if it must be precisely n+2 or was this just an illustration? |  | work in progress via contribution 10/693
321 | Rick Roberts | No | 6 | Figure 136 | 235 |  | T | Yes | Use of PID in the figure | PID is in the acronym list but it is not defined anywhere in the document that I could find. |  | work in progress via contribution 10/693
322 | Rick Roberts | No | 6 | Figure 136 | 235 |  | T | Yes | Center of figure is blank | Is the center of Figure 136 suppose to be blank or is there a formatting error? | Accept in Principle | See E-CID 301
323 | Rick Roberts | No | 6 | Figure 136 | 235 |  | T | Yes | Same question in Figure 136 in regards to the entities of coordinator, cell j, device and cell j boundary? | Are these separate PHY/MAC entities? If so then relable to be devices except for the coordinator. |  | work in progress via contribution 10/693
324 | Rick Roberts | No | 6 | Figure 136 | 235 | 46 | T | Yes | Reference to n+2 | Is this an example or does it have to be precisely n+2? |  | work in progress via contribution 10/693
325 | Rick Roberts | No | 6 | 6.6.12.1 | 236 | 4 | T | Yes | Confusing text "… multi boundary optical sources should assign new time slot …" | So each optical source can assing new time slots? Does this mean each optical source has its own coordinator? Provide clarification text. It sounds to me like each optical source is a coordinator and a cell consists of a collect of these coordinators under the control of a "super coordinator". I think all this is out-of-scope of the standard and this whole section moved to the annex as informative text. Or perhaps even deleted from the document. |  | work in progress via contribution 10/693
326 | Rick Roberts | No | 6 | 6.6.12.1 | 236 | 5 | T | Yes | Reference to n+9 | Is this an example or does it have to be precisely n+9? |  | work in progress via contribution 10/693
327 | Rick Roberts | No | 6 | Figure 137 | 236 |  | T | Yes | I don't understand the axis on this figure that is labeled time slot n+5, time slot n+6, time slot n+7 and time slot n+8 | Provide clarification text as to the meaning of this axis. |  | work in progress via contribution 10/693
328 | Rick Roberts | No | 6 | Figure 137 | 236 |  | T | Yes | Little drawing off to the right side - what is this trying to show? | Provide explanation in regards to the meaning of this little drawing. |  | work in progress via contribution 10/693
329 | Rick Roberts | No | 6 | 6.6.12.2 | 236 |  | T | Yes | The text says … However, when the device 1 moves from cell j to cell k, the optical source of the cell i can detect the device 1 movement and should assign time slot n+1 to the device 1. | How does the optical source detect the device 1 movement. First off, how does a source detect anything? It seems a receiver does the detection. And secondly, it seems to do this detect it would have to be more than a source. More like an optical network node. So please provide reference to the clauses and sub-claused in the 15.7 draft that are used to do this detecting, and how this detection is accomplished. |  | work in progress via contribution 10/693
330 | Rick Roberts | No | 6 | 6.6.12.2 | 236 |  | E/T | Yes | modify text | Figure 138 shows that each optical source has was assigned the same optical source ID inside each cell except the boundary area. Boundary area between 2 cells should be assigned the other another cell ID for supporting the mobility of the device. | Accept | accepted
331 | Rick Roberts | No | 6 | Figure 138 | 237 |  | T | Yes | Use of PID in the figure | PID is in the acronym list but it is not defined anywhere in the document that I could find. |  | work in progress via contribution 10/693
332 | Rick Roberts | No | 6 | 6.6.12.3 | 237 | 25 | T | Yes | Variable cell size | The whole concept of variable cell sizes and how to manage them is out of scope of this standard and this clause should either be an informative annex or removed from the document. | Accept in Principle | When the cell is defined as a group of light source, tThe dimension or size of the cell should can be fixed or variable.
333 | Rick Roberts | No | 6 | 6.6.12.3 | 237 | 26 | T | Yes | Granular cell configuration | What is this all about. Need more explanation! |  | work in progress via contribution 10/693
334 | Rick Roberts | No | 6 | 6.6.12.3 | 237 | 28 | T | Yes | unclear text … the text says … The G_cell_ID should be the specific number and the cell size is formed around the position of the device as the G_cell_ID number. | I've no idea of what this is trying to say. Please provide clarification text to explain this concept. |  | work in progress via contribution 10/693
335 | Rick Roberts | No | 6 | 6.6.12.3 | 237 | 30 | T | Yes | G_cell_ID set to 00000 00000 | Evidently this bit pattern means the granular cell configuration is not used. In general where in the document are these bit assigns discussed and defined. Please provide the subclause reference. |  | work in progress via contribution 10/693
336 | Rick Roberts | No | 6 | 6.6.12.4 | 238 | 27 | T | Yes | concept of Fractional resource assignment | It would seem this concept is out of scope of this standard and should be either put in an informative annex or completely removed from the document |  | work in progress via contribution 10/693
337 | Rick Roberts | No | 6 | 6.6.12.4 | 238 | 37 | T | Yes | reference to "initial access signal" | where in the document is the "initial access signal" defined. What is the definition of this signal. |  | work in progress via contribution 10/693
338 | Rick Roberts | No | 6 | 6.6.12.4 | 238 | 37 | T | Yes | reference to "photo-detector" measuring the power of the intial access signal | The photo-detector does not measure power per sec. The PHY does. |  | work in progress via contribution 10/693
339 | Rick Roberts | No | 6 | 6.6.12.4 | 238 | 40 | T | Yes | reference to "channel quality" | I am assuming this is the same thing as CQI? Replace with CQI. |  | work in progress via contribution 10/693
340 | Rick Roberts | No | 6 | 6.6.12.4 | 238 | 37 | E/T | Yes | modify text | When the device 1 transmits an initial access signal to the coordinator, the photo-detector PHY of the coordinator should measure the power of the initial access signal from the device 1. |  | work in progress via contribution 10/693
341 | Rick Roberts | No | 6 | Figure 140 | 239 | 31 | T | Yes | example frame structure at the bottom of Figure 140 | The first block is "C" and the second block is "M" … what do these mean? Also, I question the D/L and U/L allocations. Where is this supported in the 15.7 superframe structure. |  | work in progress via contribution 10/693
342 | Rick Roberts | No | 6 | 6.6.12.5 | 239 | 41 | T | Yes | modify the text | Granular cell configuration and fractional resource assignment should can be used for mobility. |  | work in progress via contribution 10/693
343 | Rick Roberts | No | 6 | 6.6.12.5 | 239 | 44 | T | Yes | text claims the details on how to configure the cell is shown in clause 6.6.12.3 | Looking at 6.6.12.3 I don't see enough details to tell me how to do this. Bsides, providing such details is out of scope of this standard since I suppose this is done by a higher layer than the MAC. Make this text informative! |  | work in progress via contribution 10/693
344 | Rick Roberts | No | 6 | 6.6.12.6 | 240 | 41 | T | Yes | Text says "The ACK frame …" | Modify to say "The acknowledgment frame (see 6.2.2.3) …" Also in the next paragraph, replace all instances of ACK by acknowledgment. |  | work in progress via contribution 10/693
345 | Rick Roberts | No | 6 | 6.6.12.6 | 240 | 44 | E/T | Yes | modify text as shown | When the device moved moves out from a certain an associated cell area that the device belong to like as shown in Figure 142(a), the coordinator can not receive ACK frame. When the coordinator can not receive the ACK frames, it should extend the active cell area Figure 142(b). Active area is the cell which provides data to the specific user. |  | work in progress via contribution 10/693
346 | Rick Roberts | No | 6 | 6.6.13 | 241 | 23 | T | Yes | Merge 6.6.10 into 6.6.13 | Make merger | Accept in Principle | reject - delete 6.6.10 (see T-CID 254)
347 | Rick Roberts | No | 6 | Figure 142 | 241 |  | T | Yes | Reference to optical receiver in Figure 142 | What consitutes an optical receiver? The standard is specifying a PHY and MAC, so if an optical receiver is a PHY and MAC then just say "device" or "optical device" |  | work in progress via contribution 10/693
348 | Rick Roberts | No | 6 | 6.6.13 | 242 | 23 | T | Yes | Need to add note that indicates the use of the CVD frame has the potential to change the color of the light. This could be a problem if the light was intended for use as illumination such as room lighting. | Add note to 6.6.13 | Accept in Principle | Accepted in principle - only has the potential to change the color when the CVD is used for color function support. Add appropriate note … see document 10/752r1.
349 | Taehan Bae | Yes | 6 | 6.6.13.2 | 243 | 34 | T | No | need some explanation about finding out the file size. I think device need to know the total file size and then compare the transferred file size. | insert the below sentece. "For using this indication, at first the device need to know the total data size that want to transmit, then find out the remained file size by comparing the transferred file size and the total file size. | Accept in Principle | Accepted but use following text: For example, in order to use this indication the device needs to know the total file size to be transmitted. The remaining file size can be obtained by subtracting the transferred file size from the total file size.
350 | Rick Roberts | No | 6 | Figure 144 | 243 |  | T | Yes | I guess I don't quite understand what is going on in the MSC. It appears the coordinator sends three data blocks to the device and then the device sends two data blocks with a CVD between the data blocks. Is this just an example? It appears the CVD is occasionally "flashed" by the device and never by the coordinator. Is this correct? | Need to provide additonal clarificaiton text. If this figure is an example then change the name of the figure to "Example of MSC for CVD frame usage for file transfer status indication. | Accept in Principle | Accept modification to the figure name. Also, in the text in the figure change the word "remained" to "remaining or transferred". Figure modification assigned to Jason.
351 | Rick Roberts | No | 6 | 6.6.13.3 | 243 | 40 | E/T | Yes | modify text | Table 100 describes how the user can know infer the quality of the data transmission or the communication quality, indicated by CQI (see 5.9.4), through the CVD frame. | Accept in Principle | Accepted in principle, but use ... Table 100 describes how the user can infer the quality of the data transmission or the communication quality through the CVD frame. The communication quality may be obtained by various metrics. For example, FER statistics can be averaged over multiple frames in order to choose the color of the CVD frame. The ppduLinkQuality of 5.2.1.3 (PD-DATA.indication) can also be used for this purpose.
352 | Rick Roberts | No | 6 | Figure 145 | 244 |  | E/T | Yes | modify title of the figure | Example of CVD frame usage for acknowledgement indication | Accept in Principle | accepted - also make sure throughout the document that ackowledgment is spelled with no "e"
353 | Rick Roberts | No | 6 | 6.6.13.4 | 244 | 40 | E/T | Yes | modify text | According to Figure 145, the receiver device sends the CVD frame to the transmitter after the ACK frame has been sent to the transmitter when the receiver successfully receives some data. The CVD frame displaying that the received data has some errors can be also sent to the transmitter. Whether the received data includes some errors or not can be represented with different choices of colors. | Accept in Principle | According to Figure 145, the receiver device sends the CVD frame to the transmitter after the ACK frame has been sent to the transmitter when the receiver successfully receives some data. The CVD frame can indicate that the received data has some errors or is error-free, based on the choice of colors. The CVD frame displaying that the received data has some errors can be also sent to the transmitter. Whether the received data includes some errors or not can be represented with different choices of colors.
354 | Rick Roberts | No | 6 | 6.6.15.1 | 245 | 36 | T | Yes | modify text - currently the text indicates that infrastructure devices can not chose to use the idle pattern concept to maintain visibility | Sending a Maintaining visibility pattern is a mandatory requirement for infrastructure during idle or receive operation to ensure continuous illumination. Sending This may be done using a visibility pattern is optional for the mobile device. | Accept in Principle | Accepted in principle - Sending an idle pattern is a mandatory requirement for infrastructure during idle or receive operation to ensure continuous illumination. Sending an idle pattern is optional for the mobile device.
355 | Sridhar Rajagopal | Yes | 6 | 6.6.15 | 245 | 22 | T | No | Merge 6.6.15 and 6.8 into 6.6.15. Why dimming support in multiple places. Also, 6.8 is not really dimming specifications. Recommend moving all information from 6.8 into 6.6.15 and demoting all subclauses in 6.8 to 6.6.15.x | do as comment | Accept in Principle | 1) change the title of 6.6.15 to "Visibility and dimming support" 2) Add the following text to clause 5.9.6.2. Due to non-linear human eye response to light, dimming levels as low as 0.1% shall be supported (square law phenomenon). 3) Delete clause 6.6.16 4) 6.8.1-->6.6.15.4 thru 6.8.6-->6.6.15.9
356 | Sridhar Rajagopal | Yes | 6 | 6.6.15.2 | 246 | 23 | T | No | Not clear how is this is indicated in the MAC-PHY interface. Recommend adding a MAC PIB attribute parameter "macUseExtendedMode" which can be used to indicate this in the MAC-PHY interface | Add "macUseExtendedMode" in Table 91 for MAC PIB attributes. This bit is set to 1 to indicate the choice for using an extended FLP preamble transmission instead of an arbitrary visibility pattern. Add in pg 246 line 23 "... MAC-PHY interface using the macUseExtendedMode bit in Table 91" | Accept in Principle | Accept in principle - actually it is the DME that determines whether to use an extended preamble or a visibility pattern, and this is done via the PLME. Add a phyUseExtendedMode to the PHY PIB and then modify the text as shown below. The choice is indicated to the PHY via the MAC-PHY interface PHY PIB attribute phyUseExtendedMode.
357 | Sridhar Rajagopal | Yes | 6 | 6.6.15.2 | 246 | 25 | T | No | Preamble pattern 1010 shown as an example preamble pattern -> change to "The FLP part of the preamble sequence (1010..) shall be used in the extended preamble mode, as shown in Figure 147." | do as comment | Accept | accepted
358 | Rick Roberts | No | 6 | 6.6.15.1 | 246 | 15 | T | Yes | modify text | The MAC uses the knowledge of the idle time in order to figure out how much idle time is present and then increases the number of preamble repetitions during the frame transmission to cover the idle time period. The MAC uses knowledge of the idle time to fill it with preamble repetitions. | Accept in Principle | The MAC uses the knowledge of the idle time in order to figure out how much idle time is present and then and may increases the number of preamble repetitions during the frame transmission to cover the idle time period.
359 | Rick Roberts | No | 6 | Figure 147 | 246 |  | T | Yes | modify figure title | An example of a truncated Truncated preamble in extended preamble mode for utilizing idle time for visibility | Reject | This is not an example - it is the only way to truncate the preamble pattern
360 | Rick Roberts | No | 6 | 6.6.15.1 | 246 | 22 | E/T | Yes | modify text | The MAC can choose to either transmit a visibility pattern, and idle pattern or an extended preamble in the idle mode during regular operation. The choice is indicated to the PHY via the MAC-PHY interface. | Accept | The MAC can choose to either transmit a visibility pattern/idle pattern or an extended preamble in the idle mode during regular operation. The choice is indicated to the PHY via the MAC-PHY interface.
361 | Rick Roberts | No | 6 | 6.6.15.3 | 246 | 50 | E/T | Yes | reference to "point and shoot" | replace point and shoot with peer-to-peer. Also make the replacement in Figure 148. | Accept in Principle | Accepted in prinicple - add the definition of point and shoot to clause 3.2: Point and shoot: The alignment of devices via the transmission of a CVD frame for the purpose of illuminating the target receiving device
362 | Rick Roberts | No | 6 | 6.8.1 | 258 | 2 | T | Yes | Use of a "shall" when a "may" is more appropriate. | In this line replace "shall" with "may" | Reject | It is more appropriate to set this bit and then the dimmer can decide to what to do with the request.
363 | Rick Roberts | No | 6 | Figure 154 | 259 |  | T | Yes | Delete figure 154 | Delete this figure because it is felt to have no value add given the text descriptions. If this comment is rejected then reformat to remove the "fuzz". | Accept in principle | Delete 6.8.3. Move the concept of this to 4.4.3. TE will decide on the supporting text to add to 4.4.3 and remove from 6.8.3.
364 | Rick Roberts | No | 6 | 6.8.3 | 259 |  | T | Yes | Delete this subclause | It is felt this subclause has no value added. If this comment to delete is rejected then make the following technical changes: Visibility shall be maintained during the idle/RX state A visibility (dimming) pattern shall be transmitted during idle/RX state signal to be transmitted during MAC idle or RX states for infrastructure light sources. | Accept | See T-CID 363
365 | Rick Roberts | No | 6 | 6.8.4 | 260 | 47 | T | Yes | vague text that needs to be clarified The sentence says … The resource allocation is adjusted (e.g., TX scheduling) depending on the dimming control and inform the device of these changes. | Clarify whom is doing the "adjustment" and "informing". Is this the MAC, DME or at a higher layer. The text is currently too vague. | Accept in Principle | Replace the paragraph at this line with the following sentence. The infrastructure MAC adjusts the data transmission to match the duty cycle requirements from the dimmer.
366 | Sridhar Rajagopal | Yes | 6 | 6.8.3 | 260 | 1 | T | No | change visibility (dimming) pattern to idle pattern in all places since it can be out-of-band | do as comment | Accept | accepted
367 | Rick Roberts | No | 6 | Figure 155 | 260 |  | T | Yes | Figure 155 is not referenced in the document | Determine the text that uses figure 155 and set a reference. If there is no text that is related to figure 155 then either add such text or delete this figure. | Accept | Add the following phrase at the beginning of the paragraph below Figure 155 Referring to Figure 115,
368 | Rick Roberts | No | 6 | 6.8.4 | 260 | 47.5 | T | Yes | The text indicates that the infrastructure VLC makes adjustment … The "VLC" does not adjust anything, so who is doing this adjustment? | Clarify whom is doing the "adjustment". Is this the MAC, DME or at a higher layer. The text is currently too vague. | Accept | Change infrastructure VLC to infrastructure MAC
369 | Rick Roberts | No | 6 | 6.8.4 | 260 | 51 | T | Yes | Modify text as shown | The infrastructure MAC device shall ensure that the On/off ratio of transmissions matches the duty cycle requirements set by the dimmer. The reason to not specifically indicate the MAC is that it is possible for the local dimmer to take control when the device is not actually doing VLC communications. | Accept
370 | Rick Roberts | No | 6 | 6.8.5 | 261 | 5 | T | Yes | Modify text as shown | Based on the dimming pattern change and duty cycle, the VLC receiver device may choose to select associate with a different infrastructure coordinator that is currently not being dimmed or has a higher duty cycle (more illumination). | accept
371 | Rick Roberts | No | 6 | Figure 156 | 261 |  | T | Yes | In the middle of this figure is two blocks that indicate something needs to be decoded. I thnk anything decoding that needs to be done is implied in the standard and does not specifically need to be called out. | Delete this two blocks - not needed. | accept | Jason - delete the two blocks from Figure 156
372 | Rick Roberts | No | 6 | Figure 156 | 261 |  | T | Yes | Figure 156 is not referenced anywhere in the text | Make reference to figure 156 | accept | TE to make reference to figure 156 in the text of clause 6.8.5.
373 | Rick Roberts | No | 6 | 6.8.6 | 261 | 41 | T | Yes | modify text | Infrastructure VLC --> Infrastructure coordinator | accept
374 | Rick Roberts | No | 6 | 6.8.6 | 261 | 42 | T | Yes | Text needs technical clarificaton - using terms not inherent in the document. Infrastructure VLC may receive a dimming request from a dimmer triggered by the user. | What does "dimmer trigger" mean? Perhaps we can say … Infrastructure VLC may receive a an external dimming request from a dimmer triggered by the user. | Accept
375 | Rick Roberts | No | 6 | 6.8.6 | 261 | 46 | T | Yes | Reference to "link adaptation" … need to be more specific. What does this mean? | Provide specific text that references clauses in the document. | accept | replace the words link adaptation with dimming adaptation
376 | Sridhar Rajagopal | Yes | 6 | 6.8.5 | 261 | 3 | E/T | No | change in-band visibility (dimming) pattern to visibility pattern since it is part of CVD frame. | do as comment | Accept | accepted
377 | Rick Roberts | No | 6 | Figure 157 | 262 |  | T | Yes | Figure 157 does not have a called out reference in the document. | Call out reference in the text. | Accept | TE to make reference to figure 157 in the text of clause 6.8.6.
378 | Rick Roberts | No | 6 | 6.9 | 262 |  | T | Yes | Name of this clause - I think it should be called "Optical clock rate selection". | We need to be specific when talking about clocks; in particular, in regards to the optical clock, which is a very specific clock. | accept
379 | Rick Roberts | No | 6 | 6.9.1 | 262 | 44 | T | Yes | indexing problem with equation | the index should be Cti or Cri … so make changes throughout this clause indicating this. This includes all the figures in the subclause (i.e. Figures 160, 161, 162, 163) |  | Rick to review text based upon explanation from Sridhar to see if comments are still applicable
380 | Rick Roberts | No | 6 | 6.9.1 | 262 | 45 | T | Yes | The following statement is not actually true: The clock rates are also integral multiples of each other to make the clock generation and selection simple at the transmitter (i.e. Ci+1/Ci = m which is an element of Z). | The statement is only true within a PHY type (i.e. within PHY I for example). It is not true between PHY types, for example between PHY I and PHY II. I'm guessing that the intent was to be an integer relationship within a PHY type. If this is true then modify text to say ... Within a PHY type, the The clock rates are also integral multiples of each other to make the clock generation and selection simple at the transmitter (i.e. Ci+1/Ci = m which is an element of Z). | Accept
381 | Rick Roberts | No | 6 | 6.9.1 | 262 | 45 | T | Yes | Unclear notation … The text says "… which is an element of Z …" | What does this mean? What is the definition of the element space Z? Remedy is unknown because I don't understand what is trying to be said here. | Accept | Change text as shown. … which is an element of Z … change to … which is an integer.
382 | Rick Roberts | No | 6 | 6.9.1 | 262 | 50 | T | Yes | notation problem | Use something like Cmax_ti and Cmax_ri to indicate the max |  | Rick to review text based upon explanation from Sridhar to see if comments are still applicable
383 | Rick Roberts | No | 6 | 6.9.1 | 263 | 2 | T | Yes | add clarification text | Add clarification text to explain the difference and pros/cons of explicit notification vs. without explicit notification. | accept | Sridhar to email Rick a sentence or two on what these are and the pros and cons
384 | Rick Roberts | No | 6 | 6.9.1 | 263 | 3 | T | Yes | Add another subclause | Add at this point subclause "6.9.1.1 Explicit notification" | accept
385 | Rick Roberts | No | 6 | Figure 158 | 263 | 36 | T | Yes | The MSC says "inform selected clock Cse1 (clock C1)" | what command is actually used here … might be better just to list that command | accept | Jason - fix typo on this figure the command is "clock rate change notification" in clause 6.3.14 (TE update text, Jason update figure)
386 | Rick Roberts | No | 6 | 6.9.1 | 263 | 49 | T | Yes | Add another subclause | Add at this point subclause "6.9.1.2 Without explicit notification" | Accept
387 | Rick Roberts | No | 6 | 6.9.2 | 264 | 30 | T | Yes | Change title of subclause | 6.9.2 Optical clock rate selection for star topology | Accept
388 | Rick Roberts | No | 6 | 6.9.2 | 264 | 32 | T | Yes | Add another subclause | Add at this point subclause "6.9.2.1 Explicit notification" | Accept
389 | Rick Roberts | No | 6 | 6.9.2 | 265 | 38 | T | Yes | Add another subclause | Add at this point subclause "6.9.2.2 Without explicit notification" | Accept
390 | Rick Roberts | No | 6 | 6.9.3 | 266 | 32 | T | Yes | Add another subclause | Add at this point subclause "6.9.3.1 Explicit notification" | Accept
391 | Rick Roberts | No | 6 | 6.9.3 | 267 | 38 | T | Yes | Add another subclause | Add at this point subclause "6.9.3.2 Without explicit notification" | Accept
392 | Rick Roberts | No | 6 | 6.1 | 268 | 34 | T | Yes | For the most part, 6.10 and 6.6.2.5 are duplicates of eachother and should be mergered. I'm not sure where the merged text should go. | Merge 6.10 and 6.6.2.5 and place in appropriate location. | Accept | Reference T-CID 246
393 | Rick Roberts | No | 6 | 6.10.1 | 268 | 47 | T | Yes | Conflict between 6.2.2.1.2 and here | In 6.2.2.1.2 there is no PAN indentifier that is set to macPANId | Accept in Principle | It not clear that there is an error in the text. During the merger of 6.2.2 and 6.10, the TE will research to see if he can figure this out. Most likely the text is OK, but there a reference pointer missing.
394 | Rick Roberts | No | 6 | Figure 167 and 168 | 274 |  | T | Yes | undefined notation … these MSCs use "symbols". Should these be optical clocks? How are the related equations modified if we use optical clocks? | replace symbols with optical clocks and modify equations accordingly |  | this will be resolved when T-CID 6 is resolved
395 | Rick Roberts | No | annex B | annex B | 281 | 47 | E/T | Yes | modify text as shown in remedy | VPPM do does not create the color-shift of a light source light source color shift which can arise from the amplitude control for dimming because the amplitude of signal pulse in VPPM is always constant and the dimming control in VPPM is performed by the pulse width not the amplitude. Similarly, VPPM scheme can protect the light source from the damages by over-driving of the signal amplitude for full brightness. | accept | The committee has come to agreement on a resolution. See document 10/751r0.
396 | Anuj Batra | No | Annex E |  | 289 |  | E/T | Yes | According to 5.4.2.6, Annex E is supposed to describe the HCS, however, the text in Annex E states that this is the text for the FCS | Replace FCS with HCS or FCS, since the same polynomial is used for both |  | This CID will be resolved as part of the resolution of T-CID 73 (which is currently work in progress) Remove the example CRC calculation given in annex E, lines 25 to 33. This example has not been verified.
397 | Sridhar Rajagopal | Yes | Annex E |  | 289 | 6 | E/T | No | Delete ITU-T | do as comment | Reject | reject
398 | Rick Roberts | No | Annex F | annex F | 295 | 29 | T | No | modify text as shown in remedy | If the coordinator assigns pattern '00001' to MD the device by using H_pattern, then MD's the device frame or time slot moves according to the hopping pattern. Also one hopping pattern can be assign to one user and multiple hopping patterns can be assigned to one user. | Accept in Principle | An example is shown in Figure F.1 where it is assumed that red, green and blue are available at the optical sources. If a certain optical source uses HP1 (00001) and another optical source in the adjacent cell uses HP2 (00011), then hopping pattern application in the adjacent cell is that HP1 operates R in first frame or time slot, B in second frame or time slot, G in third frame or time slot, but HP2 is operating at G in first frame or time slot, G and R in second frame or time slot, R and B in third frame or time slot. This mechanism can avoid interference between optical sources. Also the hopping pattern application does not limit one frame or one time slot. A hopping pattern across multiple frames or time slots is fine. Table F.2 shows a hopping pattern example applicable to VLC. If coordinator assign pattern '00001' to a device by using H_pattern, then the device’s frame or time slot moves according to the hopping pattern. Also one hopping pattern or multiple hopping patterns can be assigned to one user.
399 | Clint Chaplin | Yes | F | F | 295 | 21 | E/T | No | "In Figure 174, if a certain optical source uses HP1 (00001) and other optical source in adjacent cell uses HP2 (00011), then hopping pattern application in adjacent cell is that HP1 operates R in first frame or time slot, B in second frame or time slot, G in third frame or time slot, but HP2 is operating at G in first frame or time slot, G and R in second frame or time slot, R and B in third frame or time slot. This mechanism can avoid interference between optical sources each other. Also hopping pattern application does not limit one frame or one time slot. Many frame or time slot based is fine for application and more than R/G/B is fine to hopping pattern." | "In Figure 174, if a certain optical source uses HP1 (00001) and another optical source in an adjacent cell uses HP2 (00011), then the hopping pattern in the adjacent cells is that HP1 operates R in first frame or time slot, B in second frame or time slot, G in third frame or time slot, but HP2 is operating at G in first frame or time slot, G and R in second frame or time slot, R and B in third frame or time slot. This mechanism can avoid interference between optical sources. Also, the hopping pattern application is not limited to one frame or one time slot. A hopping pattern across multiple frame or time slots is fine." | Accept in Principle | An example is shown in Figure F.1 where it is assumed that red, green and blue are available at the optical sources. If a certain optical source uses HP1 (00001) and another optical source in the adjacent cell uses HP2 (00011), then hopping pattern application in the adjacent cell is that HP1 operates R in first frame or time slot, B in second frame or time slot, G in third frame or time slot, but HP2 is operating at G in first frame or time slot, G and R in second frame or time slot, R and B in third frame or time slot. This mechanism can avoid interference between optical sources. Also the hopping pattern application does not limit one frame or one time slot. A hopping pattern across multiple frames or time slots is fine. Table F.2 shows a hopping pattern example applicable to VLC. If coordinator assign pattern '00001' to a device by using H_pattern, then the device’s frame or time slot moves according to the hopping pattern. Also one hopping pattern or multiple hopping patterns can be assigned to one user.
400 | Rick Roberts | No | Annex F | annex F | 295 | 21 | E/T | No | modify text as shown in remedy | An example is shown in Figure F.1 where it is assumed that red, green and blue are available at the optical sources. In Figure F.1, if If a certain optical source uses HP1 (00001) and other another optical source in adjacent cell uses HP2 (00011), then hopping pattern application in adjacent cell is that HP1 operates R in first frame or time slot, B in second frame or time slot, G in third frame or time slot, but HP2 is operating at G in first frame or time slot, G and R in second frame or time slot, R and B in third frame or time slot. | Accept in Principle | An example is shown in Figure F.1 where it is assumed that red, green and blue are available at the optical sources. If a certain optical source uses HP1 (00001) and another optical source in the adjacent cell uses HP2 (00011), then hopping pattern application in the adjacent cell is that HP1 operates R in first frame or time slot, B in second frame or time slot, G in third frame or time slot, but HP2 is operating at G in first frame or time slot, G and R in second frame or time slot, R and B in third frame or time slot. This mechanism can avoid interference between optical sources. Also the hopping pattern application does not limit one frame or one time slot. A hopping pattern across multiple frames or time slots is fine. Table F.2 shows a hopping pattern example applicable to VLC. If coordinator assign pattern '00001' to a device by using H_pattern, then the device’s frame or time slot moves according to the hopping pattern. Also one hopping pattern or multiple hopping patterns can be assigned to one user.
401 | Rick Roberts | No | Annex F | annex F | 295 | 24 | E/T | No | modify text as shown in remedy | This mechanism can avoid interference between optical sources each other. Also the hopping pattern application does not limit one frame or one time slot. Many frame or time slot based is fine for application and more than R/G/B is fine to hopping pattern. | Accept in Principle | An example is shown in Figure F.1 where it is assumed that red, green and blue are available at the optical sources. If a certain optical source uses HP1 (00001) and another optical source in the adjacent cell uses HP2 (00011), then hopping pattern application in the adjacent cell is that HP1 operates R in first frame or time slot, B in second frame or time slot, G in third frame or time slot, but HP2 is operating at G in first frame or time slot, G and R in second frame or time slot, R and B in third frame or time slot. This mechanism can avoid interference between optical sources. Also the hopping pattern application does not limit one frame or one time slot. A hopping pattern across multiple frames or time slots is fine. Table F.2 shows a hopping pattern example applicable to VLC. If coordinator assign pattern '00001' to a device by using H_pattern, then the device’s frame or time slot moves according to the hopping pattern. Also one hopping pattern or multiple hopping patterns can be assigned to one user.
402 | Rick Roberts | No | Annex G |  | 297 |  | T | No | consider removal of Annex G | The committee should discuss if there is a technical problem with annex G that can not be remedied (assuming I am not making a mistake in my thinking). If there is a problem that can not be fixed then annex G should be removed from the document. |  | work in progress - pending contribution from Dr. Lim
403 | Rick Roberts | No | Annex G | annex G | 297 | 6 | E/T | No | modify text as shown in remedy | This clause is applicable with an a LED signboard consisting of a host controller, line scan IC, Data data IC and LED matrix. | Accept in Principle | Accept … use the following text This clause is applicable with an a LED signboard consisting of a host controller, line scan IC controller, Data data IC distributor and LED matrix. Jason to modify figure G.1 accordingly.
404 | Rick Roberts | No | Annex G |  | 297 | 6 | E/T | No | add IC to the acronym list | add IC to the acronym list | Accept in Principle | Do not use the acronym IC in the document, rather use a term that describes the functionality.
405 | Rick Roberts | No | Annex G |  | 298 | 21 | T | No | The math don't add up, or more likely I don't understand it. The text says ... "The line operating time of 1 ms is fixed at the signboard, so it is assigned 1 ms for 1 time slot. There are 16 possible time slots. For example, at 1Mbit/s one time slot can transmit 125bytes." | If I follow the concept, the line operating rate is (1/60)/16=~1 mS. And there are 16 pixles per line so each pixel duration is 65 uS. At 1 Mbps the number of bits that can be sent per pixel duration is 65 bits. So the number of bits per line is 16x65=1040, which is the same as 130 bytes. I suspect the problem is in calculating the number 125 bytes, someone didn't carry enough precision in the math. Change the text to read 130 bytes. |  | work in progress - Dr. Lim will check with colleagues at ETRI.
406 | Rick Roberts | No | Annex G |  | 298 | 45.5 | T | No | says "needs to" | change to "can" The reason is because the assumption that the brightness is cut by half is only true for 100% extinction ratio OOK, but would not be true if the extinction ratio was less than 100% | Accept in Principle | Add the text as shown in T-CID 407. Do no implement the suggested remedy.
407 | Rick Roberts | No | Annex G |  | 298 | 44.5 | T | No | add text | " … reduces the brightness by half (assuming 100% extinction ratio), …" | Accept
408 | Rick Roberts | No | Annex G |  | 298 | 45.5 | T | No | potentially faulty reasoning … more likely I don't understand the thinking! The text says: To maintain the same brightness, even though the VLC data stream reduces the brightness by half, the operating time per line needs to be increased such that 100% duty of 1ms = 50% duty of 2ms = 1ms ON time per second. | The implication is that by reducing the number of pixels per line from 16 to 8, and hence increasing the time duration per pixel by a factor of 2x, then the average intensity will remain the same as the unmodulated case is probably not true. As long as the modulation rate is greater than the flicker frequency threshold, the intensity is decreased by 50% for 100% extinction ratio regardless of the time duration of the pixel, and also regardless of the data rate. At least that is what I think. So my comment is the text at the bottom of page 298 is potentially flawed ... as to the implicatios on the material in annex G, I don't know that. Committee discussion. |  | work in progress - Dr. Lim will check with colleagues at ETRI.
409 | Rick Roberts | No | Annex G |  | 299 | 23 to 50 | T | No | potentially faulty reasoning … more likely I don't understand the thinking! | Basically the same argument as for my comment against the text in Annex G on page 298. I think the slot duration time (which I call pixel duration time) is irrelevant … there will be a 50% decrease in intensity for 100% extinction ration OOK. |  | work in progress - Dr. Lim will check with colleagues at ETRI.
410 | Rick Roberts | No | Annex G |  | 300 | 1 | E/T | No | modify text as shown in remedy | ... QoS policy by multiple slot allocations according to the service level as shown in subclause 6.2.2.1. The TDM time slot consists of the beacon slot and the data slot. The beacon slot TS0 is a VLC header for compatibility information with the source address and the destination address, the length field of beacon slot, the service type (information broadcast service or data download service) and the time slot information. The data slot from TS1 to the end of TS is simply the header with the destination address (only for data download service) and no length field. |  | work in progress - Dr. Lim will check with colleagues at ETRI.
411 | Rick Roberts | No | Annex I |  | 306 | 22 | T | No | reference to symbol rate | What is a CSK symbol? Need to define or reference to the clause in the text where the CSK symbol is defined. | Accept in Principle | Delete the text at lines 22 and 23. CSK enables variable bit rate due to higher order modulation support. The raw bit rate equals the optical clock rate times the bits per symbol.
412 | Sridhar Rajagopal | Yes | Annex I |  | 306 | 1 | E/T | No | Annex I can be merged with CSK introduction in 5.8 and can be deleted. | do as comment | Accept | Accepted
413 | Rick Roberts | No | Annex I |  | 306 | 1 | T | No | move the text in annex I to clause 5.8 and delete annex I | The amount of material does not justify a separate annex. Move to 5.8 and remove annex I. | Accept | Accepted comment As a result of this CID, the VPPM material in annex B will be redistribute into the body of the text and annex B deleted. Work in progress - S.K. Lim. In regards to annex B, the committee has come to agreement on a resolution pending the uploading of the agreed upon document (IEEE is having document server problems at the moment). See document 10/751r0.
Note on A1: An integer, starting with 1, incrementing by one.
Note on H1: Enter T for technical, E for editorial
Note on C1: Affiliation of the voter

## Editorial
CID | Name | Vote | Clause | Subclause | Page | Line | Type | PartOfNoVote | Comment | Suggested Remedy | Resolution | Resolution Detail
1 | Sridhar Rajagopal | Yes |  |  | 0 |  | E | No | TOC shows © 2009. | update to © 2010 | Accept
2 | Clint Chaplin | Yes |  |  | 1 |  | E | No | "coexistance" and "co-existance" are both used three times each throughout the draft | Pick one and use throughout | Accept
3 | Joachim W. Walewski (Siemens AG) | Yes | 1 | N/A | 1 | 3 | E | No | Composite modifier needed | "Visible light" -> "Visible-light" (see, e.g., Page 1, line 25) | Accept
4 | Joachim W. Walewski (Siemens AG) | Yes | 1 | N/A | 1 | 4 | E | No | Composite adjective! | "infrastructure based" -> "infrastructure-based" | Accept
5 | Joachim W. Walewski (Siemens AG) | Yes | 1 | 1.1 | 1 | 16 | E | No | comma missing | "light and" -> "light, and" | Accept
6 | Joachim W. Walewski (Siemens AG) | Yes | 3 | 3.1 | 2 | 44 | E | No | variable? | "N-layer" -> "N-layer" (if this remedy is correct change all other occurences of this term and "N" in the draft text) | Accept
7 | Joachim W. Walewski (Siemens AG) | Yes | 3 | 3.1 | 2 | 46 | E | No | variable? | "N-user" -> "N-user" (if this remedy is correct change all other occurences of this term and "N" in the draft text) | Accept
8 | Sridhar Rajagopal | Yes | 3 | 3.2 | 3 | 22 | E | No | delete "color frame". It is integrated into CVD frame. | do as comment | Accept | Accepted
9 | Jaeseung Son | Yes | 3 | 3.2 | 3 | 25 | E | No | Make a consistency about hypeon | Delete hypeon in 3.2 | Accept
10 | Rick Roberts | No | 3 | 3.2 | 3 | 33 | E | No | CVD frame - modify as shown in remedy | A frame used for (c)olor, (v)isibility and (d)imming support. The CVD frame visually provides information such as communication status and channel quality to the user, via the various colors. The CVD frame is may also be sent during idle or receive modes of operation for continuous visibility and dimming support. During the CVD frame transmission, the device is still emitting light while not communicating, and it is thus able to fulfill its lighting function. The payload of the frame consists of visibility patterns of appropriate intensity and color. | Accept
11 | Rick Roberts | No | 3 | 3.2 | 3 | 51 | E | No | Modify definition as shown in remedy | A pattern whose duty cycle variation results in a change of brightness for dimming support and is may be transmitted during idle or receive mode. | Accept
12 | Sridhar Rajagopal | Yes | 3 | 3.3 | 4 | 44 | E | No | delete "Frame" and "frame" on this line | do as comment | Accept
13 | Jaeseung Son | Yes | 3 | 3.3 | 4 | 26 | E | No | Make a consistency about hypeon | Delete hypeon in 3.2 | Accept
14 | Rick Roberts | No | 3 | 3.2 | 4 | 12 | E | No | Modify RLL code definition | A line coding technique to send data over a communications channel with limited bandwidth, where 'run-length' represents the number of bits for which the signal remains unchanged. | Accept
15 | Rick Roberts | No | 3 | 3.3 | 4 | 48 | E | No | Correct DME definition | dimming- device management entity | Accept
16 | Joachim W. Walewski (Siemens AG) | Yes | 3 | 3.2 | 4 | 1 | E | No | compositie modifier! | "modulation domain" -> "modulation-domain" (also, change all occurences in the entire draft) | Accept
17 | Joachim W. Walewski (Siemens AG) | Yes | 3 | 3.2 | 4 | 12 | E | No | Composite modifier needed | "run-length limited" -> "run-length-limited" (also, change all occurences in the entire draft) | Accept
18 | Joachim W. Walewski (Siemens AG) | Yes | 3 | 3.2 | 4 | 21 | E | No | Composite modifier needed | "pulse width" -> "pulse-width" | Accept
19 | Sridhar Rajagopal | Yes | 3 | 3.3 | 5 | 42 | E | No | hyphen between peer to peer and point-to-multipoint | do as comment | Accept
20 | Rick Roberts | No | 3 | 3.3 | 5 | 10 | E | No | ID | Change "identity" to "indentifier" | Accept
21 | Rick Roberts | No | 3 | 3.3 | 5 | 53 | E | No | "service-specific convergence layer" | "service-specific convergence sublayer" | Accept
22 | Joachim W. Walewski (Siemens AG) | Yes | 4 | 4.1 | 6 | 18 | E | No | term "LED lighting" too exclusive | "LED lighting" -> "lighting" | Accept
23 | Joachim W. Walewski (Siemens AG) | Yes | 4 | 4.1 | 6 | 26 | E | No | Composite modifier needed | "Color quality" -> "Color-quality" | Accept
24 | Joachim W. Walewski (Siemens AG) | Yes | 4 | 4.1 | 6 | 24 | E | No | Composite modifier needed | "collision avoidance" -> "collision-avoidance" | Accept
25 | Clint Chaplin | Yes | 4 | 4.2.2 | 7 | 50 | E | No | "coordinator.One" missing space | "coordinator. One" | Accept
26 | Rick Roberts | No | 4 | 4.2 | 7 | 30 | E | No | Modify text | Subclauses 4.2.1, 4.2.2 and 4.2.3 … | Accept
27 | Rick Roberts | No | 4 | 4.2.2. | 7 | 46 | E | No | Swap the location of clauses 4.2.1 and 4.2.2 | "Peer-to-peer topology" becomes 4.2.1 and "Star topology" becomes 4.2.2 | Accept
28 | Jaeseung Son | Yes | 4 | 4.4 | 8 | 39 | E | No | space between "sub" and "layers" | Change to "sublayers" | Accept
29 | Rick Roberts | No | 4 | Figure 2 | 8 | 23 | E | No | on the right side figure, there is a reference line that goes through the Y axis title "voltage" | Reformate the figure to remove the problem | Accept
30 | Rick Roberts | No | 4 | 4.4 | 8 | 38 | E | No | Correct "sub layers" to "sublayers" | Make the change | Accept
31 | Sridhar Rajagopal | Yes | 4 | 4.4.1.1 | 9 | 53 | E | No | delete "perhaps" | do as comment | Accept
32 | Jaeseung Son | Yes | 4 | 4.3 | 9 | 20 | E | No | Use full nanme in CCA. It is first time used in draft | Write in full name - clear channel assessment | Accept | First use of acronym in the text has to be spelt out. This is true for all the acronyms in the acronym list.
33 | Rick Roberts | No | 4 | Figure 3 | 9 | 10 | E | No | Reformat the figure to increase the presentation size | Do as per comment | Accept
34 | Rick Roberts | No | 4 | 4.4.1.1 | 9 | 50 | E | No | "coexistance" and "co-existance" are both used | Find co-existance and change it to coxistence - do this throughout the document | Accept
35 | Clint Chaplin | Yes | 4 | 4.4.3.1.1 | 10 | 44 | E | No | "An idle pattern whose duty cycle variation results in brightness variation is allowed to be inserted between the data frames for light dimming, as shown in Figure 5." Akward sentence. | "This specification allows an idle pattern whose duty cycle variation results in brightness variation to be inserted between the data frames for light dimming, as shown in Figure 5." | Accept
36 | Clint Chaplin | Yes | 4 | 4.4.3.1.1 | 10 | 50 | E | No | "The compensation time (which means “ON” and “OFF” time of a light source) is allowed to also be inserted into either the idle pattern or into the data frame to reduce or increase the average brightness of a light source." Akward sentence | "This specification also allows a compensation time (which means “ON” and “OFF” time of a light source) to be inserted into either the idle pattern or into the data frame to reduce or increase the average brightness of a light source." | Accept
37 | Sang-Kyu Lim | Yes | 4 | 4.4.3 | 10 | 32 | E | No | The title of 4.4.3. Use the capital only for the first character. | "Dimming and Flicker mitigation support" --> "Dimming and flicker mitigation support" | Accept
38 | Sridhar Rajagopal | Yes | 4 | 4.4.1.1 | 10 | 15 | E | No | figure getting cut "frequency" | adjust figure position in FM | Accept
39 | Rick Roberts | No | 4 | Figure 4 | 10 | 13 | E | No | Formatting error on figure 4 | The X axis title is getting cut-off (see the word frequency) | Accept
40 | Rick Roberts | No | 4 | 4.4.3 | 10 | 32 | E | No | Title modification | Use a lower case f on Flicker | Accept
41 | Sang-Kyu Lim | Yes | 4 | 4.4.3.1.2 | 11 | 11 | E | No | The title of 4.4.3.1.2. Use the capital only for the first character. | "Visibility Pattern dimming" --> "Visibility pattern dimming" | Accept
42 | Jaeseung Son | Yes | 4 | 4.4.3 | 11 | 36 | E | No | "Flicker", F should be lower case | Change "F" to "f" | Accept
43 | Rick Roberts | No | 4 | Figure 5 | 11 | 3 | E | No | Reformat the figure to increase the presentation size | Reformate the figure to remove the problem | Accept
44 | Rick Roberts | No | 4 | 4.4.3.1.2 | 11 | 26 | E | No | Modify text as shown in remedy | Since visibility patterns are transmitted without changing the clock frequency (in-band), the patterns avoiding conflicts with existing RLL code words codewords are recommended. | Accept
45 | Rick Roberts | No | 4 | 4.4.3.1.4 | 11 | 42 | E | No | Modify text | This process breaks the frame into sub-frames … | Accept
46 | Rick Roberts | No | 4 | 4.4.3.1.2 | 11 | 11 | E | No | Clause title | Use lower case except for the first word in the title | Accept
47 | Rick Roberts | No | 4 | Figure 7 | 12 |  | E | No | Reformat the figure to increase the presentation size | Reformate the figure to remove the problem | Accept
48 | Rick Roberts | No | 4 | Figure 7 | 12 | 31 | E | No | DS: data sub frame subframe | Rewrite as per comment | Accept
49 | Rick Roberts | No | 4 | 4.4.3.1.5 | 12 | 39 | E | No | Correct text | The light intensity for the payload can be adjusted by adapting adjusting the pulse width of the VPPM symbols. | Accept | Accept - use "The light intensity for the payload can be adjusted by adapting the pulse width of the VPPM symbols".
50 | Sridhar Rajagopal | Yes | 4 | 4.4.3.2 | 13 | 31 | E | No | duplicate "frame frame" | delete one occurrence | Accept
51 | Jaeseung Son | Yes | 4 | 4.4.3.2 | 13 | 26 | E | No | There is no link at [B37]. | Make a link | Accept
52 | Rick Roberts | No | 4 | Figure 8 | 13 |  | E | No | Reformat the figure to increase the presentation size | Reformate the figure to remove the problem | Accept
53 | Rick Roberts | No | 4 | 4.4.3.2 | 13 | 31 | E | No | … between the frame frame transmissions … | Implement as per comment | Accept
54 | Rick Roberts | No | 4 | 4.5.2 | 14 | 53 | E | No | peer to peer | peer-to-peer | Accept
55 | Rick Roberts | No | 4 | 4.5.2 | 15 | 5 | E | No | Correct text | The structure of the frames used for the data transfer is specified in 6.2. | Accept
56 | Rick Roberts | No | 4 | Figure 10 | 15 |  | E | No | Fuzzy figure | Reformate the figure to remove the problem | Accept
57 | Sridhar Rajagopal | Yes | 4 | 4.5.2.2 | 16 | 4 | E | No | change "network beacon" to "beacon" for consistent use throughout the draft. We have only 1 beacon type. Also, do global search for "network beacon" It can also be hypenated as on line 4. | do as comment | Accept | Accepted
58 | Rick Roberts | No | 4 | Figure 11 | 16 |  | E | No | Fuzzy figure | Reformate the figure to remove the problem | Accept
59 | Sang-Kyu Lim | Yes | 4 | 4.5.4 | 17 | 41 | E | No | Wrong subclause number | Replace "4.5.5" in the last sentence of 4.5.4 with "4.5.4.5". | Accept
60 | Sridhar Rajagopal | Yes | 4 | 4.5.4 | 17 | 41 | E | No | change 4.5.5 to 4.5.4.5 | do as comment | Accept
61 | Rick Roberts | No | 4 | Figure 14 | 18 |  | E | No | Fuzzy figure | Reformate the figure to remove the problem | Accept
62 | Rick Roberts | No | 4 | Figure 15 | 18 |  | E | No | Fuzzy figure | Reformate the figure to remove the problem | Accept
63 | Rick Roberts | No | 4 | Figure 16 | 19 |  | E | No | Fuzzy figure | Reformate the figure to remove the problem | Accept
64 | Rick Roberts | No | 4 | Figure 17 | 19 |  | E | No | Fuzzy figure | Reformate the figure to remove the problem | Accept
65 | Sang-Kyu Lim | Yes | 4 | 4.5.5.1 | 20 | 32 | E | No | Keep the consistence of the VPANs or VPAN. | PANs --> VPANs | Accept | Accepted - Should be VPAN
66 | Sang-Kyu Lim | Yes | 4 | 4.5.5.1 | 20 | 39 | E | No | Keep the consistence of the VPANs or VPAN. | PANs --> VPANs | Accept | Accepted - Should be VPAN
67 | Rick Roberts | No | 4 | Figure 18 | 20 |  | E | No | Fuzzy figure | Reformate the figure to remove the problem | Accept
68 | Clint Chaplin | Yes | 4 | 4.6 | 21 | 24 | E | No | "These constraints limit the choice of cryptographic algorithms and protocols and would influence the design of the security architecture because the establishment and maintenance of trust relationships between devices need to be addressed with care" "would" is not appropriate | "These constraints limit the choice of cryptographic algorithms and protocols and influence the design of the security architecture because the establishment and maintenance of trust relationships between devices need to be addressed with care" | Accept | Delete the word "would" because we are not predicting the future, it has already happened!
69 | Clint Chaplin | Yes | 4 | 4.6 | 21 | 16 | E | No | "Also, the signal will not travel across medium such as walls unlike other radio frequency based wireless networks" | "Also, the signal will not travel across opaque medium such as walls, unlike other radio frequency based wireless networks" | Accept
70 | Clint Chaplin | Yes | 5 | 5.1 | 22 | 54 | E | No | "This clause specifies three PHY options for IEEE 802.15.7. The PHY is responsible for the following tasks:" Split into two separate paragraphs. | "This clause specifies three PHY options for IEEE 802.15.7. The PHY is responsible for the following tasks:" | Accept
71 | Clint Chaplin | Yes | 5 | 5.1.1 | 23 | 49 | E | No | "The standard also supports use of wide bandwidth optical transmitters, such as white LEDs, that can transmit on multiple bands or have leakage in other bands using the concepts of channel aggregation and guard channels, as discussed in 6.6.2.6." | "The standard also supports use of wide bandwidth optical transmitters (such as white LEDs) that can transmit on multiple bands or have leakage in other bands by using the concepts of channel aggregation and guard channels, as discussed in 6.6.2.6." | Accept
72 | Sang-Kyu Lim | Yes | 5 | 5.1 | 23 | 3 | E | No | Replace "packets" with "frames". | CQI for received packets --> CQI for received frames | Accept | Accepted - editorial - packets should not be used in the document, use frames.
73 | Rick Roberts | No | 5 | 5.1 | 23 | 3 | E | No | Reference to packets | Throughout the document, replace "packet" with "frame" | Accept
74 | Clint Chaplin | Yes | 5 | 5.1.2 | 24 | 22 | E | No | "The clock rate does not change through the frame between the preamble, header and payload" missing period. |  | Accept
75 | Sridhar Rajagopal | Yes | 5 | 5.1.2 | 24 | 3 | E | No | add space between IEEE and 802.15.7 | do as comment | Accept
76 | Rick Roberts | No | 5 | 5.1.2 | 24 | 6 | E | No | Modify text as shown in remedy | Modulation using OOK under dimming provides constant range and variable data rate by inserting compensation time as defined summarized in 4.4.3.1.4 while modulation using VPPM under dimming provides constant data rate and variable range by adjusting the pulse width as defined summarized in 4.4.3.1.5. | Accept
77 | Rick Roberts | No | 5 | 5.1.2 | 24 | 10 | E | No | Modify text as shown in remedy | PHY I has support for supports concatenated coding ... | Accept
78 | Sang-Kyu Lim | Yes | 5 | 5.2 | 26 | 37 | E | No | Figure 20 | OPTICAL-SAP --> Optical-SAP | Accept
79 | Sang-Kyu Lim | Yes | 5 | 5.2 | 26 | 45 | E | No | OPTICAL-SAP in the last sentence of 5.2. | OPTICAL-SAP --> Optical-SAP | Accept
80 | Sridhar Rajagopal | Yes | 5 | 5.1.3 | 26 | 9 | E | No | First row in Table 5 should be bold | do as comment | Accept
81 | Taehan Bae | Yes | 5 | 5.2 | 26 | 44-45 | E | No | need a space. ~PLME’s SAP (PLMESAP).The OPTICAL-SAP provides an interface between the PHY layer and the optical channel. | need a space between two words (red). | Accept
82 | Rick Roberts | No | 5 | Table 5 | 26 | 9 | E | No | Make italics | Change the column heading to italics | Accept
83 | Rick Roberts | No | 5 | 5.2.1.2.1 | 28 | 26 | E | No | Add "transceiver" to definitions | Add "transceiver" to definitions | Accept in Principle | Accept in principle - if this is defined in STD-100 (the overarching IEEE definitions) then don't need to add to definitions.
84 | Clint Chaplin | Yes | 5 | 5.2.2.4.1 | 32 | 4 | E | No | "primitive.If" | "primitive. If" | Accept
85 | Rick Roberts | No | 5 | 5 | 32 |  | E | No | Rearrange the following clauses | 5.2.2.5 PLME-SET-TRX-STATE.request --> 5.2.2.7 5.2.2.6 PLME-SET.request --> 5.2.2.8 5.2.2.7 PLME-SET.confirm --> 5.2.2.5 5.2.2.8 PLME-SET-TRX-STATE.confirm --> 5.2.2.6 | Accept
86 | Taehan Bae | Yes | 5 | 5.2.2.8.1 | 34 | 50 | E | No | Table 19 link does not work | please fix | Accept
87 | Rick Roberts | No | 5 | 5.2.2.8.1 | 34 | 50 | E | No | Wrong Table reference | Table 19 should be changed to Table 24 | Accept
88 | Sridhar Rajagopal | Yes | 5 | 5.3 | 36 | 1 | E | No | Figure 21 explanation is valid only after the appropriate terms are defined in 5.4. | Move 5.3 to after 5.4 i.e 5.3 <--> 5.4 | Accept
89 | Rick Roberts | No | 5 | 5.3 | 36 | 10 | E | No | change text as shown | In addition, there is a fourth mode for data transfer called ‘dimmed OOK’ mode, which is used for data transfer while dimming in conjunction with OOK. | Accept
90 | Rick Roberts | No | 5 | 5.3 | 36 | 14 | E | No | add to acronyms | Add FLP and TDP to acronyms | Accept
91 | Rick Roberts | No | 5 | Figure 21 | 36 |  | E | No | Reformat the figure to increase the presentation size | Reformate the figure to remove the problem | Accept
92 | Rick Roberts | No | 5 | 5.3 | 36 | 47 | E | No | Clause 4 does not define any normative text, so modify the text in question as shown. | The dimmed OOK mode is used to support data transfer under dimming requirements, as defined summarized in 4.4.3.1.4. | Accept
93 | Anuj Batra | No | 5 | 5.4.1 | 37 | 51-52 | E | Yes | Figure 24 is missing a caption | insert caption | Accept
94 | Clint Chaplin | Yes | 5 | 5.4 | 37 | 5 | E | No | Figure 22, the "Figure 23" in one of the cells is wrapped, and the word "preamble" is wrapped in another cell | Don't wrap | Accept
95 | Clint Chaplin | Yes | 5 | 5.4.1 | 37 | 50 | E | No | Figure 24 needs a caption | add a caption | Accept
96 | Jaeseung Son | Yes | 5 | 5.4.1 | 37 | 44 | E | No | Figure is too big | Reduce the size of figure 26. | Accept
97 | Jaeseung Son | Yes | 5 | 5.4.1 | 37 | 50 | E | No | Figure name is missing. | Insert figure name "Default preamble transmission" | Accept
98 | Rick Roberts | No | 5 | Figure 22 | 37 |  | E | No | Reformat the figure | Try adjusting the column widths | Accept
99 | Rick Roberts | No | 5 | Figure 24 | 37 | 51 | E | No | Reformat figure | Figure 24 formatting needs to be adjusted so that the title is displayed. | Accept
100 | Clint Chaplin | Yes | 5 | 5.4.1 | 38 | 17 | E | No | "Table 19.The" | "Table 19. The" | Accept
101 | Rick Roberts | No | 5 | Table 19 | 38 |  | E | No | peer to peer | peer-to-peer | Accept
102 | Rick Roberts | No | 5 | 5.4.2 | 39 | 9 | E | No | Modify text | The clock rate does not change throughout the frame … | Accept
103 | Rick Roberts | No | 5 | 5.4.2.1 | 39 | 52 | E | No | Modify text | The burst mode bit is for the next frame. It indicates that the next frame following the current frame is part of the burst mode. | Accept
104 | Sridhar Rajagopal | Yes | 5 | 5.4.2.3 | 41 | 1 | E | No | add "continued" to Table 22 as per IEEE style. Contact Sridhar to do this if needed. Check all Tables in document for this issue. | do as comment | Accept
105 | Rick Roberts | No | 5 | Table 22 | 41 | 2 | E | No | Missing word "continued" in table title | fix it | Accept
106 | Sridhar Rajagopal | Yes | 5 | 5.6.2 | 44 | 50 | E | No | Italics (k-s) and (s) | do as comment | Accept
107 | Rick Roberts | No | 5 | 5.6.2 | 44 | 50 | E | No | modify text | "… with "s" zero symbols." | Accept
108 | Sridhar Rajagopal | Yes | 5 | 5.6.3 | 45 | 32 | E | No | lowercase F as in frame | do as comment | Accept
109 | Rick Roberts | No | 5 | Figure 28 | 45 |  | E | No | Fuzzy figure | Reformate the figure to remove the problem | Accept
110 | Sridhar Rajagopal | Yes | 5 | 5.6.4 | 46 | 27 | E | No | "The inner code is a convolutional code … " | do as comment | Accept
111 | Jaeseung Son | Yes | 5 | 5.6.4 | 46 | 37 | E | No | It is hard to read "g0","g1","g2","g3" in figure 29 | Make figure bigger width in figure 29 | Accept
112 | Rick Roberts | No | 5 | Figure 29 | 46 |  | E | No | Unreadable text in figure | Reformate the figure to remove the problem | Accept
113 | Rick Roberts | No | 5 | 5.6.4 | 46 | 27 | E | No | modify text | The inner code is a convolutional encoder with the following code rate dependent parameters. | Accept
114 | Rick Roberts | No | 5 | Figure 30 | 47 |  | E | No | Unreadable text in figure | Reformate the figure to remove the problem | Accept
115 | Rick Roberts | No | 5 | Figure 31 | 47 |  | E | No | Unreadable text in figure | Reformate the figure to remove the problem | Accept
116 | Clint Chaplin | Yes | 5 | 5.7 | 49 | 46 | E | No | "targetted" | "targeted" | Accept
117 | Sridhar Rajagopal | Yes | 5 | 5.7 | 49 | 48 | E | No | Change 1.25 MHz to 1.25 Mb/s | do as comment | Accept | Accepted - this is a typo
118 | Rick Roberts | No | 5 | 5.7 | 49 | 46 | E | No | typo "targetted" | targeted | Accept
119 | Rick Roberts | No | 5 | 5.7.2 | 50 | 32 | E | No | Remove comma | "… where, a is a primitive …" | Accept
120 | Rick Roberts | No | 5 | 5.7.3 | 51 | 1 | E | No | Remove clause headings 5.7.3.1 and 5.7.3.2 and keep the text | So little text that making these subclauses is not justified. | Accept | Accepted
121 | Rick Roberts | No | 5 | 5.8.3 | 52 | 42 | E | No | Insert line feed after the equation for xinit | add line feed | Accept
122 | Rick Roberts | No | 5 | Table 28 | 53 |  | E | No | Table 28 needs reformatting | Reformate | Accept
123 | Rick Roberts | No | 5 | Figure 37 | 53 |  | E | No | Font problem in figure | Font is too small, reformat figure | Accept
124 | Rick Roberts | No | 5 | Table 29 | 53 |  | E | No | Columns have a formatting and spelling error | fix the table column headings | Accept
125 | Sridhar Rajagopal | Yes | 5 | 5.8.4 | 54 | 1 | E | No | add "continued" to Table 29 as per IEEE style. Contact Sridhar to do this if needed | do as comment | Accept
126 | Rick Roberts | No | 5 | Table 29 | 54 |  | E | No | Missing word "continued" in table title | fix it | Accept
127 | Rick Roberts | No | 5 | Figure 39 | 55 |  | E | No | Font problem in figure | Font is too small, reformat figure | Accept
128 | Rick Roberts | No | 5 | Figure 40 | 55 |  | E | No | Font problem in figure | Font is too small, reformat figure | Accept
129 | Rick Roberts | No | 5 | 5.8.4.1.3 | 55 | 52 | E | No | modify text | Points I,J J and K show the center of the 3 color bands on xy color coordinates. P0 to P15 are 16 symbol points of 16-CSK. | Accept
130 | Rick Roberts | No | 5 | Figure 41 | 56 |  | E | No | Font problem in figure | Font is too small, reformat figure | Accept
131 | Rick Roberts | No | 5 | Figure 42 | 56 |  | E | No | Font problem in figure | Font is too small, reformat figure | Accept
132 | Rick Roberts | No | 5 | Figure 43 | 57 |  | E | No | Font problem in figure | Font is too small, reformat figure | Accept
133 | Rick Roberts | No | 5 | Figure 44 | 57 |  | E | No | Font problem in figure | Font is too small, reformat figure | Accept
134 | Rick Roberts | No | 5 | Figure 45 | 58 |  | E | No | Make figure bigger - fonts too small | Reformate figure | Accept
135 | Jaeseung Son | Yes | 5 | 5.8.4.3 | 60 | 2 | E | No | Figure 46 does not look good. | Reduce the height of figure 46 | Accept
136 | Rick Roberts | No | 5 | Figure 48 | 61 |  | E | No | Font problem in figure | Font is too small, reformat figure | Accept
137 | Rick Roberts | No | 5 | 5.9.6.1 | 64 | 64 | E | No | Modify clause title and text | 5.9.6.1 Dimming on during idle time The dimming on during idle time is … | Accept
138 | Sridhar Rajagopal | Yes | 5 | 5.9.6.1.2 | 65 | 1 | E | No | add "continued" to Table 32 as per IEEE style. Contact Sridhar to do this if needed | do as comment | Accept
139 | Sridhar Rajagopal | Yes | 5 | 5.9.6.1.2 | 65 | 18 | E | No | Figure 50 should be equations and not a figure | do as comment | Accept | Accepted - currently we think this is a bit map insert and the following should occur: 1) the text should be converted to actual text using FramMaker 2) the equations need to be written using the FrameMaker equation tool (or equivalent)
140 | Sridhar Rajagopal | Yes | 5 | 5.9.6.2.1 | 65 | 18 | E | No | Increase font size to match rest of document | do as comment | Accept
141 | Rick Roberts | No | 5 | Table 32 | 65 |  | E | No | Missing word "continued" in table title | Reformate table | Accept
142 | Rick Roberts | No | 5 | 5.9.6.2 | 65 | 42 | E | No | Change title of subclause | 5.9.6.2 Dimming on during data transmission time | Accept
143 | Rick Roberts | No | 5 | 5.9.6.2.1 | 65 | 49 | E | No | wrong font | The paragraph at the bottom of page 65 is using the wrong font - change to proper font | Accept
144 | Rick Roberts | No | 5 | Figure 52 | 67 |  | E | No | Figure is too small - make bigger | Reformat figure | Accept
145 | Sang-Kyu Lim | Yes | 6 | 6 | 69 | 10~17 | E | No | Wrong numbering | Renumber from d) to i) | Accept | Accepted - redundant lettering on the list
146 | Sridhar Rajagopal | Yes | 6 | 6 | 69 | 23 | E | No | It seems we are italicizing only constants and not attributes in the PHY. If so, we should do the same in the MAC. Hence, remove italic from "macAckWaitDuration" and check for consistency throughout the draft | do as comment | Accept in Principle | Accept in principle - italicize the PHY attributes and contants throughout the document, including table 24.
147 | Sang-Kyu Lim | Yes | 6 | 6.1.1.1 | 70 | 44-47 | E | No | A comma after the parameters shoud be added from line 44 to 47. | KeyIndex --> KeyIndex, DataRate --> DataRate, BurstMode --> BurstMode, ColorReceived --> ColorReceived, | Accept | Accepted
148 | Sridhar Rajagopal | Yes | 6 | 6.1.1.1 | 70 | 44 | E | No | commas missing after keyIndex primitive. Add commas to the remaining new added primitives | do as comment | Accept
149 | Sang-Kyu Lim | Yes | 6 | 6.1.1.1 | 73 | 1 | E | No | The title of Table 36 | Add "(continued)" to the table name | Accept
150 | Rick Roberts | No | 6 | Table 36 | 73 |  | E | No | The word "continued" is missing from table title. | fix table title | Accept
151 | Sang-Kyu Lim | Yes | 6 | 6.1.1.3 | 76 | 27, 37 | E | No | A comma after the parameter shoud be added on lines 27 and 37. | DstWPANId --> DstWPANId, KeyIndex --> KeyIndex, | Accept
152 | Sridhar Rajagopal | Yes | 6 | 6.1.1.3 | 76 | 36 | E | No | commas missing after keyIndex primitive. | do as comment | Accept
153 | Sridhar Rajagopal | Yes | 6 | 6.1.1.3 | 77 | 33 | E | No | be consistent on capitalization of first letter. Capitalize m in msduLength and other names in lowercase or use lowercase for all names | do as comment | Accept
154 | Sang-Kyu Lim | Yes | 6 | 6.1.3.1 | 81 | 40 | E | No | A comma after the parameter shoud be added on line 40. | KeyIndex --> KeyIndex, | Accept
155 | Sridhar Rajagopal | Yes | 6 | 6.1.3.1 | 81 | 40 | E | No | add comma after KeyIndex | do as comment | Accept
156 | Sang-Kyu Lim | Yes | 6 | 6.1.3.1.1 | 82 | 37 | E | No | Table 42 | BOOLEAN --> Boolean | Accept | Accepted
157 | Sang-Kyu Lim | Yes | 6 | 6.1.3.3 | 85 | 12 | E | No | Where is " ) " ? | Add " ) ". | Accept
158 | Sang-Kyu Lim | Yes | 6 | 6.1.3.4 | 86 | 42 | E | No | A comma after the parameter shoud be added on line 42. | CapabilityNegotiationResponse --> CapabilityNegotiationResponse, | Accept
159 | Sang-Kyu Lim | Yes | 6 | 6.1.3.4 | 86 | 47 | E | No | Where is " ) " ? | Add " ) ". | Accept
160 | Sridhar Rajagopal | Yes | 6 | 6.1.3.4 | 86 | 42 | E | No | add comma after Capability.. Missing close brackets on this page | do as comment | Accept
161 | Rick Roberts | No | 6 | Figure 55 | 89 |  | E | No | Reformate figure to make it more readable | Reformat | Accept
162 | Sang-Kyu Lim | Yes | 6 | 6.1.4.1 | 90 | 12 | E | No | A comma after the parameter shoud be added on line 12. | KeyIndex --> KeyIndex, | Accept
163 | Sang-Kyu Lim | Yes | 6 | 6.1.4.1 | 90 | 14 | E | No | Where is " ) " ? | Add " ) ". | Accept
164 | Sang-Kyu Lim | Yes | 6 | 6.1.4.1 | 90 | 34 | E | No | Table 46 | "TRUE or FALSE" --> "TRUE/FALSE" | Accept in Principle | Accept in principle - use TRUE or FALSE
165 | Sang-Kyu Lim | Yes | 6 | 6.1.4.1 | 90 | 51 | E | No | Table 46 | BOOLEAN --> Boolean | Accept | Accepted
166 | Sridhar Rajagopal | Yes | 6 | 6.1.4.1 | 90 | 12 | E | No | add comma after KeyIndex | do as comment | Accept
167 | Sridhar Rajagopal | Yes | 6 | 6.1.4.1.2 | 91 | 10 | E | No | change WPAN to VPAN for all parameters and primitives and in parts of words. Do global search and replace. | do as comment | Accept | Accepted
168 | Rick Roberts | No | 6 | Table 47 | 93 |  | E | No | Add the word "continued" to table title | Fix it | Accept
169 | Rick Roberts | No | 6 | Figure 56 | 95 |  | E | No | Resize figure if possible | Reformat figure | Accept
170 | Sang-Kyu Lim | Yes | 6 | 6.1.5.1 | 97 | 24 | E | No | Table 50 | "TRUE or FALSE" --> "TRUE/FALSE" | Accept in Principle | Accept in principle - TRUE or FALSE
171 | Sang-Kyu Lim | Yes | 6 | 6.1.8.1 | 106 | 33 | E | No | Table 56 | "TRUE or FALSE" --> "TRUE/FALSE" | Accept in Principle | Accept in principle - TRUE or FALSE
172 | Rick Roberts | No | 6 | Figure 59 | 106 |  | E | No | Resize figure if possible | Reformat figure | Accept
173 | Rick Roberts | No | 6 | Figure 60 | 106 |  | E | No | Resize figure if possible | Reformat figure | Accept
174 | Sang-Kyu Lim | Yes | 6 | 6.1.9.1 | 108 | 5 | E | No | Table 58 | "TRUE or FALSE" --> "TRUE/FALSE" | Accept in Principle | Accept in principle - TRUE or FALSE
175 | Sang-Kyu Lim | Yes | 6 | 6.1.10.1 | 111 | 23 | E | No | A comma after the parameter shoud be added on line 23. | KeyIndex --> KeyIndex, | Accept
176 | Sridhar Rajagopal | Yes | 6 | 6.1.10.1 | 111 | 24 | E | No | add comma after KeyIndex | do as comment | Accept
177 | Sang-Kyu Lim | Yes | 6 | 6.1.10.1 | 112 | 9 | E | No | Table 60 | BOOLEAN --> Boolean | Accept | Accepted
178 | Sridhar Rajagopal | Yes | 6 | 6.1.10.2 | 113 | 30 | E | No | add comma after "PANDescriptorList" | do as comment | Accept
179 | Sridhar Rajagopal | Yes | 6 | 6.1.13.3 | 124 | 43 | E | No | Figure 164, reference 6.11? | perhaps, Figure 164 in 6.11 | Accept in Principle | Accept in principle - delete the reference to the clause and just keep the reference to the figure. Do this throughout the text. Doing a dual reference (figure and clause) is just asking for trouble.
180 | Rick Roberts | No | 6 | Table 68 | 126 |  | E | No | Reference to WPAN | I think we should be using VPAN. Replace as needed in the document. | Accept | Accepted
181 | Rick Roberts | No | 6 | Table 69 | 131 |  | E | No | Missing the word "continued" in Table title | add word | Accept
182 | Rick Roberts | No | 6 | Figure 63 | 133 |  | E | No | Fuzzy figure | Reformat figure | Accept
183 | Sang-Kyu Lim | Yes | 6 | 6.2.2 | 137 | 38 | E | No | Replace "visibility" in the first sentence of 6.2.2. with "CVD". | visibility --> CVD | Accept | Accepted
184 | Sridhar Rajagopal | Yes | 6 | 6.2.2 | 137 | 38 | E | No | Change "Visibility" into CVD. | do as comment | Accept | Accepted
185 | Rick Roberts | No | 6 | Figure 66 | 138 |  | E | No | Reformat table | Reformat table | Accept
186 | Sang-Kyu Lim | Yes | 6 | 6.2.2.5 | 144 | 43 | E | No | Visible Frame Transmission in Figure 79 | Visible Frame --> CVD frame | Accept | Accepted
187 | Sang-Kyu Lim | Yes | 6 | 6.2.2.5 | 144 | 49 | E | No | "Visible Frame" should be changed into "CVD frame". | Visible Frame --> CVD frame | Accept | Accepted
188 | Sang-Kyu Lim | Yes | 6 | 6.2.2.5 | 144 | 50 | E | No | "VF_info_type" | VF_info_type --> CVDF_info_type | Accept | Accepted
189 | Sang-Kyu Lim | Yes | 6 | 6.2.2.5 | 144 | 51 | E | No | "Visible Frames" should be changed into "CVD frames". | Visible Frames --> CVD frames | Accept | Accepted
190 | Sang-Kyu Lim | Yes | 6 | 6.2.2.5 | 144 | 51 | E | No | "VF_info_type" | VF_info_type --> CVDF_info_type | Accept | Accepted
191 | Sang-Kyu Lim | Yes | 6 | 6.2.2.5 | 144 | 52 | E | No | "visible frames" should be changed into "CVD frame". | visible frame --> CVD frame | Accept | Accepted
192 | Taehan Bae | Yes | 6 | 6.2.2.5 | 144 | 42 | E | No | using the old term, decide to change CVD frame instead of visibility frame or visible frame, please find and change same case in other place | change the "Visible Frame" into "CVD Frame" | Accept | Accepted
193 | Taehan Bae | Yes | 6 | 6.2.2.5 | 144 | 45 | E | No | Title of the Figure 79 is not correct. | change "Multiple channel assignment command format" into "CVD frame transmission command format" | Accept | Accepted
194 | Rick Roberts | No | 6 | Figure 79 | 144 |  | E | No | Reference to Visible Frame | change to CVD frame Also, make all text lower case where applicable | Accept | Accepted
195 | Sang-Kyu Lim | Yes | 6 | 6.2.2.5 | 145 | 1 | E | No | Two "VF_info_type" are shown on line 1. | VF_info_type --> CVDF_info_type | Accept | Accepted
196 | Sang-Kyu Lim | Yes | 6 | 6.2.2.5 | 145 | 1 | E | No | "VF" | VF --> CVD frame | Accept | Accepted
197 | Sang-Kyu Lim | Yes | 6 | 6.2.2.5 | 145 | 6 | E | No | Visible Frame Transmission field is ~ sending visible frame. | "Visible Frame Transmission field is ~ sending visible frame" --> "CVD frame transmission field is ~ sending CVD frame" | Accept | Accepted
198 | Sang-Kyu Lim | Yes | 6 | 6.2.2.5 | 145 | 10 | E | No | The title of Table 74 | Visible Frame Transmission --> CVD frame transmission | Accept | Accepted
199 | Sang-Kyu Lim | Yes | 6 | 6.2.2.5 | 145 | 15 | E | No | "VF_info_type" in Table 74 | VF_info_type --> CVDF_info_type | Accept | Accepted
200 | Sang-Kyu Lim | Yes | 6 | 6.2.2.5 | 145 | 18 | E | No | "Visible Frame" in Table 74 | Visible Frame --> CVD frame | Accept | Accepted
201 | Sang-Kyu Lim | Yes | 6 | 6.2.2.5 | 145 | 20 | E | No | "Visible Frame" in Table 74 | Visible Frame --> CVD frame | Accept | Accepted
202 | Taehan Bae | Yes | 6 | 6.2.2.5 | 145 | 10 | E | No | In title of the table 74, using the old term, decide to change CVD frame instead of visible frame | change the "Visible Frame" into "CVD Frame" | Accept | Accepted
203 | Rick Roberts | No | 6 | 6.2.2.5 | 145 | 1 | E | No | modify this line | the transmission of “VF_info_type” CVDF_info_type. So, to use the VF CVDF, the coordinator should transmit VF_info_type CVDF_info_type | Accept | Accepted
204 | Rick Roberts | No | 6 | 6.2.2.5 | 145 | 6 | E | No | modify text | The Visible CVD Fframe Ttransmission field is 1 bit in length and shall be set to one if the device sending visible CVD frame. | Accept | Accepted
205 | Rick Roberts | No | 6 | Table 74 | 145 |  | E | No | VF_info_type | CVDF_info_type | Accept | Accepted
206 | Sang-Kyu Lim | Yes | 6 | 6.2.3.2.1 | 148 | 1 | E | No | The title of Table 78 | Add "(continued)" to the table name | Accept
207 | Sridhar Rajagopal | Yes | 6 | 6.2.3.2.1 | 148 | 1 | E | No | add "continued" to Table 80 as per IEEE style. Contact Sridhar to do this if needed | do as comment | Accept
208 | Sridhar Rajagopal | Yes | 6 | 6.2.3.2.1 | 148 | 30 | E | No | The text should go over the fields in order. i.e. The power source field should be described first, the battery second and so on …. | do as comment | Accept | Accepted
209 | Jaeseung Son | Yes | 6 | 6.2.2.5 | 148 | 22 | E | No | we don’t use visible frame | change "Visible Frame Transmission"to "CVD frame transmission" | Accept | Accepted
210 | Rick Roberts | No | 6 | Table 78 | 148 | 1 | E | No | Add word "continued" | Add word "continued" to table title | Accept
211 | Rick Roberts | No | 6 | 6.2.3.2.1 | 148 | 30 | E | No | Relocated the text on color stablization | Move this text so it is in the same order as presented in table 78. | Accept | Accepted
212 | Rick Roberts | No | 6 | Table 80 | 149 |  | E | No | peer to peer | peer-to-peer | Accept
213 | Jaeseung Son | Yes | 6 | 6.2.3.2.2 | 151 | 8 | E | No | check the the plural form | if band 1 and band 2 needs->if band 1 and band 2 need | Accept
214 | Rick Roberts | No | 6 | 6.2.3.3 | 151 | 18 | E | No | Modify text | The CQI value to be sent in the ... | Accept
215 | Rick Roberts | No | 6 | 6.2.3.4 | 151 | 45 | E | No | Wrong reference link | Not "see Figure 84", should be "see Figure 85" | Accept | Accepted
216 | Sang-Kyu Lim | Yes | 6 | 6.2.3.4 | 152 | 22 | E | No | "visibility frames" on line 22 in Table 86 | visibility frames --> CVD frames | Accept | Accepted
217 | Sang-Kyu Lim | Yes | 6 | 6.2.3.4 | 152 | 24 | E | No | "visibility frames" on line 24 in Table 86 | visibility frames --> CVD frames | Accept | Accepted
218 | Sang-Kyu Lim | Yes | 6 | 6.2.3.4 | 152 | 27 | E | No | "visibility frames" on line 27 in Table 86 | visibility frames --> CVD frames | Accept | Accepted
219 | Rick Roberts | No | 6 | Table 86 | 152 |  | E | No | Visibility frame | CVD frame Change in 3 places | Accept | Accepted
220 | Sang-Kyu Lim | Yes | ALL |  | 152 |  | E | No | All "visibility frame" or "visible frame" in D2 draft are required to be changed into "CVD frame". | visibility frame --> CVD frame | Accept | Accepted
221 | Sang-Kyu Lim | Yes | 6 | 6.3 | 153 | 1 | E | No | The title of Table 87 | Add "(continued)" to the table name | Accept
222 | Sang-Kyu Lim | Yes | 6 | 6.3 | 153 | 22 | E | No | "Visible frame transmission" on line 22 inTable 87 | "Visible frame transmission" --> "CVD frame transmission" | Accept | Accepted
223 | Sridhar Rajagopal | Yes | 6 | 6.3 | 153 | 1 | E | No | add "continued" to Table 87 as per IEEE style. Contact Sridhar to do this if needed | do as comment | Accept
224 | Taehan Bae | Yes | 6 | 6.3 | 153 | 22 | E | No | using old term, Visible Frame Transmission. | change "Visible frame transmission" into "CVD frame transmission" | Accept | Accepted
225 | Taehan Bae | Yes | 6 | 6.3 | 153 | 22 | E | No | using old term, Visible Frame Transmission. | change "Visible frame transmission" into "CVD frame transmission" | Accept | Accepted
226 | Rick Roberts | No | 6 | table 87 | 153 |  | E | No | Add word "continued" | Add word "continued" | Accept
227 | Sridhar Rajagopal | Yes | 6 | 6.3.9 | 161 | 40 | E | No | change "dimmer adaption timer" to "dimmer adaptation timer" in Figure 94 | do as comment | Accept
228 | Jaeseung Son | Yes | 6 | 6.3.10 | 161 | 50 | E | No | VPM dimming subclause is 5.9.6.2.3 | Change "6.2.3.2.1" to "5.9.6.2.3" | Accept in Principle | Accepted - also removed the word "subclause"
229 | Rick Roberts | No | 6 | 6.3.14 | 163 |  | E | No | Modify 6.3.14 Clock rate change notification title | Make "Clock rate change notification command" | Accept
230 | Clint Chaplin | Yes | 6 | 6.3.15 | 164 | 22 | E | No | "in the sublcause 6.6.11.1" | "in 6.6.11.1" | Accept | accepted
231 | Sang-Kyu Lim | Yes | 6 | 6.3.17 | 164 | 44 | E | No | "(upon reception of visibility frames)" | visibility frames --> CVD frames | Accept | Accepted
232 | Sridhar Rajagopal | Yes | 6 | 6.3.17 | 164 | 44 | E | No | change visibility frames to CVD frame | do as comment | Accept | Accepted
233 | Rick Roberts | No | 6 | 6.3.17 | 164 |  | E | No | Modify 6.3.17 Color stabilization timer notification title | Make "Color stablization timer notification command" | Accept
234 | Rick Roberts | No | 6 | 6.3.17 | 164 | 43 | E | No | visibility frames | CVD frames | Accept | Accepted
235 | Sang-Kyu Lim | Yes | 6 | 6.3.18 | 165 | 6 | E | No | "(upon reception of visibility frames)" | visibility frames --> CVD frames | Accept | Accepted
236 | Sridhar Rajagopal | Yes | 6 | 6.3.18 | 165 | 8 | E | No | change visibility frames to CVD frame | do as comment | Accept | Accepted
237 | Rick Roberts | No | 6 | 6.3.18 | 165 |  | E | No | Modify 6.3.17 Color stabilization information title | Make "Color stabilization information command" | Accept
238 | Rick Roberts | No | 6 | 6.3.18 | 165 | 6 | E | No | visibility frames | CVD frames | Accept | Accepted
239 | Rick Roberts | No | 6 | 6.4.2 | 166 | 39 | E | No | word "acknowledgement" | Use "acknowledgment". Replace here and throughout document, including figures. | Accept | accepted
240 | Sang-Kyu Lim | Yes | 6 | 6.4.2 pages 167 to 173 | 167 |  | E | No | Ten "TRUE or FALSE" in Table 91 | "TRUE or FALSE" --> "TRUE/FALSE" | Accept in Principle | Accept in principle - use TRUE or FALSE
241 | Rick Roberts | No | 6 | Table 91 | 172 |  | E | No | Formatting on Table 91, page 172 | Adjust column width for the word "Unsigned" | Accept
242 | Sang-Kyu Lim | Yes | 6 | 6.4.2 | 173 | 20 | E | No | "visibility frames" | visibility frames --> CVD frames | Accept | Accepted
243 | Sang-Kyu Lim | Yes | 6 | 6.5 | 173 | 42 | E | No | Where is " ( " ? | Add " ( ". | Accept in Principle | Accept in principle - remove the right bracket from the text
244 | Rick Roberts | No | 6 | 6.5 | 173 | 46 | E | No | Modify text | The CVD frame can also be used for ... | Accept
245 | Sang-Kyu Lim | Yes | 6 | 6.6.1.1 | 175 | 31 | E | No | Keep the consistence of the VPANs or VPAN. | WPANs --> VPANs WPAN --> VPAN | Accept | Accepted
246 | Sang-Kyu Lim | Yes | 6 | 6.6.1.1 | 175 | 35 | E | No | Keep the consistence of the VPANs or VPAN. | WPANs --> VPANs WPAN --> VPAN | Accept | Accepted
247 | Sang-Kyu Lim | Yes | 6 | 6.6.1.1 | 176 | 49 | E | No | CPF is wrong. | CPF --> CFP | Accept | Accepted
248 | Sridhar Rajagopal | Yes | 6 | 6.6.1.1 | 176 | 51 | E | No | replace "remove" with "mitigate" | do as comment | Accept | Accepted
249 | Rick Roberts | No | 6 | Figure 106 | 176 |  | E | No | Figure has lost its meaning when printed in black and white. | Reformat the figure so it retains its meaning when printed in black and white. | Accept | Accepted - assign to Jason
250 | Sridhar Rajagopal | Yes | 6 | 6.6.1.1.1 | 177 | 7 | E | No | instead of "reference 6.6.6.3" use "as in 6.6.6.3". check globally. It is also in 6.6.2.1.1 etc. | do as comment | Accept | Accepted - search and replace globally
251 | Rick Roberts | No | 6 | Figure 108 | 178 |  | E | No | Vague graphics | Figure 108 needs to be reformatted since it appears to have lost meaning in black and white, at least verify it has not lost meaning. | Accept
252 | Rick Roberts | No | 6 | Figure 108 | 178 |  | E | No | Make the figure bigger. | Reformat to fill available space. | Accept
253 | Rick Roberts | No | 6 | Table 92 | 178 |  | E | No | peer to peer | peer-to-peer | Accept
254 | Rick Roberts | No | 6 | 6.6.1.2 | 179 |  | E | No | modify text | An example of the data and control modes for different Modes modes is shown in Figure 92. | Accept
255 | Sridhar Rajagopal | Yes | 6 | 6.6.1.3 | 180 | 24 | E | No | Figure 109 title - IFS is just an acronym. Use a better title for the figure - at a bare minimum, at least expand the acronym for the figure | do as comment | Accept | Accepted - retitle as "Interframe Spacing"
256 | Rick Roberts | No | 6 | Figure 110 | 182 |  | E | No | Reformat figure | Reformat to fill available space. | Accept
257 | Rick Roberts | No | 6 | Figure 110 | 182 |  | E | No | variables in the figure should be italics | Make macAckWaitDuration and macAckRABackoffs italics | Accept | Accepted - Make these italics and also make the attributes in Table 24 italics throughout the document
258 | Sridhar Rajagopal | Yes | 6 | 6.6.2.1.2 | 184 | 6 | E | No | change POS to coverage area. Global search? | do as comment | Accept
259 | Sridhar Rajagopal | Yes | 6 | 6.6.2.2 | 185 | 30 | E | No | change <= and >= in subclause to ≤ and ≥. Global search and replace in multiple places. I think copying from this excel file and pasting into FM will work for these symbols. | do as comment | Accept | Accepted - do a global search and replace
260 | Rick Roberts | No | 6 | Figure 111 | 185 |  | E | No | Fuzzy figure | Reformat figure | Accept
261 | Rick Roberts | No | 6 | 6 6.6.2.4 | 187 | 29 | E | No | Reference to PHY 1 | Should be PHY I | Accept
262 | Rick Roberts | No | 6 | 6.6.2.5.1 | 187 | 50 | E | No | PAN ID | should not this be VPAN ID? | Accept | Accepted
263 | Rick Roberts | No | 6 | 6.6.2.5.1 | 187 | 48 | E | No | macPANID | This is not defined in the standard, probably because it is listed as either macWPANID or macVPANID. Either way it should be italized. | Accept | Accept - make it an italic macVPANID - do a search an replace throughout the document.
264 | Rick Roberts | No | 6 | 6.6.2.5.1 | 187 | 53 | E | No | macAssociatedPANCoord | This is not defined in the standard. It should be italized. | Accept | Accepted - make macAssociateVPANCoord, make it italic and search and replace throughout document
265 | Rick Roberts | No | 6 | 6.6.2.5.1 | 188 | 2 | E | No | macCoordShortAddress and macCoordExtendedAddress | Both should be italics | Accept | Accepted
266 | Rick Roberts | No | 6 | 6.6.2.5.2 | 188 | 11 | E | No | spelling error | referenc --> reference | Accept
267 | Rick Roberts | No | 6 | Figure 112 | 188 |  | E | No | Fuzzy figure | Reformat figure. Also resize to be slightly larger. | Accept
268 | Rick Roberts | No | 6 | 6.6.3.2 | 191 | 37 | E | No | correct name of parameter | macCoord-ExtendedAddress --> macCoordExtendedAddress | Accept | Accepted
269 | Rick Roberts | No | 6 | Figure 115 | 201 |  | E | No | Resize to make figure bigger if possible | Resize figure | Accept
270 | Rick Roberts | No | 6 | 6.6.8.2.5 | 213 | 40 | E | No | Figure 107 should be Table 107 | Make correction | Accept | Accepted
271 | Rick Roberts | No | 6 | Figure 117 | 216 |  | E | No | text box cutoff | Reformat so to fit all the text box | Accept
272 | Rick Roberts | No | 6 | 6.6.9 | 216 | 29 | E | No | macNumAcks | should be italics | Accept | Accepted
273 | Rick Roberts | No | 6 | Figure 118 | 217 |  | E | No | text box cutoff | Reformat so to fit all the text box | Accept
274 | Rick Roberts | No | 6 | Figure 119 | 218 |  | E | No | Resize figure if possible | Resize figure | Accept
275 | Rick Roberts | No | 6 | 6.6.9 | 218 | 28 | E | No | … recovery signaling, to recover the link. | Remove the comma after the word "signaling" | Accept
276 | Rick Roberts | No | 6 | Figure 120 | 219 |  | E | No | Resize figure if possible | Resize figure | Accept
277 | Rick Roberts | No | 6 | Figure 121 | 220 | 17 | E | No | Use of the word "packet" | Should be called a "frame" | Reject | Rejected - Resolved per T-CID 254.
278 | Rick Roberts | No | 6 | 6.6.10 | 220 | 30 | E | No | modify text | In the basic communication procedures, the first step begins when device 1 transmits the "Cconnection Rrequest Packet" frame to device 2. | Reject | Rejected - Resolved per T-CID 254.
279 | Rick Roberts | No | 6 | 6.6.10 | 222 | 43 | E | Yes | modify text | The color frame will be applied only to path on which the application data is not transferred because the other path, the one on which the application data is transferred, is too busy to send the color frame displayed by the device which is not sending data. | Reject | Rejected - Resolved per T-CID 254.
280 | Rick Roberts | No | 6 | Figure 125 | 224 |  | E | No | Title of Figure 125 | Replace packet with frame | Reject | Rejected - Resolved per T-CID 254.
281 | Rick Roberts | No | 6 | 6.6.10 | 225 | 4 | E | No | Color packets | Rewrite as color frames | Reject | Rejected - Resolved per T-CID 254.
282 | Rick Roberts | No | 6 | Figure 127 | 225 |  | E | No | Title of Figure 127 mentions Packet | Repalce with Frame | Reject | Rejected - Resolved per T-CID 254.
283 | Rick Roberts | No | 6 | Figure 127 | 225 |  | E | No | Is the graphics shown in Figure 127 and example? | If this is an example then we should add the word "example" to the title of the figure | Reject | Rejected - Resolved per T-CID 254.
284 | Rick Roberts | No | 6 | 6.6.10 | 226 | 33 | E | No | Modify text | Figure 127 and Figure 128 show examples of other usages for color packets frames in VLC applications. | Reject | Rejected - Resolved per T-CID 254.
285 | Rick Roberts | No | 6 | 6.6.10 | 226 | 54 | E | No | modify text | The User user can also know the FER status based on Table 95. | Reject | Rejected - Resolved per T-CID 254.
286 | Rick Roberts | No | 6 | 6.6.10.1 | 227 | 10 | E | No | reference to color packet | should be color frame | Reject | Rejected - Resolved per T-CID 254.
287 | Rick Roberts | No | 6 | Figure 129 | 227 |  | E | No | reference to color packet | should be color frame | Reject | Rejected - Resolved per T-CID 254.
288 | Rick Roberts | No | 6 | 6.6.11.1 | 227 | 38 | E | No | Revision of text for clarity | If the coordinator does not support the multiple channels, because the coordinator has the a single channel light source, or does not want to use multiple channels, the coordinator should transmit Src_multi_info with set set with code '0000000' which is defined in Annex F. If the device also cannot support multiple channel due to the hardware limitation, like single channel light source or interference situation, or does not want to use multiple channel, the device should response the Des_multi_info with set code '0000000' which is defined , as shown in Annex F. | Accept in Principle | Accepted with the following modification: If the coordinator does not support the multiple channels, because the coordinator has the a single channel light source, or does not want to use multiple channels, the coordinator should transmit Src_multi_info with set set with code '0000000' which is defined as shown in Annex F. If the device also cannot support multiple channel due to the hardware limitation, like single channel light source or interference situation, or does not want to use multiple channel, the device should response the Des_multi_info with set code '0000000' which is defined , as shown in Annex F.
289 | Taehan Bae | Yes | 6 | 6.6.11.1 | 228 | 25 | E | No | there is no name for device 1, device 2 in text. | write the "device 1" and "devcie 2" in below each device figure | Accept | Accepted - in Figure 130 the left hand device should be labeled as device 1, and the right hand device should be labeled as device 2. Assigned to Jeseung
290 | Rick Roberts | No | 6 | 6.6.11.2 | 230 | 3 | E | No | Modification of text | The cell is defined as an aggregate or group of light sources that should be covered serviced by a coordinator. A single coordinator can coordinate service multiple cells. | Accept | Accepted
291 | Rick Roberts | No | 6 | 6.6.11.2 | 230 | 12 | E | No | Modification of text | To use the channel hopping, the coordinator should transmit to the device the 'H_pattern' in the management payload field which is defined in Table 97 to the device. The hopping pattern should be assigned to the device and then the device should operate and hop based on the assigned hopping pattern. If the VLC system does not use the multiple channel (Src_multi_info is set code '0000000'), the hopping pattern does is not supported. | Accept in Principle | Accepted in principe, but use the following text. To use the channel hopping, the coordinator should transmit to the device the 'H_pattern' in the management payload field which is defined in Table 97 to the device. The hopping pattern should be assigned to the device and then the device should operate and hop based on the assigned hopping pattern. If the VLC system does not use the multiple channels (Src_multi_info is set to code '0000000'), then the hopping pattern does is not supported.
292 | Taehan Bae | Yes | 6 | 6.6.12.1 | 231 | 50 | E | No | using the old term, MD (Mobile device). Decided to use device instead of mobile device. There are two "MD_ID"s in line 50, page 231. | change the "MD_ID" into " device_ID" | Accept | accepted
293 | Taehan Bae | Yes | 6 | 6.6.12.1 | 232 | 6 | E | No | mis-spell in Cel ID, "letter L" is missing | Change "Cel ID" into "Cell ID" | Accept | accepted
294 | Taehan Bae | Yes | 6 | 6.6.12.1 | 232 | 9 | E | No | need a space in Celln_ID_n | Change "Celln_ID_n " into "Cell n ID_n" | Reject | Rejected - the committee accepted remedy is the following: Cell_ID(i,j) where "i" is the index of the cell and "j" is the ID of the optical source or photodetector within the cell.
295 | Taehan Bae | Yes | 6 | 6.6.12.1 | 232 | 40 | E | No | wrong table number. It should be table 98 not table 85 | Change "table 85" into "table 98" | Accept | Accepted - also hot link to table 98
296 | Rick Roberts | No | 6 | 6.6.12.1 | 232 | 39 | E | No | Modify text | When the device 1 moves into in cell 1 boundary the boundary of cell 1, the coordinator can detect the device 1 uplink signal at cell j boundary. The coordinator should transmit boundary information, 'B_info' which is defined in table 85 to device 1 through boundary area optical sources like Cell j ID-4, 8 and 12. Then, the optical sources of cell j boundary area assign time slot n+2 to the device 1 using S_info which is defined in Table 98. In boundary area, device 1 transmits and receives data and control through time slot n and n+2. | Accept | Accepted
297 | Rick Roberts | No | 6 | Figure 134 | 233 |  | E | No | Fuzzy figure | reformat the figure | Accept
298 | Rick Roberts | No | 6 | Figure 135 | 233 |  | E | No | Figure text is so small as to be almost unreadable. | Reformat the figure for clarity of text | Accept
299 | Rick Roberts | No | 6 | 6.6.12.1 | 234 | 1 | E | No | modify text | Figure 136 shows reentry mobility where the the device 1 moves back to the previous cell j after device 1 has two time slots (like i.e. time slot n and n+2). | Accept in Principle | accepted Figure 136 shows reentry mobility where the the device 1 moves back to the previous cell j after device 1 has two time slots (like i.e. time slot n and n+2).
300 | Rick Roberts | No | 6 | 6.6.12.1 | 234 | 4 | E | No | modify text | At first, the device 1 follows the same procedure in Figure 135 until device 1 is assigned time slots, n and n+2. When the device 1 moves back from cell j boundary area to cell j area, the device 1 cannot detect cell j boundary information anymore. | Accept in Principle | Accepted - use the following: At first, the device 1 follows the same procedure in Figure 135 until device 1 is assigned time slots, n and n+2. When the device 1 moves back from cell j boundary area to cell j area, the device 1 cannot detect cell j boundary information anymore.
301 | Taehan Bae | Yes | 6 | 6.6.12.1 | 235 | 6~17 | E | No | something missiong in the upper part of the figure 136. there's some white area and that's not correct. | please replace right one. | Accept | Accepted - Reformat figure 136 so the missing material is shown. The material in question is in the drawing but FrameMaker is not displaying it for some reason.
302 | Rick Roberts | No | 6 | Figure 136 | 235 |  | E | No | Split Figure 136 into two separate figures. | Split figure 136 into two separate figures and then reformat each of the figures so they are bigger and more readable. | Accept | Accepted
303 | Rick Roberts | No | 6 | Figure 136 | 235 |  | E | No | Title of figure 136 | Reentry mobility MSC using boundary information | Accept | Accepted
304 | Rick Roberts | No | 6 | 6.6.12.1 | 236 |  | E | No | modify text | To pass the overlapped area without interference, multi boundary optical sources should assign new time slot, like such as time slot n+9 to device 1. | Accept | Accepted
305 | Rick Roberts | No | 6 | Figure 137 | 236 |  | E | No | Title of figure 137 | Mobility MSC using boudnary information in multi-cell overlapped configuration | Accept in Principle | Accepted as … Mobility MSC using boundary information in multi-cell overlapped configuration
306 | Rick Roberts | No | 6 | Figure 138 | 237 |  | E | No | Fuzzy drawing | reformat figure | Accept
307 | Rick Roberts | No | 6 | 6.6.12.3 | 237 | 25 | E | No | modify text | When the cell is defined as a group of light source, the dimension or size of the cell should can be fixed or variable. When it is a wanted to use variable size of cell, the group of light sources should be assigned granularly, called a granular cell configuration. | Accept in Principle | Accepted as ... When the cell is defined as a group of light source, the dimension or size of the cell should can be fixed or variable. When it the cell is a wanted to use variable size of cell, the group of light sources should be assigned granularly, which is called a granular cell configuration.
308 | Rick Roberts | No | 6 | 6.6.12.4 | 238 | 29 | E | No | modify text | When it is desired to use only some parts of the light sources in a VLC system, that group of light sources should be assigned fractionally, and called a fractional resource assignment. | Accept in Principle | Accepte as … When it is desired to use only some parts of the light sources in a VLC system, that group of light sources should be assigned fractionally, and which is called a fractional resource assignment.
309 | Rick Roberts | No | 6 | 6.6.12.4 | 238 | 32 | E | No | modify text | In that case, the position of the cell should not be fixed. and the Figure 140 shows one example of fractional resource assignment. | Accept | Accepted
310 | Rick Roberts | No | 6 | 6.6.12.4 | 238 | 40 | E | No | modify text | In the second method, the device 1 measures the signal power form the coordinator, for example a channel quality, and send that measured signal power to the coordinator. | Accept in Principle | Accepted, use: In the second method, the device 1 measures the signal power form from the coordinator, for example a channel quality, and send that measured signal power to the coordinator.
311 | Rick Roberts | No | 6 | 6.6.12.4 | 238 | 43 | E | No | modify text | In that cell area, the coordinator should assign a time slot n to the device 1. Likewise, the device 2 should be assigned another time slot like as shown in Figure 140. It helps to increase system efficiency and avoid interference. | Accept | Accepted
312 | Taehan Bae | Yes | 6 | 6.6.12.4 | 239 | 19 | E | No | In the figure 140, "optical source ID_n+n" at the right bottome side of the light source area is not correct. | change "optical source ID_n+n" into "optical source ID_n, n" | Accept | Accepted Assigned to Jason
313 | Rick Roberts | No | 6 | 6.6.12.5 | 239 | 39 | E | No | modify title of this section | Granular cell & and fractional resource assignment for mobility | Accept | Accepted
314 | Taehan Bae | Yes | 6 | 6.6.12.5 | 240 | 19 | E | No | In the figure 141, "optical source ID_n+n" at the right bottome side of the light source area is not correct. | change "optical source ID_n+n" into "optical source ID_n, n" | Accept | Accepted Assigned to Jason
315 | Rick Roberts | No | 6 | figure 142 | 241 |  | E | No | Figure is not clear | Reformat the figure to increase clarity | Accept
316 | Rick Roberts | No | 6 | 6.6.13 | 241 | 26 | E | No | modify text as shown | The colors mapped for each status of the devices are based on the bandplan ID (see Table 1). | Accept
317 | Rick Roberts | No | 6 | Figure 143 | 242 |  | E | No | Fuzzy figure | Reformat figure for clarity | Accept
318 | Rick Roberts | No | 6 | Figure 143 | 242 |  | E | No | Modify figure title | Example of MSC for CVD frame usage for association | Accept | Accepted
319 | Sang-Kyu Lim | Yes | 6 | 6.6.13.2 | 243 | 1 | E | No | " - " should be deleted in the title of 6.6.13.2. | CVD-frame usage ~ --> CVD frame usage ~ | Accept
320 | Rick Roberts | No | 6 | Figure 144 | 243 |  | E | No | Fuzzy figure | Reformat the figure | Accept
321 | Sang-Kyu Lim | Yes | 6 | 6.6.13.4 | 244 | 11 | E | No | " - " should be deleted in the title of 6.6.13.4. | CVD-frame usage ~ --> CVD frame usage ~ | Accept
322 | Rick Roberts | No | 6 | Figure 145 | 244 |  | E | No | fuzzy figure | reformat figure | Accept
323 | Rick Roberts | No | 6 | 6.6.14 | 244 | 49 | E | No | point to point | peer-to-peer | Accept | Accepted
324 | Rick Roberts | No | 6 | 6.6.14 | 244 | 53 | E | No | modify text | The device and the coordinator go through the steps of association as discussed in 6.6.3. | Accept in Principle | Accepted but use … The device and the coordinator go through the steps of association as in 6.6.3.
325 | Sang-Kyu Lim | Yes | 6 | 6.6.14 | 245 | 12 | E | No | "When the coordinator starts sending visibility frames ~ " | "When the coordinator starts sending visibility frames ~ " --> "When the coordinator starts sending CVD frames ~ " | Accept | Accepted
326 | Rick Roberts | No | 6 | 6.6.14 | 245 | 3 | E | No | extraneous left bracket in middle of line | remove | Accept | Accepted
327 | Rick Roberts | No | 6 | 6.6.14 | 245 | 4 | E | No | modify text as shown in remedy | (As already mentioned, we are here only describing the case of color stabilization of the coordinator, but the other possible cases can be inferred from the description here in a straight-forward manner). | Accept | Accepted
328 | Rick Roberts | No | 6 | 6.6.14 | 245 | 7 | E | No | Wrong Table reference | Not table 38, but table 44 | Accept | Accepted
329 | Rick Roberts | No | 6 | 6.6.14 | 245 | 16 | E | No | Modify text | After a time set in the variable macColorStabilizationTimer (reference Table 91) the current information is send again from the device to the coordinator. If the coordinator wants to change the time between two such updates it can send a Ccolor stabilization timer notification (see 6.3.1817) to the device, upon which the device MLME sets the pertinent timer, which is not further described in this standard. | Accept in Principle | After a time set in the variable macColorStabilizationTimer, as in Table 91, the current information is send again from the device to the coordinator. If the coordinator wants to change the time between two such updates it can send a Ccolor stabilization timer notification (see as in 6.3.1817) to the device, upon which the device MLME sets the pertinent timer, which is not further described in this standard.
330 | Rick Roberts | No | 6 | 6.6.15 | 245 | 25 | E | No | reformat list at this location | reformat list | Accept | Accepted
331 | Sang-Kyu Lim | Yes | 6 | 6.6.15.3 | 247 | 2 | E | No | "All mobile devices ~ for the visible frame transmission during uplink." | --> "All mobile devices ~ for the CVD frame transmission during uplink." | Accept | Accepted
332 | Sang-Kyu Lim | Yes | 6 | 6.6.15.3 | 247 | 16, 19 | E | No | Two "visible frame" in the text of Figure 148. | "visible frame" --> "CVD frame" | Accept | Accepted
333 | Sang-Kyu Lim | Yes | 6 | 6.6.1.5.3 | 247 | 29 | E | No | The title of Figure 148 | "visible frame" --> "CVD frame" | Accept | Accepted
334 | Rick Roberts | No | 6 | Figure 148 | 247 |  | E | No | Figure has lost its meaning when printed in black and white. | Reformat the figure to retain meaning in black and white | Accept
335 | Rick Roberts | No | 6 | Figure 148 | 247 |  | E | No | within this figure, visible frame | replace visible frame with CVD frame, including in the title for this figure | Accept | Accepted
336 | Rick Roberts | No | 6 | 6.6.15.3 | 247 | 2 | E | No | visible frame | replace visible frame with CVD frame | Accept | Accepted
337 | Rick Roberts | No | 6 | Table 101 | 248 |  | E | No | Reference to WPAN | Replace with VPAN | Accept | Accepted
338 | Rick Roberts | No | 6 | 6.7.3 | 254 | 4 and 8 | E | No | Hot link problem - on these lines we see a referene to annex A. This reference to annex A is not the annex A in this document, but rather the annex A in the 802.15.4 document. | Remove the hot link to annex A in the 15.7 document. | Accept in Principle | Accepted in principle - annex A of IEEE Std 802.15.-4-2006. Search for instants of reference in this format that need to be redone and change accordingly.
339 | Rick Roberts | No | 6 | 6.7.3.3 and 6.7.3.4 | 254 |  | E | No | Reference to "IEEE Std 802.15.4-2006 sub-clause B.4.x" | This should be written as: IEEE Std 802.15.4-2006, sub-clause B.4.x | Accept in Principle | Accepted in principle - B.4.x of IEEE Std 802.15.-4-2006.
340 | Sridhar Rajagopal | Yes | 6 | 6.7.3.5 | 256 | 18 | E | No | Do not see the need to have itemized list. Looks very odd. Add input as sentence i.e "the inputs are key, nonce, c data, a data. The output is m data" | do as comment | Accept in Principle | Accepted in principle … TE to unit text fragment on bottom of the previous page with this list so it looks better.
341 | Sridhar Rajagopal | Yes | 6 | 6.8.1 | 257 | 27 | E | No | Figure 153 looks like the boxes are being chopped off. Fix it. | do as comment | Accept
342 | Rick Roberts | No | 6 | Table 112 | 257 |  | E | No | Missing the word "continued" in Table title | Add the word "continued" to the table title on next page | Accept
343 | Rick Roberts | No | 6 | Figure 153 | 257 |  | E | No | Fuzzy figure | Reformat and remove the fuzz | Accept
344 | Rick Roberts | No | 6 | 6.8.1 | 257 | 50 | E | No | modify text | The standard supports … --> This standard supports … | Accept | accepted
345 | Clint Chaplin | Yes | 6 | 6.8.4 | 260 | 52 | E | No | "On/off" | "On/Off" | Accept in Principle | accepted in principle … make it lower case for both; that is, on/off
346 | Rick Roberts | No | 6 | Figure 156 | 261 |  | E | No | reformat figure - make bigger | reformat for size | Accept
347 | Sridhar Rajagopal | Yes | 6 | 6.9 | 262 | 26 | E | No | Clock rate selection seems to be closer to the functional description since it is actually a MAC-PHY issue rather than at the end of the document. Recommend moving it to before functional description of the MAC i.e. move 6.9 to 6.6 | do as comment | Accept | Accepted
348 | Sridhar Rajagopal | Yes | 6 | 6.9.1 | 262 | 40 | E | No | Delete ':' at end of 6.9.1 | do as comment | Accept | Accepted
349 | Rick Roberts | No | 6 | Figure 157 | 262 |  | E | No | Formatting problem in figure, specifically in the box called "actual dimming" | Format as needed | Reject | Reject - the box is suppose to open because in MSC lingo this means a comment.
350 | Rick Roberts | No | 6 | 6.9 | 262 |  | E | No | modify text | Support for minimum clock rate for a given PHY type shall be mandatory fo for all TX and RX for all devices. | Accept | Accepted
351 | Rick Roberts | No | 6 | 6.9 | 262 | 38 | E | No | missing a period in this line | Missing a period after the word "rate". | Accept
352 | Rick Roberts | No | 6 | 6.9.1 | 262 | 41 | E | No | modify name of clause as … Clock rate selection for P2P topology: | make changes | Accept | Accepted
353 | Rick Roberts | No | 6 | 6.9.1 | 262 | 44 | E | No | missing a period after the word "Ct1". | add period | Accept
354 | Rick Roberts | No | 6 | 6.9.1 | 262 | 48 | E | No | modify text as shown in remedy | The transmitter clock is restricted to the clocks supported by the optical source while the receiver clock is restricted by the photodiode photodetector. | Accept | Accepted
355 | Rick Roberts | No | 6 | 6.9.1 | 263 | 5 | E | No | modify text | " … is typically is …" | Accept
356 | Rick Roberts | No | 6 | Figure 158 | 263 | 36 | E | No | typo in MSC | Cse1 --> Csel1 | Accept
357 | Rick Roberts | No | 6 | 6.9.2 | 264 | 32 | E | No | modify text as shown | Figure 160 shows the optical clock rate selection for a star topology. | Accept | Accepted
358 | Rick Roberts | No | 6 | 6.10.1 | 268 | 50 | E | No | modify text | A PAN ID conflict notification command, reference 6.3.5, is received by the PAN coordinator from an associate device a device associated with it on its PAN. | Accept in Principle | Accepted … A PAN ID conflict notification command, reference as in 6.3.5, is received by the PAN coordinator from an associated device a device associated with it on its PAN.
359 | Rick Roberts | No | 6 | 6.10.2 | 269 | 24 | E | No | wrong clause reference | Not 6.7.2.3, should be 6.10.3 | Accept | Accepted
360 | Rick Roberts | No | 6 | Figure 164 | 271 |  | E | No | Reformat figure to make bigger | Reformat | Accept
361 | Rick Roberts | No | 6 | Figures 164 and 165 | 271 |  | E | No | notation problem | use of PAN instead of VPAN | Accept in Principle | Accepted in principle - use VPAN
362 | Rick Roberts | No | 6 | Figure 165 | 272 |  | E | No | Reformat figure to make bigger | Reformat | Accept
363 | Rick Roberts | No | 6 | Figure 166 | 273 |  | E | No | Reformat figure to make bigger | Reformat | Accept
364 | Rick Roberts | No | 6 | Figure 167 | 274 |  | E | No | Reformat figure to make bigger | Reformat | Accept
365 | Rick Roberts | No | 6 | Figure 168 | 275 |  | E | No | Reformat figure to make bigger | Reformat | Accept
366 | Rick Roberts | No | 6 | Figure 168 | 275 |  | E | No | Formatting on title | The title of this figure is incorrectly formatted - fix it | Accept
367 | Rick Roberts | No | 6 | Figure 169 | 276 |  | E | No | Reformat figure to make bigger | Reformat | Accept
368 | Rick Roberts | No | 6 | Figure 169 | 276 |  | E | No | Formatting on title | The title of this figure is incorrectly formatted - fix it | Accept
369 | Rick Roberts | No | 6 | Figure 170 | 277 |  | E | No | Reformat figure to make bigger | Reformat | Accept
370 | Clint Chaplin | Yes | H | H | 278 |  | E | No | This annex needs a lot of editorial work to clean up the grammar and language |  | Accept
371 | Rick Roberts | No | annex A | B2 and B3 | 278 | 11 and 15 | E | No | Remove excess space between the reference number and the reference itself | do as per comment | Accept
372 | Joachim W. Walewski (Siemens AG) | Yes | Annex A | B.2 | 280 | 40-42 | E | No | Reference needs to be enhanced substantially (grammar, wording, specification of references, reference list) | detailled suggestions on how to enhance this white paper will be presented at the September 2010 Interim Meeting | Accept
373 | Sridhar Rajagopal | Yes | Annex C |  | 285 | 1 | E | No | add "continued" to Table C.2 as per IEEE style. Contact Sridhar to do this if needed | do as comment | Accept
374 | Rick Roberts | No | annex C | Table C.2 | 285 | 1 | E | No | Word "continue" is missing from table title on this page | Make Correction | Accept
375 | Taehan Bae | Yes | Annex D | D.4 | 287 | 42 | E | No | Used old term. We're not using "VB" anymore. | delete "VB" | Accept in Principle | Delete annex D except for table D.2 which should be moved to clause 4.2. In table D.2 the last column should be labeled as just "vehicle".
376 | Rick Roberts | No | Annex D |  | 287 | 1 | E | No | Modify title | Use lower case except for the first word in the title | Accept in Principle | Accepted in principle - text will be deleted as per E-CID 375.
377 | Rick Roberts | No | Annex D | annex D | 287 | 6 | E | No | modify text | VLC provides many applications based upon LED illumination such as broadcasting, and machine-to-machine communications. | Accept in Principle | Accepted in principle - text will be deleted as per E-CID 375.
378 | Rick Roberts | No | Annex D | D.4 | 287 | 35 | E | No | white space missing | Place a white space between " ... Table D.1. There … " | Accept in Principle | Accepted in principle - text will be deleted as per E-CID 375.
379 | Taehan Bae | Yes | Annex D | D.4 | 288 | 49 | E | No | Used old term. We're not using "Management" | chage "Management" into "MAC command" | Accept in Principle | Accepted in principle - text will be deleted as per E-CID 375.
380 | Sridhar Rajagopal | Yes | Annex F |  | 291 | 5 | E | No | Add some text to explain Table F.1. For example, "Table F.1 shows the bit patterns that are used to assign multiple channels for VLC". Use "continued" on remaining pages | do as comment | Accept | Accepted
381 | Rick Roberts | No | Annex F | Table F.1 | 291 |  | E | No | This table is continued for several pages and the title needs to contain the word "continued" and the continuation pages. | Add word "continued" where appropriate. | Accept
382 | Clint Chaplin | Yes | F | F | 295 | 30 | E | No | "Also one hopping pattern can be assign to one user and multiple hopping patterns can be assigned to one user." | "Also one hopping pattern or multiple hopping patterns can be assigned to one user." | Accept | accepted
383 | Rick Roberts | No | Annex H |  | 301 | 7 | E | No | modify text | "… information from a traffic signal …" | Accept
384 | Rick Roberts | No | Annex H |  | 301 | 13 | E | No | modify text | Most of the users in these cases will require that the VLC services using multiple color channels, according to the VLC band plan, should be attained by only one VLC receiver. | Accept
385 | Rick Roberts | No | Annex H |  | 301 | 17 | E | No | modify text | Therefore, a VLC receiver may desire to have the same performance on each color channel because users will want that the performance of a VLC receiver will be to maintained maintain uniformly uniform performance on every color channels according to VLC band plan. | Accept | Accepted
386 | Rick Roberts | No | Annex H |  | 301 | 21 | E | No | modify text | However, there There are two main factors from which influencing the performance variation of a multiple color VLC receiver according to multiple color channels can arises. One is the conversion relations between the radiometric and photometric units when the received signal power going into a receiver is defined in VLC. The other is the photo sensitivity characteristics of a photo-detector, such as a Si photo-detector, which depends on the wavelength variation, assuming such photo-detectors will be used as a receiver in VLC. | Accept | Accepted
387 | Rick Roberts | No | Annex H |  | 301 | 27 | E | No | modify text | First, suppose that there are two light sources or VLC transmitters with red color and green color respectively, and a VLC receiver to perceive the variation of received powers under the multiple color channels which originates from the conversion relations between the radiometric and photometric units. Also suppose that each color light radiates from two light sources at the same divergence angle, and they radiates with the same luminous flux, (lumens), so that the human eye feels senses the same brightness when human eye see simultaneously viewing the two light sources respectively, at the same distance. However, what when each color light radiates with the same luminous flux means that then the radiation powers intensity of the two light sources in radiometric power, (Watts), are each different each other, which is the meaning orgin of the CIE sensitivity curves. The CIE sensitivity curves indicate what the human eye feels senses, and it turns out that the green light is perceived as being brighter than red light when the radiometric radiation powers of the two light sources are equal. Therefore, the radiometric received powers of a receiver are different on red and green channels, respectively; even though the divergence angles and luminous fluxes of two light sources are equal, the same receiver is used, and the distances between the receiver and the light sources are equal. | Accept | Accepted
388 | Rick Roberts | No | Annex H | Figure H.1 | 302 |  | E | No | Fuzzy figure | reformat figure | Accept
389 | Rick Roberts | No | Annex H | Figure H.2 | 302 |  | E | No | Fuzzy figure | reformat figure | Accept
390 | Rick Roberts | No | Annex H | Figure H.3 | 303 |  | E | No | Fuzzy figure | reformat figure | Accept
391 | Rick Roberts | No | Annex H |  | 303 | 32 | E | No | modify text | Table H.1 describes the receiver input powers, calculated in Watts from the assumption that the lights of 1 lumen on each of the 7 color bands (see Table 1) according to VLC band plan reach the receiver input. The assumption that the lights have only their center wavelength monochromatic component on each color band is also used for simple calculations. V(l ) is the human eye sensitivity function which indicates CIE sensitivity curves [B5]. | Accept in Principle | Accepted but use ... Table H.1 describes the receiver input powers, calculated in Watts from the assumption that the lights of 1 lumen on each of the 7 color bands (as in Table 1) according to VLC band plan reach the receiver input. The assumption that the lights have only their center wavelength monochromatic component on each color band is also used for simple calculations. V(l ) is the human eye sensitivity function which indicates CIE sensitivity curves [B5].
392 | Rick Roberts | No | Annex H |  | 304 | 1 | E | No | modify text | The second Second factor causing the performance variation of a VLC receiver, according to multiple color channels, is the photo sensitivity characteristics of optical receivers such as Si photo-detectors, depends on which is wavelength dependent. Figure H.4 shows the photo sensitivity characteristics of a Si photo-detector according to the wavelength variation. It has been known that the photo sensitivity value of Si photo-detector is higher on longer wavelength than on shorter wavelength in the visible band, as shown in Figure H.4. Figure H.4 shows that a Si photo-detector produces more electrical current on the red color channel than on the green or the blue color channel, even though the radiometric received powers on each color channel are equal. | Accept in Principle | Accepted ... The second Second factor causing the performance variation of a VLC receiver, according to across multiple color channels, is the photo sensitivity characteristics of optical receivers such as Si photo-detectors, depends on which is wavelength dependent. Figure H.4 shows the photo sensitivity characteristics of a Si photo-detector according to the wavelength variation. It has been known that the photo sensitivity value of Si photo-detector is higher on longer wavelength than on shorter wavelength in the visible band, as shown in Figure H.4. Figure H.4 shows that a Si photo-detector produces more electrical current on the red color channel than on the green or the blue color channel, even though the radiometric received powers on each color channel are equal.
393 | Rick Roberts | No | Annex H |  | 304 | 15 | E | No | Modify text | Eventually Table H.2also means that a … | Accept | Accepted
394 | Rick Roberts | No | Annex H | Figure H.4 | 304 |  | E | No | Fuzzy figure | Reformat figure. Also resize to be slightly larger. | Accept
395 | Rick Roberts | No | Annex I |  | 306 | 6 | E | No | modify text | CSK (Color Shift Keying) assumes VLC systems which consist of multi-color light sources and photo detectors, which is the same as WDM. Although WDM is one of the methods for high speed data transmission, CSK has some advantages over WDM (Multi color OOK). | Accept | Accepted
396 | Rick Roberts | No | Annex I |  | 306 | 22 | E | No | modify text | In the CSK case, the raw bit rate is decided by the symbol rate and the number of color points on the constellation. That means CSK bit rate is not less limited by the frequency response of the LEDs. | Reject | Rejected - Resolved per T-CID 412.
397 | Sridhar Rajagopal | Yes | Annex I |  | 307 | 1 | E | No | Pages 307-308 are empty. Delete empty pages at end of the draft | do as comment | Accept | Accepted
Note on A1: An integer, starting with 1, incrementing by one.
Note on C1: Affiliation of the voter
Note on H1: Enter T for technical, E for editorial

## Advisory
CID | Name | Vote | Clause | Subclause | Page | Line | Type | PartOfNoVote | Comment | Suggested Remedy | Accepted Remedy
1 | Michael Bahr (Siemens AG) | NO | 5 | 5.8.4.3 | 58 | 28-47 | T | YES | According to Figure 45 the corners of the CSK constellation diagram are situated on the edge of the area of valid xy values. However, the xy values of realistic LEDs do often not reside on the edge of the valid area (see e.g., Schuster, "Light Emitting Diodes", Cambridge, 2006). Furhter more, LEDs can reside in two or more adjacent bands defined in this standard. | Explain how CSK modulation is conducted with LEDs that do not reside on the edge of the valid xy values. If it is not possible to use such LEDs, this has to be stated explicitely in the text. Also explain what the implementer is expected to do if any of the used LEDs resides in two or more adjacent optical bands. | Work in progress - document 10/0728r0 will be revised as per the dicussion with Joachim.
2 | Michael Bahr (Siemens AG) | NO | 4 | 4.4.3.1.1 | 10 | 43-52 | T | YES | It does not become entirely clear from the text in this subclause that one can actually refrain from modulating at all during the idle-pattern period (i.e., set ac modulation current to zero and maintain dc current at a preset values). It was agreed on in an earlier resolution to CID 84 (see doc 10-239/r15) that this fact would explicitely be stated in the standard text (see doc 10-152/r3). Since so doing can result in spectral components in the region of ambient light interference (see Figure 4) this has to be explicitely be mentioned. | Change the sentence "An out-of-band idle pattern is typically at a much lower frequency than the optical clock rate and is not seen by the receiver." (line 49-50) so that it explicitely mentions the option of not modulating at all (ac = 0, dc = preset value). Suggested change (ad after the above sentence): "The modulation frequency can be set to zero and only the bias current is then maintained during the idle-pattern period. Notice that by so doing interference in the spectral region of ambient-light interference (see Figure 4) can occur."
3 | Michael Bahr (Siemens AG) | NO | Annex A | A.2 | 280 | 17-42 | E | NO | Journal paper shall not be listed in the section referencing regulatory documents (sic!). | Move references B36-B44 to Annex A.1
4 | Michael Bahr (Siemens AG) | NO | 5 | 5.9.6.4 | 67 | 3 | T | YES | Color stabilisation is very suitable for infrastructure devices. However, it is conceivable to use this option for other application scenarios. | Change "This mode is optional and is used for PHY III infrastructure devices." to "This mode is optional and is used for PHY-III devices."
5 | Michael Bahr (Siemens AG) | NO | 5 | 5.9.6.4 | 67 | 50-51 | E | NO | Sloppy grammar? | Change "The xy values of the emitted light coincides with the color chosen for visibility pattern phase." to "The xy values of the emitted light coincides with the color chosen for the visibility-pattern phase."
6 | Michael Bahr (Siemens AG) | NO | 6 | 6.6.14 | 245 | 3 | E | NO | Typo | Change "(If the link …" to "If the link …)
7 | Michael Bahr (Siemens AG) | NO | 6 | 6.6.14 | 245 | 6 | E | NO | Sloppy grammar? | Change"here in a straight-forward" to "in a straight-forward"
8 | Michael Bahr (Siemens AG) | NO | 6 | 6.6.14 | 245 | 7 | T | YES | Wrong Table reference | Replace "Table 38" with "Table 86"
9 | Michael Bahr (Siemens AG) | NO | 6 | 6.6.14 | 245 | 16 | T | YES | Wrong Subclause reference | Replace "(see 6.3.18)" with "(see 6.3.17)"
10 | Michael Bahr (Siemens AG) | NO | 6 | 6.2.3.4 | 152 | 9-14 | T | YES | Wrong bit length in Table 85 | Change "Bit" in Table 85 from "0-3" to "0-1"
11 | Michael Bahr (Siemens AG) | NO | 4 | 4.1 | 6 | 16 | E | NO | Compound modifiers! The text is riddled with segregated modifiers that actually have to be compound modifiers (classical example: "six weekly reports" vs. "six-weekly reports). | Ensure that when abbreviations are spelled out in the text (here: VLC) that the writing style follows that of Clause 3 (here: "visible-light communication" in stead of "visible light communication")
Note on A1: An integer, starting with 1, incrementing by one.
Note on C1: Affiliation of the voter
Note on H1: Enter T for technical, E for editorial

## Open Issues for D3
1. Some figure titles are too long and the figure name is being cutoff and not displayed properly in the the PDF. Check figure names against PDF text
2. Starting at Annex F, page 296, the template is screwing up the page number location and also the line index numbers locations.
3. Look for instances of VPANID and change it to VPANId
The following three items (#4, #5, #6 and #7) arouse from the technica editors meeting
4. The order in the TOC is 1) Overview; 2) Normative; 3) Definitions; 4) Acronyms and abbreviations; 5) General description
5. Definitions should be flat; that is, remove subclauses in clause 3. And don't use number, just list the definitions un-numbered
6. Don't put into the definitions terms that are defined upon first use in the text
7. split MAC and MAC management … but MAC first and MAC management second; likewise but General PHY first followed by PHY service preimitives … all these are individually separate clauses (H1).