## IEEE_Cover
November 2010 |  | 15-10-0852-01-004g-LB59-Comments.xls
IEEE P802.15
Wireless Personal Area Networks
Project | IEEE P802.15 Working Group for Wireless Personal Area Networks (WPANs)
Title | 802.15.4g Letter Ballot Comment Submission
Date Submitted | Saturday November 6, 2010
Source | Clint Powell | Voice: 480 586-8457
SCE / Powell Wireless Commsulting, LLC
| 1563 W Kaibab Dr, Chandler, AZ 85248, USA | E-mail: cpowell@ieee.org
Re: | d2P802-15-4g_Draft_Standard
Abstract | 802.15 TG4g Comments for Letter Ballot
Purpose | [This document is used to submit comments for TG4g Letter Ballot.]
Notice | This document has been prepared to assist the IEEE P802.15. It is offered as a basis for discussion and is not binding on the contributing individual(s) or organization(s). The material in this document is subject to change in form and content after further study. The contributor(s) reserve(s) the right to add, amend or withdraw material contained herein.
Release | The contributor acknowledges and accepts that this contribution becomes the property of IEEE and may be made publicly available by P802.15.

## Comments
# | Name | Affiliation | Category | Clause | Sub-clause | Page | Line # | Comment | Proposed Change | Proposed Resolution | A / AP / R / Z | Resolution Accept Date | Group | Must Be Satisfied? (if so enter Yes) | Resolution Assignment | Resolution sent to commenter (date) | Commenter agreed? Y/N | for Editorial Stats | for Tech/Gen Stats | Resolution Due Date | Open Technical Comment Assignments | vote select
1 | IEEE 802.19 WG |  | T | CA |  | Several |  | Document is incomplete. The authors appear to admit as much as the incomplete sections are highlighted in red. | Fill in remaining detail |  |  |  |  | Y |  |  |  |  | 0
2 | IEEE 802.19 WG |  | T | CA |  | 14-26 |  | While simulation assumptions and results are critical to evaluating coexistence capability, what is even more important are the Task Group's own conclusions based on these. What do these say about coexistence of devices built to the proposed standard with the other sytems considered? | Include coexistence discussion |  |  |  |  | Y |  |  |  |  | 0
3 | IEEE 802.19 WG |  | T | CA | 2.1 |  |  | First paragraph states "a PHY specification", while the third paragraph states "specifies a total of three PHYs" | Change "a PHY specification" to "multiple PHY specifications" |  |  |  |  | Y |  |  |  |  | 0
4 | IEEE 802.19 WG |  | T | CA | 2.1 |  |  | Table 1; last row for 922 MHz (Korea), but nothing is marked | Either delete row or mark which new PHY is to be used. |  |  |  |  | Y |  |  |  |  | 0
5 | IEEE 802.19 WG |  | T | CA | 2.1 |  |  | Table 1; next to last row for 470 - 510 MHz (China), has two PHYs marked, but the text just before the Table states that only one PHY is used in the band. | Either delete one of the two X's leaving one in that row, or change the text to remove this restriction. |  |  |  |  | Y |  |  |  |  | 0
6 | IEEE 802.19 WG |  | T | CA | 2.3.1 |  |  | Second paragraph; what is a "normal device"? Terms referring to devices included prior to this are FFD, RFD, and coordinator. | Is a normal device an FFD, RFD, coordinator, or not FFD, not RFD, not coordinator. Change to one of these terms or define what a normal device is. |  |  |  |  | Y |  |  |  |  | 0
7 | IEEE 802.19 WG |  | T | CA | 2.3.3.1 |  |  | The use of "will" indicates certainty, however it is not certain that a PAN coordinator will avoid colliding with the existing network by switching to another channel, if no other channel exists to switch to. | Replace will with may |  |  |  |  | Y |  |  |  |  | 0
8 | IEEE 802.19 WG |  | T | CA | 2.3.4 |  |  | Third sentence: is missing information or is written incorrectly. "At least ___ of the following …" usually wants a number. | fill in missing value of one |  |  |  |  | Y |  |  |  |  | 0
9 | IEEE 802.19 WG |  | E | CA | 2.3.6 |  |  | Is there missing text indicated by the placeholder, or does this have no impact on the CA? | Either fill in or delete clause |  |  |  |  | N |  |  |  | 0
10 | IEEE 802.19 WG |  | E | CA | 2.3.7 |  |  | Does the coordinator seize or cease? | Replace seize with cease |  |  |  |  | N |  |  |  | 0
11 | IEEE 802.19 WG |  | T | CA | 2.3.8 |  |  | Second paragraph; one of the other 802 systems that supports GTS. I know of no other 802 systems that support GTS as defined by 802.15.4 | Replace 802 systems by 802.15.4g systems |  |  |  |  | Y |  |  |  |  | 0
12 | IEEE 802.19 WG |  | E | CA | 2.3.10 |  |  | Is there missing text indicated by the placeholder, or does this have no impact on the CA? | Either fill in or delete clause |  |  |  |  | N |  |  |  | 0
13 | IEEE 802.19 WG |  | T | CA | 4.1.1 |  |  | What is the meaning of this sentence. I think that the problem is "from the each" | Delete the |  |  |  |  | Y |  |  |  |  | 0
14 | IEEE 802.19 WG |  | T | CA | 4.1.2 |  |  | Reference to Table 8, but it does not exist. There is a table numbered 8, but it really is Table nine. | Add missing Table 8 |  |  |  |  | Y |  |  |  |  | 0
15 | IEEE 802.19 WG |  | E | CA | 4.3.1.1 |  |  | Table 8 Major Parameters of Systems in the 2.400-2483.5 MHz band should be table 9 | Change table numbering from 8 to 9 to match reference in text |  |  |  |  | N |  |  |  | 0
16 | IEEE 802.19 WG |  | E | CA | 4.3.1.2 |  |  | Reference to Figure 2, should be figure 3 | Change figure 2 to figure 3 in text |  |  |  |  | N |  |  |  | 0
17 | IEEE 802.19 WG |  | E | CA | 4.3.2.1 |  |  | Reference to Figure 3, should be figure 4 | Change figure 3 to figure 4 in text |  |  |  |  | N |  |  |  | 0
18 | IEEE 802.19 WG |  | T | CA | 4.3.2.4 |  |  | There is no list of interferers shown in the figure as in previous sections when various 802.x were interfering with 802.15.4x | Delete the last sentence. |  |  |  |  | Y |  |  |  |  | 0
19 | IEEE 802.19 WG |  | E | CA | 4.4 |  |  | Missing table number label | Add missing Table number |  |  |  |  | N |  |  |  | 0
20 | IEEE 802.19 WG |  | E | CA | 4.5 |  |  | Missing table number label | Add missing Table number |  |  |  |  | N |  |  |  | 0
21 | IEEE 802.19 WG |  | E | CA | 4.6 |  |  | Missing table number label | Add missing Table number |  |  |  |  | N |  |  |  | 0
22 | IEEE 802.19 WG |  | E | CA | 4.7 |  |  | Missing table number label | Add missing Table number |  |  |  |  | N |  |  |  | 0
23 | IEEE 802.19 WG |  | T | CA |  |  |  | Where is the study for the periodic CSM beacon? Would this not affect coexistence? | Add missing study |  |  |  |  | Y |  |  |  |  | 0
24 | Alan Wong | Toumaz Technology | T | 6 | 6.1.1 | 13 | 28 | Filtered FSK is used consistantly within Table 1 without any definition of what the level of filtering is | Define the filtering level for Filtered FSK modulations |  |  |  |  | Yes |  |  |  |  | 0
25 | Benjamin A. Rolfe | Blind Creek Associates, Silver Spring Networks | E | 4 | 4 | 5 | 33 | NCBPS , NDBPS are not really acronyms, they are variables in equations (N with a subscript). These need not be in clause 4, but if they are they should be formatted as N with subscript, as they are used in the text. They should be defined where they are used. Be consistent with the base standard. | Remove from clause 4 or format as N+subscript |  |  |  |  | Yes |  |  |  | 0
26 | Benjamin A. Rolfe | Blind Creek Associates, Silver Spring Networks | E | 5 | 5.1 | 7 | 9 | First bullet item is incorrect as this no longer describes the over the air data rates. | End sentence at "rates" and delete the rest: sentence becomes "Multiple over the air data rates." |  |  |  |  | Yes |  |  |  | 0
27 | Benjamin A. Rolfe | Blind Creek Associates, Silver Spring Networks | E | 5 | 5.1 | 7 | 15 | Extraneous text in bullet item. | Remove "[ultra-wide band}" text. (UWB)]". |  |  |  |  | Yes |  |  |  | 0
28 | Benjamin A. Rolfe | Blind Creek Associates, Silver Spring Networks | E | 5 | 5.1 | 7 | 22 | Last bullet item is extraneous in this clause, as channelization and bands are not general characteristics if a WPAN, they are characteristics of a specific PHY, and covered in appropriate PHY clauses. | Remove text |  |  |  |  | Yes |  |  |  | 0
29 | Benjamin A. Rolfe | Blind Creek Associates, Silver Spring Networks | E | 5 | 5.1 | 7 | 31 | This sentence is incorrect. It has several problems. First, since 2007 15.4 compliant devices have been possible that do not implement the 2003 PHY. Second, as worded it suggests an SUN device can NOT also implement a 2003 compatible PHY, which isn't really what we'd like. Lastly, we don't need to say any of it at all. | Remove paragraph. |  |  |  |  | Yes |  |  |  | 0
30 | Benjamin A. Rolfe | Blind Creek Associates, Silver Spring Networks | E | 5 | 5.1 | 7 | 37 | There are 11 PHYs total including 4g’s 3, not counting 4f’s 2 (we could surpass 802.11 with these amendments!). Delete this edit as the entire paragraph needs to go away (it's been removed in LB 58 draft). The added text is redundant as the same thing is said in the next sub-clause. | Remove paragraph. |  |  |  |  | Yes |  |  |  | 0
31 | Benjamin A. Rolfe | Blind Creek Associates, Silver Spring Networks | E | 5 | 5.5.5a | 8 | 23 | This clause appears in the wrong order. 5.5 should come after 5.4, no? | Move t the right place. |  |  |  |  | Yes |  |  |  | 0
32 | Benjamin A. Rolfe | Blind Creek Associates, Silver Spring Networks | E | 5 | 5.5.3 | 9 | 17 | The text from line 17 through line 2 of page 10 are redundant with what is in the base standard. | Remove text |  |  |  |  | Yes |  |  |  | 0
33 | Benjamin A. Rolfe | Blind Creek Associates, Silver Spring Networks | E | 5 | 5.5.4.3 | 11 | 44 | Add "(ANSI X3.66-1979)" after "CRC" on line 44 for consistency. | Change to: "or a 32-bit (ANSI X3.66-1979) CRC is used |  |  |  |  | Yes |  |  |  | 0
34 | Benjamin A. Rolfe | Blind Creek Associates, Silver Spring Networks | E | 6 | 6.1.2.5a | 16 | 21 | As written GL is not defined for the 2.4GHz band. | Add "and GL is ChanSpacing/2" after "5MHz" and before the period, |  |  |  |  | Yes |  |  |  | 0
35 | Benjamin A. Rolfe | Blind Creek Associates, Silver Spring Networks | T | 6 | 6.2.1.1.1 | 31 | 38 | Parameter MROQPSKRateMode is included in the PD-DATA.indication (passed to the MAC) but it is not used by the MAC nor passed to the NHL (via the MCPS-DATA.indication). | Delete parameter |  |  |  |  | Yes |  |  |  |  | 0
36 | Benjamin A. Rolfe | Blind Creek Associates, Silver Spring Networks | T | 6 | 6.2.1.1.1 | 31 | 39 | Parameter MROQPSKSpreadingMode is included in the PD-DATA.indication (passed to the MAC) but it is not used by the MAC nor passed to the NHL (via the MCPS-DATA.indication). | Delete parameter |  |  |  |  | Yes |  |  |  |  | 0
37 | Benjamin A. Rolfe | Blind Creek Associates, Silver Spring Networks | E | 6 | 6.1a | 31 | 13 | “phyMRFSKSFD” doesn't exist, but phySUNMRFSKSFD” does. | Use PIB attribute name consistently throughout. |  |  |  |  | Yes |  |  |  | 0
38 | Benjamin A. Rolfe | Blind Creek Associates, Silver Spring Networks | T | 6 | 6.2.1.1.3 | 32 | 15 | Term "mode" is ambiguous and contradicts how the term "mode" is used in the base standard. Replace with "PHY mode" everywhere "mode" is used to mean PHY mode, such as everywhere "mode switch" is used. | Change "mode switch" to "PHY mode switch" throughout. |  |  |  |  | Yes |  |  |  |  | 0
39 | Benjamin A. Rolfe | Blind Creek Associates, Silver Spring Networks | E | 6 | 6.2.1.1.3 | 32 | 49 | “containing PSDU” (“the” missing before PSDU); “using TXchannel” is redundant.” | Add "the" and remove "using Txchannel" |  |  |  |  | Yes |  |  |  | 0
40 | Benjamin A. Rolfe | Blind Creek Associates, Silver Spring Networks | E | 6 | 6.2.1.2.2 | 34 | 4 | seems like the edits to the sentence starting "The PD-DATA.confirm primitive will…" got pasted in the wrong place: "if ModeSwitch is TRUE this means both…" needs to be rearranged. | Change to: The PD-DATA.confirm primitive will return a status of either SUCCESS, indicating that the request to transmit was successful ,or an error code of RX_ON, TRX_OFF, or BUSY_TX, UNSUPPORTED_TX_CHANNEL, UNSUPPORTED_PPDU_FEC, UNSUPPORTED_MODE_SWITCHING, or UNSUPPORTED_MR_OQPSK_SPREADING_MODE. , If ModeSwitch is TRUE in the PD-DATA.Request, success means both the mode switch PPDU and the following PPDU were transmitted successfully. |  |  |  |  | Yes |  |  |  | 0
41 | Benjamin A. Rolfe | Blind Creek Associates, Silver Spring Networks | T | 6 | 6.12a.4 | 69 | 47 | “The single-sided clock frequency tolerance T, in ppm, shall be set as follows” isn’t clear what externally visible characteristic is being specified. Phrase “tolerance shall be set” isn't clear what "set" means. Discussion of clock tolerance suggests an implementation, but the standard can not specify an implementation, only the characteristics of the transmitted signal which a receiving device must be able to capture and demodulate. | clarify that this is the transmitter frequency tolerance that is being specified. | [9 empty] | 0
42 | Benjamin A. Rolfe | Blind Creek Associates, Silver Spring Networks | T | 6 | 6.12a.4 | 70 | 9 | Sentence is redundant; last sentence in sub-clause says all regulatory requirements will be met. | Delete sentence |  |  |  |  | Yes |  |  |  |  | 0
43 | Benjamin A. Rolfe | Blind Creek Associates, Silver Spring Networks | T | 6 | 6.12c | 83 | 53 | This bullet list repeats normative text given in Table 1. | Delete redundant text |  |  |  |  | Yes |  |  |  |  | 0
44 | Benjamin A. Rolfe | Blind Creek Associates, Silver Spring Networks | T | 6 | 6.12c | 84 | 23 | The sentence "At least one of the defined frequency bands shall be implemented when supporting SUN applications" is incorrect (not all SUN applications will require MR-O-QPSK PHYs). | Change to "An MR-O-QPSK compliant device shall support at least one of the frequency bands designated in Table 1". |  |  |  |  | Yes |  |  |  |  | 0
45 | Benjamin A. Rolfe | Blind Creek Associates, Silver Spring Networks | T | 6 | 6.12c | 84 | 26 | If the PHR is transmitted using DSSS and only the PSDU may be sent using MDSSS, how is it possible for a compliant device to implement only MDSSS? | Clarify what is required for an MR-O-QPSK implementation to be conformant. |  |  |  |  | Yes |  |  |  |  | 0
46 | Benjamin A. Rolfe | Blind Creek Associates, Silver Spring Networks | E | 6 | 6.12c.1.1 | 84 | 44 | "shall be" is repeated. | Delete extra "shall be" or relocate where a "shall be" is missing. |  |  |  |  | Yes |  |  |  | 0
47 | Benjamin A. Rolfe | Blind Creek Associates, Silver Spring Networks | E | 6 | 6.12c.1.2 | 84 | 52 | "respectively" grammatically incorrect | delete "respectively" |  |  |  |  | Yes |  |  |  | 0
48 | Benjamin A. Rolfe | Blind Creek Associates, Silver Spring Networks | E | 6 | 6.12c.1.2 | 84 | 54 | The last sentence appears to be incomplete | Complete sentence |  |  |  |  | Yes |  |  |  | 0
49 | Benjamin A. Rolfe | Blind Creek Associates, Silver Spring Networks | T | 6 | 6.12c.1.2 | 85 | 1 | Figure 65ae and elsewhere in this clause: "SpreadingMode" is used in numerous places, but where the value comes from is not stated. I believe this sis supposed to be MROQPSKSpreadingMode (parameter in the PD-DATA.request). | Clarify. Either refer to "MROQPSKSpreadingMode as specified in the PD-DATA.REQUEST" of clarify where the value of SpreadingMode comes from. |  |  |  |  | Yes |  |  |  |  | 0
50 | Benjamin A. Rolfe | Blind Creek Associates, Silver Spring Networks | T | 6 | 6.13.6 | 108 | 14 | Added text "and an OFDM receiver, which shall provide a maximum PER of 10% with a PSDU length of 250 octets with a receiver maximum input level greater than or equal to -20 dBm." seems inappropriate here and is inconsistent with 6.1.7. "maximum power level of the desired signal present at the input of the receiver" should state a level, don't need "greater than or..." and don't need PER conditions stated here - repeats normative material, repeats what is in 6.1.7 (says the same thing but sated differently) . Sensitivity conditions are in 6.1.7. When I go through all that, it is saying the max input is -20dBm, which is already stated in the base standard. | Delete the added text. |  |  |  |  | Yes |  |  |  |  | 0
51 | Benjamin A. Rolfe | Blind Creek Associates, Silver Spring Networks | E | 7 | 7.3a | 124 | 21 | Change the title of the subclause to something describing the content more accurately. "PIB Attribute Coordination" suggests a general mechanism which would not be trivial to create, as a PIB is a conceptual interface, not a physical entity. To generalize this we would need to specify precisely how each attribute is coded for transmission, in a normative clause, such as is done here for two attributes. | "Message formats for exchange of MR-FSK PHY Capabilities" |  |  |  |  | Yes |  |  |  | 0
52 | Benjamin A. Rolfe | Blind Creek Associates, Silver Spring Networks | E | 7 | 7.3a.2 | 126 | 5 | "frequency band identifier" needs a cross-reference to where it is defined (7.3a.2); | Provide xref |  |  |  |  | Yes |  |  |  | 0
53 | Benjamin A. Rolfe | Blind Creek Associates, Silver Spring Networks | T | 7 | 7.3a | 124 | 21 | Much of this subclause appers to descrive how to use MAC features to facilitate an exchange of information used by a higher layer entity.This is should be an informative annex. | move to an informative annex. |  |  |  |  | Yes |  |  |  |  | 0
54 | Benjamin A. Rolfe | Blind Creek Associates, Silver Spring Networks | E | 7 | 7.3a | 124 | 21 | This subclause repeats normative text contained in 802.15.4e Draft 2) | Ensure consistency with 4e drart to prevent a conflict. |  |  |  |  | Yes |  |  |  | 0
55 | Benjamin A. Rolfe | Blind Creek Associates, Silver Spring Networks | E | 7 | 7.3a.2 | 125 | 51 | Missing reference "defined in ," | Provide xref |  |  |  |  | Yes |  |  |  | 0
56 | Benjamin A. Rolfe | Blind Creek Associates, Silver Spring Networks | E | 7 | 7.3a.2 | 125 | 22 | Title suggests applicable to all SUN PHYs and considerable info is given for various PHY modes, but as defined the first octet is MR-FSK PHY specific. | Clarify |  |  |  |  | Yes |  |  |  | 0
57 | Benjamin A. Rolfe | Blind Creek Associates, Silver Spring Networks | T | 7 | 7.3a.1 | 125 | 1 | Use the EBR for the query, adding attribute ID and response IEs to table 80o and 80p of 4e draft 2. See also 15-10-0848-00-004g for EBR enhancements. | Change query to use EBR as described in 15-10-0848-00-004g | [9 empty] | 0
58 | Benjamin A. Rolfe | Blind Creek Associates, Silver Spring Networks | E | 7 | 7.3a.3 | 128 | 38 | Rename and re-write so as to remove impression this is a general mechanism for transmitting attribute values, as it is only defined for two specific attributes | rename "generic PHY and Mode Switch information formats". Clarify purpose. |  |  |  |  | Yes |  |  |  | 0
59 | Benjamin A. Rolfe | Blind Creek Associates, Silver Spring Networks | T | 7 | 7.5.6.4.2 | 134 | 6 | Delayed acknowledgement needs to be fully defined (when does MAC use it, how does it know how long to delay, etc). | clarify |  |  |  |  | Yes |  |  |  |  | 0
60 | Bob Mason | Elster Solutions | E | 5 | 5.1 | 7 | 10 | Data rates listed are not the complete set | Delete "of 851 kp/s, 250 kp/s, 100 kb/s, 40 kb/s, 20 kb/s" | [8 empty] | 0
61 | Bob Mason | Elster Solutions | E | 5 | 5.2a | 8 | 17 | The wording of the first bullet to support the Generic PHY is not clear | Change to: "- the flexibility to use a standard defined mechanism to interface to previously deployed devices; and" | [8 empty] | 0
62 | Bob Mason | Elster Solutions | E | 6 | 6.1.2.7 | 17 | 47 | The reference to phyChannelsSupported is incorrect | Change to: "….may have multiple channel page 7 entries in phySUNPageEntries Supported" | [8 empty] | 0
63 | Bob Mason | Elster Solutions | T | 6 | 6.1.7 | 30 | 36-44 | The PSDU length used for receiver sensitivity tests should be consistent for all SUN PHYs. | Change the PSDU length to 250 octets for all SUN PHYs | [9 empty] | 0
64 | Bob Mason | Elster Solutions | T | 6 | Table 8 | 32 | 27 | The valid range for NewModeSUNPage is incorrect. | Change the valid range from an enumeration of NewModePage7, NewModePage8 to a 32-bit integer that is per the SUN channel page definition and re-word the Description to state that the NewModeSUNPage is the 32-bit channel page definition for the new mode, where the channel page defines the modulation scheme and PHY mode. | [9 empty] | 0
65 | Bob Mason | Elster Solutions | E | 6 | 6.2.1.1.3 | 32 | 49 | insert the word the | Change the sentence to: "If ModeSwitch is TRUE, the PHY entity will construct a mode switch PPDU and a following PPDU containing the PSDU, then …. | [8 empty] | 0
66 | Bob Mason | Elster Solutions | T | 6 | Table 10 | 35 | 33 | Definition of FCSLength should be consistent with previous definitions | Change type to enumeration and valid range to SHORT_FCS, LONG_FCS. Change description to match these changes. | [9 empty] | 0
67 | Bob Mason | Elster Solutions | T | 6 | Table 10 | 35 | 36-43 | MROQPSK parameters don't need to be passed to the MAC | Delete rows for MROQPSK-RATEMode and MROQPSK-SpreadingMode | [9 empty] | 0
68 | Bob Mason | Elster Solutions | E | 6 | 6.3a.1.4 | 40 | 25 | clarify that zero indicates page 7 | change "When the PAGE field is zero, the interpretation….." To: "When the PAGE field is zero (channel page 7), the interpretation….. | [8 empty] | 0
69 | Bob Mason | Elster Solutions | T | 6 | 6.3a.1.4 | 40 | 36 | The definition of the Mode field is not defined for the case where the PAGE field equals 1. | Insert the following text: "When the PAGE field is one (channel page 8), the MODE field selects the element (0-15) in phySUNGenericPHYDescriptors." | [9 empty] | 0
70 | Bob Mason | Elster Solutions | T | 6 | 6.3a.1.5 | 41 | 27 | The definition of the PSD U field is unnecessary and could be confusing | Change the sentence to: "The PSDU field is the PHY payload." (Delete the remainder of the sentence) | [9 empty] | 0
71 | Bob Mason | Elster Solutions | T | 6 | 6.12a.1 | 51 | 53-54 | If we're not specifying a filtering mechanism for FSK, why do we insist that if GFSK is used BT must be equal to 0.5? | Delete the following sentence: "If GFSK is used as the form of filtered FSK, then the BT value shall be 0.5 for the frequency bands in Table 75a and Table 75b." | [9 empty] | 0
72 | Bob Mason | Elster Solutions | T | 6 | Table 30 | 52 | 15-16 | Clarify channel page for aCCATime | Change: "….at the lowest mandatory symbol rate for that channel page." to: "…at the lowest mandatory symbol rate for the specific 32-bit channel page definition." | [9 empty] | 0
73 | Bob Mason | Elster Solutions | T | 6 | Table 31 | 53 | 5 | Clarify valid range of phyCurrentSUNPageEntry | Change valid range to: 32-bit field per the SUN channel page definition (see Figure 22a) | [9 empty] | 0
74 | Bob Mason | Elster Solutions | E | 6 | Table 31 | 53 | 9-19 | The 16-bit PHY mode only applies to the FSK PHYs. | Delete: "but only one particular PHY mode will be selected in the bit in the 16-bit PHY Mode field will be set to indicate the current mode" and change the following sentence to: "If it is a channel page 7 entry, only one particular frequency band, modulation scheme, and mode will be defined. If it is a channel page 8 entry, the set bit indicates the index or ID in the ....." | [8 empty] | 0
75 | Bob Mason | Elster Solutions | E | 6 | Table 31 | 54 |  | Related parameters should be grouped together. | Group phySUNNumGenericPHYDescriptors so it immediately precedes phySUNGenericPHYDescriptors. Group phyNumSUNPageEntriesSupported so it immediately precedes phySUNPageEntriesSupported. Etc. | [8 empty] | 0
76 | Bob Mason | Elster Solutions | T | 6 | Table 31 | 55 | 34 | Improve description of phySUNPageEntriesSupported | Add: For channel page 7 entries, there is only one entry for a given frequency band and modulation scheme. If the Generic PHY mechanism is supported, there is only one page 8 entry, and bits 0-15 for each of the supported Generic PHY defined modes | [9 empty] | 0
77 | Bob Mason | Elster Solutions | T | 7 | 7.1.5a | 109 |  | All references to Coex-beacon should be replaced and aligned with the Enhanced Beacon defined by 4e | Align the Coex beacon with the 4e enhanced beacon |  |  |  |  | Yes |  |  |  |  | 0
78 | Bob Mason | Elster Solutions | T | 7 | 7.1.5a.1.2 | 109 | 53-54 | It says that the NOTIFY.indication primitive is only issued to the NHL when the coex beacon frame contains one or more octets of payload. It is not clear which payload is reference and the NOTIFY.indication should be sent whenever the beacon is received | The NOTIFY.indication should be sent whenever the beacon is received. | [9 empty] | 0
79 | Bob Mason | Elster Solutions | E | 7 | Table 77 | 110 | 28 | In the Valid Range field for NewModeSUNPage, "7" is missing from "NewModePage". | Change "NewModePage" to "NewModePage7". | [8 empty] | 0
80 | Bob Mason | Elster Solutions | E | 7 | Table 91a | 111 | 5-6 | The description of CBSN is incorrect. | Change the Description from "The sequence number added to the transmitted coex-beacon frame." to "The sequence number for the received coex-beacon." | [8 empty] | 0
81 | Bob Mason | Elster Solutions | E | 7 | Table 91b | 111 | 19-20 | The caption for Table 91b is incorrect. | Change the caption of Table 91b from "MLME-COEX-BEACON-NOTIFY.indication parameters" to "Elements of PANDescriptor". | [8 empty] | 0
82 | Bob Mason | Elster Solutions | T | 7 | 7.1.5a.1.1 | 111 |  | "Frequency Hopping Specification" should be part of Table 91b. | Add "Frequency Hopping Specification" to Table 91b. | [9 empty] | 0
83 | Bob Mason | Elster Solutions | T | 7 | 7.1.11a.1.2 | 112 | 37 | Channel scan can and should be used to search for an existing network with the same PHY as well. With the addition of frequency hopping PHY modes, there is not a standard defined method of scanning for other frequency hopping networks | Delete "with a different PHY" |  |  |  |  | Yes |  |  |  |  | 0
84 | Bob Mason | Elster Solutions | T | 7 | 7.1.5a.1.3 | 112 | 5 | For MLME-SCAN.request and similar primitives, the legacy channel page definition (0-31) is not sufficient to define the actual PHY mode. | In Table 103, add PhySUNPageEntry to the list of parameters. This parameter is only used if ChannelPage = 7 or 8. | [9 empty] | 0
85 | Bob Mason | Elster Solutions | T | 7 | 7.1.11a.1.1 | 112 | 36-38 | The appropriate usage section states that the Coex Beacon is used to search for a network with a different PHY within the POS of the device. For frequency hopping networks, it is equally, if not more, important for two devices using FSK with frequency hopping to have standard defined methods to find each other. The mechanisms should include discovery of devices that may use the same PHY when multiple channels (e.g. frequency hopping systems) are used. | Change wording to include discovery of an existing frequency hopping network. |  |  |  |  | Yes |  |  |  |  | 0
86 | Bob Mason | Elster Solutions | E | 7 | Table 104a | 113 | 10 | The range of 0-26 for ScanChannel is insufficient and needs to account for the SUN PHYs | Change the valid range to 0-65535 | [8 empty] | 0
87 | Bob Mason | Elster Solutions | T | 7 | Table 104a | 113 | 19 | ScanDurationNBPAN does not adequately define the time period. aMinNBPANTimeUnit is not defined in the document. | Define the valid range of ScanDurationNBPAN in msec without using a NBPANTimeUnit constant. |  |  |  |  | Yes |  |  |  |  | 0
88 | Bob Mason | Elster Solutions | T | 7 | Table 104a | 113 | 27 | Channel page is not sufficiently defined for SUN PHYs, but it may not be needed. | Since the CSM mode is defined, the CSM signaling would be done using a defined mode for the specific PHY. The decision as to which specific PHY mode to use could be based on the value of phyCurrentSunPageEntry. | [9 empty] | 0
89 | Bob Mason | Elster Solutions | T | 7 | Table 104b | 113 | 48 | The Channel page definition (0-31) is insufficient, but it should not need to be reported in the confirm primitive. | Remove ChannelPage from the list of parameters. | [9 empty] | 0
90 | Bob Mason | Elster Solutions | T | 7 | Table 104b | 113 | 50 | The range of 0-26 for ScanChannel is insufficient and needs to account for the SUN PHYs | Change the valid range to 0-65535 | [9 empty] | 0
91 | Bob Mason | Elster Solutions | T | 7 | 7.1.14.1.3 | 115 | Table 108 | The definition of "CoexBeaconNBPAN" in Table 108, "NBPAN Coex-beacon Order" in Figure 92b, and "macNBPANCoexBeaconOrder" in Table 127 are not consistent. | Make them consistent. | [9 empty] | 0
92 | Bob Mason | Elster Solutions | T | 7 | 7.1.14.1.3 | 115 | Table 108 | The time between coex beacons in a NB PAN is described here as milliseconds with a range of 0-255. This range is insufficient and should allow for a range of at least several seconds between coex beacons | Increase the upper limit for the valid range to 10 seconds. |  |  |  |  | Yes |  |  |  |  | 0
93 | Bob Mason | Elster Solutions | T | 7 | 7.2.2.4a.2. | 120 |  | The information in the "PHY Mode Control" field is not sufficient to define a PHY mode. The PHY mode control subfield and symbol rate options should not be defined here, but rather pointed to in the Sun channel page definitions. | The PHY mode returned in the Coex Specfication field should include the 32-bit channel page definition of the operating mode in use by the network. |  |  |  |  | Yes |  |  |  |  | 0
94 | Bob Mason | Elster Solutions | E | 7 | 7.2.2.4a.3 | 121 | 35 | The field name "Extended Bitmap" does not convey what the field is used for. | Change to "Extended Channel Bitmap" | [8 empty] | 0
95 | Bob Mason | Elster Solutions | T | 7 | 7.2.2.4a.3 | 121 | 52 | The timing information described is not clear. | Clarify with text or by referencing the appropriate section(s) in the 4e draft. |  |  |  |  | Yes |  |  |  |  | 0
96 | Bob Mason | Elster Solutions | T | 7 | 7.2.2.4a.3 | 122 | 1 | The Channel page description is inadequate for SUN PHYs | Define the channel page in a manner that supports the SUN PHYs. | [9 empty] | 0
97 | Bob Mason | Elster Solutions | E | 7 | 7.2.2.4a.3 | 122 | 9 | Change "PHY Configuration subfield are set indicate the status" to "PHY Configuration subfield indicate the status" | See comment | [8 empty] | 0
98 | Bob Mason | Elster Solutions | T | 7 | 7.2.2.4a.3 | 122 | 21 | Statement that hop sequence 0 is well known and need never be carried inline may be valid, but where is hop sequence 0 defined? | Define hop sequence 0. |  |  |  |  | Yes |  |  |  |  | 0
99 | Bob Mason | Elster Solutions | T | 7 | 7.2.2.4a.3 | 122 | 40 | The current hop in the sequence should be set based on the index into the hopping sequence. The ASN is not defined and is not needed | Define the current hop as the index in the hopping sequence. |  |  |  |  | Yes |  |  |  |  | 0
100 | Bob Mason | Elster Solutions | T | 7 | 7.2.2.4a.3 | 123 | 34 | Timeslot information is not well defined. Are timeslots only applicable to a beacon enabled PAN. | Define timeslots and clarify when timeslots are used. |  |  |  |  | Yes |  |  |  |  | 0
101 | Bob Mason | Elster Solutions | T | 7 | 7.3a.2 | 125 | 25 | In the SUN PHY Capabilities IE, the information for frequency bands and PHY types should be combined and the phySUNPageEntriesSupported should be transferred. If there is a desire to compress the sizes, the definitions from clause 6 should be referenced as compared to being re-defined here. | Send the 32-bit SUN PHY page for each frequency band/modulation scheme supported by the device. This should align with phySUNPageEntriesSupported. |  |  |  |  | Yes |  |  |  |  | 0
102 | Bob Mason | Elster Solutions | E | 7 | 7.3a.2 | 125 | 51 | There are two section references that are blank. | If this section remains, fill in the correct section references. | [8 empty] | 0
103 | Bob Mason | Elster Solutions | E | 7 | 7.3a.3 | 128 |  | PIB Attribute "Value" is used in Figure 103f but in the text it is mentioned as PIB attribute "data" (line 3 of page 129). | Change "PIB Attribute Value 1" to "PIB Attribute Data 1". | [8 empty] | 0
104 | Bob Mason | Elster Solutions | E | 7 | 7.3a.3.2 | 130 | 43 | "preamble cycles" should be "preamble repetitions". | Change "preamble cycles" to "preamble repetitions". | [8 empty] | 0
105 | Bob Mason | Elster Solutions | T | 7 | 7.4.2 | 131 | 9 | Remove aNBPANSlotDuration. aNBPANSlotDuration is defined as a value of aBaseSlotDuration. Using both is redundant. Neither is needed. | Time information for a non-beacon PAN can be specified with one number as compared to using a slot duration that is then used elsewhere to compute a time. Specify as one parameter that defines the time in milliseconds between beacons. | [9 empty] | 0
106 | Bob Mason | Elster Solutions | T | 7 |  |  |  | Communication parameters to be used to transmit the coex beacon (or enhanced beacon) must be properly defined to allow devices to communicate. When the PHY mode used for CSM requires frequency hopping, parameters must be defined for how long a device must wait to hear a beacon before it can assume that another network is not operating in the band. | For each frequency band, a list of channels to be used and the hopping dwell times must be established. This allows the device waiting to hear a beacon to determine the time required to wait on a specific channel before it can assume that a network is not operating in the same POS. Reducing the number of channels used for CSM (without reducing the number of channels used for other network activiites) reduces the overhead "hit" to the real network. |  |  |  |  | Yes |  |  |  |  | 0
107 | Bob Mason | Elster Solutions | T | 7 |  |  |  | CSM requires a coex beacon to be sent at a very frequent interval and also requires a device receiving the CSM message to be listening when the message is transmitted. It is not clear how timing information is coordinated to ensure that the transmitting and receiving devices are synchronized such that they can communicate on a given channel at a given time. | Define rules by which devices can synchronize communication parameters such that they can communicate using CSM. To minimize the impact on an operating network, this is likely to require a passive scan, where the existing network is required to send the beacon in CSM at regular intervals and the receiving device is required to wait for a defined period of time on a given channel before assuming that another network does not exist. |  |  |  |  | Yes |  |  |  |  | 0
108 | Bob Mason | Elster Solutions | T | Annex D | D.7.2.2 | 138 | 12 | A PSDU size of 2047 should not be mandatory for SUN devices. While the protocol supports this value, there may be a variety of devices in the network and devices may choose to implement a smaller max packet size. | Remove the PSDU size requirement |  |  |  |  | Yes |  |  |  |  | 0
109 | Bob Mason | Elster Solutions | T | Annex D | D.7.2.3 | 138 | 42 | Is CSM defined for all frequency bands, even those that only have one PHY mode? All frequency bands are not listed in Table 6a. | Clarify if CSM is required for bands where there is only one PHY mode. | [9 empty] | 0
110 | Bob Mason | Elster Solutions | T | Annex D | D.7.2.3 | 138 | 46 | Why is RF8.1 status = FD1&FD6:M? Is it also not mandatory that a reduced function SUN device support operating mode #1? | Change to FD6:M | [9 empty] | 0
111 | Bob Mason | Elster Solutions | E | Annex D | D.7.3.2 | 140 | 30 | 4-octets FCS should be 4-octet FCS | See comment | [8 empty] | 0
112 | Bob Mason | Elster Solutions | T | Annex D | D.7.3.2 | 140 | 30 | For MF5, receiver status should be FD6:M | See comment | [9 empty] | 0
113 | Bob Mason | Elster Solutions | T | Annex D | D.7.3.2 | 140 | 31 | For MF6, receiver status should be FD6:M | See comment | [9 empty] | 0
114 | Bob Mason | Elster Solutions | E | Annex M | M.1 | 149 | 19 | change "parameters necessary to define a PHY mode, …." to "parameters necessary to define a FSK PHY mode, …." | See comment | [8 empty] | 0
115 | Bob Mason | Elster Solutions | E | Annex M | M.1 | 149 | 25 | change "and every supported mode is a table entry in the PIB attribute…." to "and every supported mode is an entry in the PIB attribute…." | See comment | [8 empty] | 0
116 | Sverre Brubæk | Texas Instruments | E | 6 | 2 | 32 | 15 | Insufficient information is given as to the source of the new mode. | Reference to ModeSwitchParameterEntry and/or forward reference to a comple description of the mode switch mechanism is required. |  |  |  |  | Yes |  |  |  | 0
117 | Sverre Brubæk | Texas Instruments | E | 6 | 2 | 36 | 5 | Redundant/inconsistent wording used in table. 'not supported', 'either disabled or not supported', 'not supported by the current PHY configuration' | Replace with just 'not supported' or explain sematics if the intent is to have distinct meanings. |  |  |  |  | Yes |  |  |  | 0
118 | Sverre Brubæk | Texas Instruments | E | 6 | 3 | 41 | 2 | All checksum/hashing/lfsr functions should be accompanied by reference vectors to avoid misunderstandings. | Add reference vectors. |  |  |  |  | Yes |  |  |  | 0
119 | Sverre Brubæk | Texas Instruments | E | 6 | 12 | 66 | 49 | All checksum/hashing/lfsr functions should be accompanied by reference vectors to avoid misunderstandings. | Add reference vectors. |  |  |  |  | Yes |  |  |  | 0
120 | Sverre Brubæk | Texas Instruments | E | 6 | 12 | 100 | 41 | All checksum/hashing/lfsr functions should be accompanied by reference vectors to avoid misunderstandings. | Add reference vectors. |  |  |  |  | Yes |  |  |  | 0
121 | Sverre Brubæk | Texas Instruments | E | 7 | 1 | 110 | 15 | Description text in lines 15 through 39 is relevant for PHY, while this is a MAC chapter. The MAC shall only pass these parameters on to PHY the PHY sematics are immaterial to the MAC. | Replace description of ModeSwitch, NewModeSUNPage and ModeSwitchParameterEntry with 'pass to PHY' |  |  |  |  | Yes |  |  |  | 0
122 | Sverre Brubæk | Texas Instruments | E | 7 | 2 | 116 | 33 | All checksum/hashing/lfsr functions should be accompanied by reference vectors to avoid misunderstandings. | Add reference vectors. |  |  |  |  | Yes |  |  |  | 0
123 | Bruce Kraemer | Marvell | T | 7 | 3a.3.1 | 129 | 51 | Modulation Index is defined in too many unusable & conflicting ways. One definition is a circular definition. "Modulation Index is encoded as a 6-bit unsigned integer with a permissible value in the range of 0–45. The value of the modulation index (MI) is determined by the expression:MI = 0.25 + Modulation Index  0.05" Elswhere the modulation index is refered to in various ways including having values of 0.5 and 1/3 (an irrational number) (see p 58) | Remove the circular definition. Insert a usable equation. |  |  |  |  | yes |  |  |  |  | 0
124 | Bruce Kraemer | Marvell | T | 7 | 3a.3.1 | 130 | 1 | BT encoding is used as the title of Table 125i but there is no definition of BT encoding and the term is not used anywhere else in the document. | Define what BT encoding is. |  |  |  |  | yes |  |  |  |  | 0
125 | Bruce Kraemer | Marvell | T | 6 | 12a.1.3 | 58 | 45 | "Correct the language to provide a usable definition. "The BT value if the value of the Modulation Scheme parameter is 0x01." does not define BT value. | Define BT value |  |  |  |  | yes |  |  |  |  | 0
126 | CheolHo Shin | ETRI | T | 6 | 6.1.1 | 14 | 25 | Add MR-FSK for Korea | Add MR-FSK with the same sentence of :902~928MHz" |  |  |  |  | Yes |  |  |  |  | 0
127 | CheolHo Shin | ETRI | T | 6 | 6.1.2.7.2 | 21 | 53 | Add MR-FSK for Korea | Change from"Figure 22g-Frequency band 902-928MHz with FSK modulation" to "Figure 22g-Frequency band 902-928(917~923.5)MHz with FSK modulation" |  |  |  |  | Yes |  |  |  |  | 0
128 | CheolHo Shin | ETRI | E | 6 | 6.3a.1.4 | 40 | 32 | remove Option 5 | Change from Option(1-5) to Option(1-4) |  |  |  |  | Yes |  |  |  | 0
129 | CheolHo Shin | ETRI | T | 6 | 6.3a.3.3 | 50 | 52 | should consider the phyOFDMInterleaving | Change from "PHR occupies three OFDM symbols for Option 1 and six OFDM symbols for Option 2,3, and 4" to "When PIB attribute phyOFDMInterleaving = 0, PHR occupies three OFDM symbols for Option 1 and six OFDM symbols for Option 2,3, and 4. When PIB attribute phyOFDMInterleaving = 1, PHR occupies four OFDM symbols for Option 1, eight OFDM symbols for Option 2 and six OFDM symbols for 3 and 4. " |  |  |  |  | Yes |  |  |  |  | 0
130 | CheolHo Shin | ETRI | T | 6 | 6.4.2 | 56 | 18 | should consider the phyOFDMInterleaving | Change Valid range from" 3 or 6" to to "3-8" |  |  |  |  | Yes |  |  |  |  | 0
131 | CheolHo Shin | ETRI | T | 6 | 6.4.2 | 56 | 18 | should consider the phyOFDMInterleaving | Change from"A value of three for OFDM Option 1. A value of six for OFDM Options 2,3 and 4" to "When PIB attribute phyOFDMInterleaving = 0, a value of three for OFDM Option 1 and a value of six for OFDM Options 2,3 and 4. When PIB attribute phyOFDMInterleaving = 1, a value of four for OFDM Option 1, a value of eight for OFDM Option 2 and a value of six for OFDM Options 3 and 4 |  |  |  |  | Yes |  |  |  |  | 0
132 | CheolHo Shin | ETRI | T | 6 | 6.12b.2.5 | 77 | 9 | the definition of Ncbps is wrong | Change from "Ncbps is defined as the number of coded bits per symbol after frequency spreadig" to "Ncbps is defined as the number of coded bits per symbol before any frequency spreadig" |  |  |  |  | Yes |  |  |  |  | 0
133 | CheolHo Shin | ETRI | T | 6 | 6.12b.2.10 | 81 | 9 | define the Ndbps | Add : Ndbps = Ncbps x R". R is coding rate |  |  |  |  | Yes |  |  |  |  | 0
134 | CheolHo Shin | ETRI | T | 6 | 6.12b.2.10 | 81 | 26 | define the Ndbps | Add : Ndbps = Ncbps x R". R is coding rate |  |  |  |  | Yes |  |  |  |  | 0
135 | CheolHo Shin | ETRI | T | 6 | 6.12b.2.10 | 81 | 27 | the formula is not correct | Change from"Ceiling[(8 x LENGTH+6)/(Ndbps x SF)]" to "SF*Ceiling[(8 x LENGTH+6)/Ndbps]" |  |  |  |  | Yes |  |  |  |  | 0
136 | CheolHo Shin | ETRI | T | 6 | 6.12b.2.10 | 81 | 32 | the formula is not correct | Change from"NDATA = NSTMSF x SF x Ndbps" to "NDATA = NSTMSF x Ndbps/SF" |  |  |  |  | Yes |  |  |  |  | 0
137 | Chin-Sean Sum | NICT | E | 5 | 5.5.5a | 8 | 25 | Probably due to mistake in autoformating. Subclause 5.5.5a should be to 5.2b. | [5 empty] | Yes |  |  |  | 0
138 | Chin-Sean Sum | NICT | E | 6 | 6.1a | 30 | 52 | There are confusions between the term MPM and CSM. Further define CSM to highlight its difference from the term MPM. | [5 empty] | Yes |  |  |  | 0
139 | Chin-Sean Sum | NICT | E | 7 | 7.5.8 | 135 | 3 | Lining pattern in Figure 112b is wrong. The upper rectangles should all be using the "/// line pattern" representing PHY A, while the rectangles lower should be using "\\\ line pattern" representing PHY B. | [5 empty] | Yes |  |  |  | 0
140 | Chin-Sean Sum | NICT | T | 7 | 7.5.1.2a | 132 | 28 | The maximum interval allowed for two consecutive coex-beacons in the non-beacon-mode is too short. Change MAC attribute macNBPANCoexBeaconOrder to a larger value. Also, the offset time between the enhanced beacon and preceding beacon cannot be 0. | [5 empty] | Yes |  |  |  |  | 0
141 | Chin-Sean Sum | NICT | E | 7 | 7.5.8a | 134 | 35 | The expression for the maximum scanning time is not appropriate. | [5 empty] | Yes |  |  |  | 0
142 | Chin-Sean Sum | NICT | T | 7 | 7.2.2.4a | 119 | 19 | Reorganize and rename the fields in the coex-beacon to keep consistency with the generic enhanced beacon frame format. | [5 empty] | Yes |  |  |  |  | 0
143 | Chin-Sean Sum | NICT | T | 7 | 7.2.2.4a | 119 | 19 | For the coex-beacon (enhanced beacon), it is desirable to have an on-demand feature enabled. | [5 empty] | Yes |  |  |  |  | 0
144 | Chin-Sean Sum | NICT | T | 7 | 7.2.2.4a.3 | 121 | 27 | Frequency hopping discovery for MPM is not clearly specified. | [5 empty] | Yes |  |  |  |  | 0
145 | Chin-Sean Sum | NICT | T | 7 | 7.1.5a, 7.1.11.1, 7.1.14.1 | 109 | 1 | The primitives for MPM have to be changes according to the modifications in frmae format and new mechanisms | [5 empty] | Yes |  |  |  |  | 0
146 | Chin-Sean Sum | NICT | T | CAD |  |  |  | Create an Annex for coexistence analysis based on the contents in the Coexistence Assurance Document (CAD) | [5 empty] | Yes |  |  |  |  | 0
147 | Clint Chaplin | Samsung Electronics | E | 5 | 5.1 | 7 | 37 | "five new alternative" | "five" |  |  |  |  | Yes |  |  |  | 0
148 | Clint Chaplin | Samsung Electronics | E | 5 | 5.1a | 8 | 6 | "characteristics of the current IEEE 802.15.4-2006" | "characteristics of the IEEE 802.15.4-2006" |  |  |  |  | Yes |  |  |  | 0
149 | Clint Chaplin | Samsung Electronics | T | 6 | 6.1.2 | 15 | 45 | While this paragraph attemps to justify why the table was modified, it doesn't belong in the standard | Delete the paragraph addition. |  |  |  |  | Yes |  |  |  |  | 0
150 | Clint Chaplin | Samsung Electronics | T | 7 | 7.2.2.4a.2 | 121 | 21 | "scheme shall be conducted using the CSM specified in (see 6.1a)." You are missing something here. | Complete the sentence |  |  |  |  | Yes |  |  |  |  | 0
151 | Clint Chaplin | Samsung Electronics | T | 7 | 7.3a.2 | 125 | 51 | "The frequency bands supported, defined in , shall be encoded as shown in Figure 103d" You are missing something here | Supply the missing info |  |  |  |  | Yes |  |  |  |  | 0
152 | Clint Chaplin | Samsung Electronics | T | 7 | 7.3a.2 | 125 | 52 | "band identifier in corresponding to the bit-index into the map" Something is missing here | Supply the missing info |  |  |  |  | Yes |  |  |  |  | 0
153 | Clint Chaplin | Samsung Electronics | T | 6 | 6.3a.1.4 | 41 | 5 | "where addition is modulo-2 addition (addition over GF(2))" | "where  is modulo-2 addition (addition over GF(2))" where  is the circle around the plus symbol. |  |  |  |  | Yes |  |  |  |  | 0
154 | Clint Powell | SCE / PWC, LLC | E | Intro |  | iii |  | "orthogonal frequency division multiplexing (MR-OFDM) PHY" does not match what is stated in 5.1 and 6.1 | change all to "a multi-rate and multi-regional scalable orthogonal frequency division multiplexing (MR-OFDM) PHY" |  |  |  |  | Yes |  |  |  | 0
155 | Clint Powell | SCE / PWC, LLC | E | 5 | 5.1 | 7 | 33 | "… conforming to IEEE Std 802.15.4-2003" - there is a newer revised version | change to reference the revised version "… conforming to IEEE Std 802.15.4-2006" |  |  |  |  | Yes |  |  |  | 0
156 | Clint Powell | SCE / PWC, LLC | E | 5 | 5.4.1 | 8 | 42 | Nowhere is ranging specified. | Sentence should say "The bandwidth of the optional UWB PHY also enables the potential for precision ranging applications." |  |  |  |  | Yes |  |  |  | 0
157 | Clint Powell | SCE / PWC, LLC | T | 6 | 6.1.1 | 13 | 31 | Are either of these allowed to be used in this band by the Chinese Regulator/Standards Body. | Confirm and correct throughout document if necessary. |  |  |  |  | Yes |  |  |  |  | 0
158 | Clint Powell | SCE / PWC, LLC | T | 6 | 6.1.1 | 13 | 40 | Is OFDM allowed to be used (or specifeid for use) in this band by the Chinese Regulator/Standards Body - i.e. anything other than what was defined in .4c. | Confirm and correct throughout document if necessary. |  |  |  |  | Yes |  |  |  |  | 0
159 | Clint Powell | SCE / PWC, LLC | G | 6 | 6.1.2 | 29 | 40 | Generic PHY descriptor is Figure 22x - was this planned? | [5 empty] | No |  |  |  |  | 0
160 | Clint Powell | SCE / PWC, LLC | E | 6 | 6.3a.2.3 | 42 | 11 | Should Figure 27h be 26h? | Confirm and correct if necessary. |  |  |  |  | Yes |  |  |  | 0
161 | Clint Powell | SCE / PWC, LLC | E | 6 | 6.3a.2.3 | 42 | 21 | Should Figure 27h be 26h? | Confirm and correct if necessary. |  |  |  |  | Yes |  |  |  | 0
162 | Clint Powell | SCE / PWC, LLC | E | 6 | 6.3a.2.3 | 42 | 22 | Figure 27g is missing. | Check all Figure and Table #'s to make sure # and letter sequences are in order and no #'s skipped. |  |  |  |  | Yes |  |  |  | 0
163 | Clint Powell | SCE / PWC, LLC | E | 6 | 6.12a.1 | 56 | 32 | Space missing between 1 and and. | Correct as "#1 and" and check entire document for such occurences. |  |  |  |  | Yes |  |  |  | 0
164 | Clint Powell | SCE / PWC, LLC | T | 6 | 6.12a.1.3.1 | 50 | 53 | For 4FSK the tolerance for the inner symbols (deviations) is less then that for the outer sumbols (deviations). Is this the optimal and based on simulation or analysis with noise and or other impairments? | If the answer is yes please provide data. If the answer is no please do analysis and adjust. |  |  |  |  | No |  |  |  |  | 0
165 | Clint Powell | SCE / PWC, LLC | E | 5 | 6.12a.2 | 66 | 40 | Entire Data Whitening while technically corrrect should be removed, since we can simply reference the data whitening used in the 4d ammendment. | Reference .4d data whitening, which will become .4i (or 2010). |  |  |  |  | Yes |  |  |  | 0
166 | Clint Powell | SCE / PWC, LLC | T | Annex D |  |  |  | The PICS are confusing and not clear. | Please review and ensure they are correct. |  |  |  |  | Yes |  |  |  |  | 0
167 | Cristina Seibert | Silver Spring Networks | T | 6 | 6.3a.3.1.3 | 47 | 16 | The figure and text on symbol negation are inconsistent. The last 1/2 symbol repetition is not shown negated in the figure for Option 4. | Clarify if negation is intended. Negate the last "z" in Figure 27k or change the text accordingly. |  |  |  |  | Yes |  |  |  |  | 0
168 | Cristina Seibert | Silver Spring Networks | T | 6 | 6.3a.3.2 | 50 | 12 | State the numbers of symbols in the LTF clearly. Why is the cyclic prefix not inserted for each symbol individually? | Clarify |  |  |  |  | Yes |  |  |  |  | 0
169 | Cristina Seibert | Silver Spring Networks | T | 6 | 6.12b.1 | 72 | 6 | Definition of nominal b/w needed. | Clarify that the nominal b/w is the 20 dB b/w of the signal. |  |  |  |  | Yes |  |  |  |  | 0
170 | Cristina Seibert | Silver Spring Networks | T | 6 | 6.12b.2.7 | 80 | 31 | Complete the text on how pilot tones are modulated. Clarify the mapping shown in Table 75o is used for all options and MCS levels. | Clarify that for all options and MCS levels, the pilots are modulateed using BPSK, according to the mapping shown in Table 75o. For consistency with 6.12b.2.2, suggest expressing the value as a complex number (1 + 0*j and -1 + 0*j). |  |  |  |  | Yes |  |  |  |  | 0
171 | Cristina Seibert | Silver Spring Networks | T | 7 | 7.2.1.9 | 117 | 4 | The description of the CRC-32 algorithm is unclear. For example, what is the calculation field? | After the sentence on page 116 line 12 "The FCS is calculated over the MHR and MAC payload parts of the frame.", insert the following line: "These are referred to as the calculation field." |  |  |  |  | Yes |  |  |  |  | 0
172 | Cristina Seibert | Silver Spring Networks | T | 7 | 7.3a | 124 | 50 | Too many payload IEs are used up by this procedure. | Use only 1 payload IE, refer to it as "Capability Coordination". Encapsulate the 3 types (Query, Capabilities, PIB Attributes) as nested (inner) IEs. The format for the inner IE can be the same as the one for the outer IEs, namely one "short IE" (equivalent of the MAC IE) and one "long" IE (equivalent of the payload IE). Suggest assigning all three inner IEs to short IE. |  |  |  |  | Yes |  |  |  |  | 0
173 | Cristina Seibert | Silver Spring Networks | T | Annex D | D.7.2.3 | 138 | 40 | PICS imply a device that supports solely modes of the Generic PHY is compliant. | Replace Status of RF 7.5 with "RF 7.2: O" |  |  |  |  | Yes |  |  |  |  | 0
174 | Cristina Seibert | Silver Spring Networks | T | Annex D | D.7.2.3 | 138 | 28 | The PICS make it ambiguos as to whether one or all of the bands in Table 75a need to be supported. | Only one band needs to be supported by a SUN compliant device. Write the bands out individually or at least fix the wording to state "Operating mode #1 in one of the bands…" |  |  |  |  | Yes |  |  |  |  | 0
175 | Cristina Seibert | Silver Spring Networks | T | Annex D | D.7.2.3 | 139 | 38 | References in Status of RF15.2, RF16 are also incorrect. | Refer to RF7.4 and RF7.3 respectively. |  |  |  |  | Yes |  |  |  |  | 0
176 | Cristina Seibert | Silver Spring Networks | T | Annex D | D.7.2.3 | 139 | 33 | RF15.1 is incorrect. | Change "Item description" to "Support for all BPSK and QPSK modes". Change Status to "RF7.4:M". |  |  |  |  | Yes |  |  |  |  | 0
177 | Cristina Seibert | Silver Spring Networks | T | Annex D | D.7.2.3 | 139 | 7 and others | Status fields of RF8.3 and RF8.5 are incorrect. First, the features apply only to SUN devices. Then, not all SUN devices are required to support them unless operating in those bands. Even then, the particular FSK modes are not mandatory for all devices in the 950 MHz band. | Added FD6 dependency to Status field. Make additional changes as needed. |  |  |  |  | Yes |  |  |  |  | 0
178 | Cristina Seibert | Silver Spring Networks | T | Annex N | N.7 | 152 | 9 | What bit order convention is used to compute the CRC and what bit order is used to transmit the computed CRC in this example? | Clarify. | [9 empty] | 0
179 | Cristina Seibert | Silver Spring Networks | T | Annex N | N.6.1 | 165 | 11 | The published STF values for this example imply a scaling factor of 10 which does not appear in the specification. However, a scaling of 1.25 is in the specification. | Explain the discrepancy and update the spec as needed to reflect the appropriate scaling. |  |  |  |  | Yes |  |  |  |  | 0
180 | Cristina Seibert | Silver Spring Networks | T | Annex N | N.6.2 | 165 | 45 | Why is the cyclic prefix not inserted for each symbol individually? | Clarify |  |  |  |  | Yes |  |  |  |  | 0
181 | Cristina Seibert | Silver Spring Networks | T | 6 | 6.3a.3.1.1 | 44 and others | 15 and others | The scaling (aside from power boosting) of the time samples of the STF and other parts of the OFDM packet need adjustment if unit power is desired. Suggest using (the FFT size)/sqrt(number of tones used for that operation, such as the STF). | The scaling of the IFFT samples should be (the FFT size)/sqrt(number of tones used for that part of the packet). Change the amplitudes in tables 29 to reflect unit scaling, and insert text to state the time samples are then scaled by the newly proposed scaling factor. This scaling is applied to all time samples of an OFDM packet, including to the LTF and payload. |  |  |  |  | Yes |  |  |  |  | 0
182 | David Cypher | NIST | T |  |  |  |  | In various places throughout this draft it is stated that multiple PHYs are defined. This is in conflict with the approved Project Authorization Request, which states "an alternate PHY." This is the second time that this group has put forward a draft that violates its PAR by containing multiple PHYs. How many times will this group put forth a draft that violates its PAR and the LMSC 802 Working Group P&P clause 5 "Each draft standard produced by a WG must be within the scope of IEEE 802 LMSC and the scope of the WG as determined by the Sponsor. It must also be within the scope of an approved PAR."? | Delete all PHYs and related material including the Multi-PHY management except for one PHY. That one PHY being MR-O-QPSK. |  |  |  |  | Yes |  |  |  |  | 0
183 | David Evans | Philips Electronics | E | 5 | 5.1 | 7 | 8 | Incorrect indefinite article | Change "an LR-WPAN" to "a LR-WPAN" | [8 empty] | 0
184 | Dietmar Eggert | Atmel | T | 4 |  | 5 |  | FEC is missing in the table of acronyms but used throughout the document. | Add acronym for FEC |  |  |  |  | Yes |  |  |  |  | 0
185 | Dietmar Eggert | Atmel | T | 6 | 6.1.2.5b | 16 | 54 | Range of supported center frequencies shall be consistent with 915 MHz O-QPSK PHY of Std 802.15.4-2006. Alternatively, center frequencies of 915 MHz O-QPSK PHY shall be a subset. | Change F_c = 906 + 2k, for k =0,....,9 Alternatively, change to F_c = 904 + 2k, for k =0,....,10 and correct section 6.12c.2. |  |  |  |  | Yes |  |  |  |  | 0
186 | Dietmar Eggert | Atmel | T | 6 | 6.1a | 30 |  | Channel spacing of 200 kHz for the 2400-2483.5 MHz band is not recommended (due to the relative high carrier frequency). | Consider a channel spacing of 400 kHz. |  |  |  |  | Yes |  |  |  |  | 0
187 | Dietmar Eggert | Atmel | T | 6 | 6.2.1.1.1 | 32 |  | Table 8 shows parameters TxChannel and PPDUCoding. It should be specified on which PHYs these parameters take effect, and how PHYs other than MR-FSK are supposed to handle them. | Specify that the parameters are only relevant for the MR-FSK PHY. |  |  |  |  | Yes |  |  |  |  | 0
188 | Dietmar Eggert | Atmel | E | 6 | 6.12a.1.2 | 61 |  | Incorrect column name Frequency Deviation | nominal frequency deviation |  |  |  |  | Yes |  |  |  | 0
189 | Dietmar Eggert | Atmel | E | 6 | 6.12a.1.3.2 |  |  | Figures 65o and 65p contain incorrect labels of their axis. X-label of Fig. 65p is missing at all. | X-label normalized deviation. Y-label: normalized time. |  |  |  |  | Yes |  |  |  | 0
190 | Dietmar Eggert | Atmel | T | 6 | 6.12a.3 | 67 |  | Mode of ACK frame is not clear. | Specify ACK mechanism in case of mode switch. |  |  |  |  | Yes |  |  |  |  | 0
191 | Dietmar Eggert | Atmel | T | 6 | 6.12a.3 | 68 |  | A zero length secondary preamble and no secondary SFD will cause a lot of trouble for sync on the OFDM packet. Introducing this degree of freedom will cause a lot of questions and is at the end not helpful. | Reduce the list in the ModeSwitchDescriptor to a useful subset, especially when switching from the MR-FSK PHY to the MR-OFDM or MR-O-QPSK PHY. |  |  |  |  | Yes |  |  |  |  | 0
192 | Dietmar Eggert | Atmel | E | 6 | 6.12c.1.1 | 84 | 44 | “shall be” occurs twice | Correct to a single “shall be” |  |  |  |  | Yes |  |  |  | 0
193 | Dietmar Eggert | Atmel | T | 7 | 7.2.1.9 | 117 |  | Bit order of MFR field is unclear. Will it be MSB first as it is the case for multi-bit field in the PHR? | Specify bit order of MFR field. |  |  |  |  | Yes |  |  |  |  | 0
194 | Ed Callaway | Sensus | E | 3 |  | 3 | 12 | As currently written any device that has the 15.4 MAC layer is a SUN device. I'm assuming that what was meant was a device with at least one SUN PHY and the 15.4 MAC. | "...an entity containing an implementation of the IEEE 802.15.4 medium access control (MAC) sublayer, and at least one of the SUN physical layers (PHYs)." |  |  |  |  | No |  |  |  | 0
195 | Ed Callaway | Sensus | E | 5 |  | 4 | 20 | Capitalization of "fast Fourier transform" and "inverse Fast Fourier Transform" needs to be consistent | Suggest "inverse fast Fourier transform". |  |  |  |  | No |  |  |  | 0
196 | Ed Callaway | Sensus | T | 6 | 6.1.1 | 13 | 30 | In Table 1, any row with "Filtered 4FSK" in the "Modulation" column needs to have "4-ary" in the "Symbols" Column. This goes for lines 30, 34 and 46. (Rows with "Filtered 2FSK" in the "Modulation" column should remain "binary".) | Make it so. |  |  |  |  | No |  |  |  |  | 0
197 | Ed Callaway | Sensus | E | 6 | 6.1.2.5a | 16 | 19 | GH is used before it is defined. | How about, "GH, in MHz, is the guard band on the higher side of the band. For the Japanese bands, GL is 0.9 MHz, GH is 0.5 MHz for 0.2 MHz and 0.6 MHz Channel Spacing, and 0.7 MHz for 0.4 MHz Channel Spacing." Line 28 becomes, "where W is the width of the available band in MHz." |  |  |  |  | No |  |  |  | 0
198 | Ed Callaway | Sensus | E | 6 | 6.1.2.5a | 16 | 9 | "GL is guard band" has a missing article. | "GL is the guard band" |  |  |  |  | No |  |  |  | 0
199 | Ed Callaway | Sensus | E | 6 | 6.1.2.7.2 | 20 | 31 | Use of "4FSK" (Table 1) and "4-FSK" (Figure 22c (line 31), Figure 22d (line 49), and Figure 22i (line 33)) is inconsistent. | Pick one and correct the other accordingly. |  |  |  |  | No |  |  |  | 0
200 | Ed Callaway | Sensus | E | 6 | 6.1.2.7.2 | 30 | 2 | "The bit to symbol mapping follows SUN PHY convention." I didn't realize that there was a convention. This needs to be referenced, as there seem to be multiple mappings in the draft. | Reference a specific subclause for the mapping. |  |  |  |  | No |  |  |  | 0
201 | Ed Callaway | Sensus | E | 6 | 6.1a | 31 | 12 | "The value of the SFD field (see 6.3a.1.2) shall be associated with a value of zero for the PIB attribute phyMRFSKSFD (see Table 31)." I don't think this was what was meant, as it does not define the value of the SFD field. | How about, "The value of the SFD field (see 6.3a.1.2) shall be that associated with a value of zero for the PIB attribute phyMRFSKSFD (see Table 31)." |  |  |  |  | No |  |  |  | 0
202 | Ed Callaway | Sensus | T | 6 | 6.2.1.1.1 | 32 | 5 | The descritption of the TxChannel parameter in Table 8 states that it is, "[t]he channel on which to send the PPDU,"and p. 32, line 50 seems to confirm this. However, the phyCurrentChannel PHY PIB attribute (Table 23) claims to be, "[t]he RF channel to use for all following transmissions and receptions." Which one is the controlling entity? | I can't think of a reason to send channel information with every PPDU. To avoid suffering from the law of unintended consequences when fundamental changes are made, I respectfully suggest that phyCurrentChannel dominate and the TxChannel parameter be deleted from the primitive. If those wiser than I elect not to do so, however, at least include a reference to a clause containing the TxChannel integer-to-frequency conversion table: 6.1.2.5a seems to re-use the same channel numbers (NumChan) for each band. |  |  |  |  | No |  |  |  |  | 0
203 | Ed Callaway | Sensus | T | 6 | 6.2.1.1.1 | 32 | 7 | To what kind of coding does PPDUCoding refer? FEC? Security? | Include a reference to a clause containing the coding method. |  |  |  |  | No |  |  |  |  | 0
204 | Ed Callaway | Sensus | T | 6 | 6.12a.3 | 67 | 42 | I confess that I can not think of a use for the Mode Switch mechanism. I also have a lot of questions on its operation. (1) On line 48 it says that "Once the reception of the following frame is completed, the mode of operation of the receiver goes back to its previous mode." What determines "reception of the following frame"? Does CRC have to check? Address? What if security fails? The PHY just does CRC checking; everything else is done at higher layers. When the MSDU is sent to the NHL, what primitive sends word down from the NHL to the PHY that the frame received was, in fact, the correct one and not something that happened to be on the air at the time? Where's the time-out timer in case the frame never arrives -- how long does the receiver wait? Forever? | Delete the Mode Switch mechanism from the draft. |  |  |  |  | Yes |  |  |  |  | 0
205 | Ed Callaway | Sensus | T | 6 | 6.2.1.1.3 | 32 | 38 | In Table 8, MROQPSKRATEMode should (a) be written MROQPSKRateMode; (b) have a Description that specifically mentions the "RateMode" parameter in Tables 75v and 75w. Also, why can this value not be included in the PHY PIB? It's not like it's going to change with every sent frame. | Change to MROQPSKRateMode; let the description read, "RateMode parameter for MR-O-QPSK PHY (see Table 75v and Table 75w)." Or move the whole thing to the PHY PIB. |  |  |  |  | No |  |  |  |  | 0
206 | Ed Callaway | Sensus | T | 6 | 6.2.1.1.3 | 32 | 41 | Can this parameter be moved to the PHY PIB? It's not like it's going to change with every sent frame. | Move to the PHY PIB. |  |  |  |  | No |  |  |  |  | 0
207 | Ed Callaway | Sensus | E | 6 | 6.2.1.2.2 | 34 | 2 | "The PD-DATA.confirm primitive will return a status of either SUCCESS, indicating that the request to transmit was successful, if ModeSwitch is TRUE this means both the mode switch PPDU and the following PPDU were transmitted successfully, or an error code of RX_ON, TRX_OFF, or BUSY_TX, UNSUPPORTED_TX_CHANNEL, UNSUPPORTED_PPDU_FEC, or UNSUPPORTED_MODE_SWITCHING, or UNSUPPORTED_MR_OQPSK_SPREADING_MODE." ... is really awkward. | How about, "The PD-DATA.confirm primitive will return a status of either SUCCESS, indicating that the request to transmit was successful, or an error code of RX_ON, TRX_OFF, or BUSY_TX, UNSUPPORTED_TX_CHANNEL, UNSUPPORTED_PPDU_FEC, or UNSUPPORTED_MODE_SWITCHING, or UNSUPPORTED_MR_OQPSK_SPREADING_MODE. If ModeSwitch is TRUE a status of SUCCESS will be returned if and only if both the mode switch PPDU and the following PPDU were transmitted successfully." |  |  |  |  | No |  |  |  | 0
208 | Ed Callaway | Sensus | T | 6 | 6.2.1.3.1 | 35 | 29 | These rows of Table 10 are PHY layer parameters. Why would the MAC (or the NHL) need to know them? Besides, if the frame were successfully received the NHL would already know these values, because the receiver would have to have been set up with them in order to receive the frame in the first place. | Delete the proposed additions to Table 10. |  |  |  |  | No |  |  |  |  | 0
209 | Ed Callaway | Sensus | G | 6 | 6.2.3 | 36 | 1 | This amendment claims to amend "Table 25—PHY enumerations description" of the 15.4-2006 standard. However, in my copy of the 15.4-2006 standard, the PHY enumerations description is Table 18. Other tables show similar disagreements. Further, the unedited text in this document disagrees with the text of 15.4-2006 (e.g., p. 36, line 44 does not match the last paragraph of 15.4-2006 clause 6.3.1). What document is this amendment amending? | Ensure that the amendment is updating the correct document, IEEE 802.15.4-2006, and that the instructions to the editors are correct in their references to that document. |  |  |  |  | Yes |  |  |  |  | 0
210 | Ed Callaway | Sensus | T | 6 | 6.3.2 | 37 | 1 | The text says, "The SFD for all PHYs, except the ASK, MRFSK, and MR-O-QPSK PHYs, shall be formatted as illustrated in Figure 27." However, the caption to Figure 27 says, "Figure 27—Format of the SFD field (except for ASK, UWB, CSS, MR-FSK, and MR-OQPSK PHYs)." Which is it? | Make text and caption consistent. |  |  |  |  | No |  |  |  |  | 0
211 | Ed Callaway | Sensus | T | 6 | 6.12a.3 | 68 | 2 | "The Mode Switch Parameter Entry table is defined by the NHL." The standard may not place any requirements on the NHL. It is limited by its PAR to the PHY, and changes to the MAC necessary to implement the PHY additions. | Delete this line. Or modify it to read, "The Mode Switch Parameter Entry table can be defined by the NHL." |  |  |  |  | Yes |  |  |  |  | 0
212 | Ed Callaway | Sensus | E | 6 | 6.3a.1 | 38 | 15 | Weight of lines in Figure 27a inconsistent with those of Figure 27b. | Make style consistent. |  |  |  |  | No |  |  |  | 0
213 | Ed Callaway | Sensus | T | 6 | 6.12a.3 | 67 | 49 | What happens if an acknowledgement is requested in the MPDU sent via the change mode method? In what mode is it sent? Is it prohibited? | Please elucidate. |  |  |  |  | Yes |  |  |  |  | 0
214 | Ed Callaway | Sensus | T | 7 | 7.4.2 | 131 | 5 | "time" has no units. Is this seconds, minutes, or hours? Further, in my copy of 15.4-2006, both of the stated parameters were defined in symbols, not absolute time. What's going on here? | Please elucidate. |  |  |  |  | No |  |  |  |  | 0
215 | Ed Callaway | Sensus | T | 6 | 6.12a.3 | 67 | 51 | There will also be a settling delay when changing from the new mode back to the previous operating mode. Is this specified anywhere? If not, why not? | Please elucidate. |  |  |  |  | Yes |  |  |  |  | 0
216 | Ed Callaway | Sensus | E | 6 | 6.3a.1.3 | 39 | 30 | "(L10–L0)specifies" needs a space after the closing parenthesis. | Make it so. |  |  |  |  | No |  |  |  | 0
217 | Ed Callaway | Sensus | E | 6 | 6.3a.1.4 |  |  | "PHR for mode switch packet" needs a definite article ("the") added before the adjective. | Make it so. |  |  |  |  | No |  |  |  | 0
218 | Ed Callaway | Sensus | T | 6 | 6.3a.1.4 | 40 | 2 | Format of Figure 27e is wildly different from that of the "other" PPDU figure, figure 16 in 15.4-2006. | Make the format of the new figure match that of the old. |  |  |  |  | No |  |  |  |  | 0
219 | Ed Callaway | Sensus | T | 6 | 6.3a.1.4 | 40 | 12 | "The Mode Switch Parameter Entry field (M1–M0) is the index of the entry in the phyModeSwitchParameterEntries array (see Table 31) that defines the mode switch parameters (see Table 31b) to be used." I don't understand: How can the transmitting device know the values in the phyModeSwitchParameterEntries array in the PIB of the receiving device? Even if it thought it did, what happens if it were wrong? Is there some timeout timer that eventually brings the lost device back to the original PHY? What does the receiving device do if the index sent points to an unsupported parameter (e.g., R = 4, yet the receiving device has only 3 rows in its phyModeSwitchParameterEntries array)? | Please elucidate. Or delete the Mode Switch mechanism from the draft. |  |  |  |  | Yes |  |  |  |  | 0
220 | Ed Callaway | Sensus | T | 6 | 6.3a.1.4 | 40 | 24 | "the Modulation Scheme bits are not used." I assume that this is shorthand for, "the Modulation Scheme bits shall be set to zero upon transmission and ignored upon reception"? | Change text to, "the Modulation Scheme bits shall be set to zero upon transmission and ignored upon reception." |  |  |  |  | No |  |  |  |  | 0
221 | Ed Callaway | Sensus | T | 6 | 6.3a.1.4 | 40 | 53 | The behavior of the receiving device in response to the values of the Checksum and Parity Check fields is unstated. What should the device do in response to the values it receives in these fields? Which one should it check first? | Please elucidate. |  |  |  |  | No |  |  |  |  | 0
222 | Ed Callaway | Sensus | T | 6 | 6.3a.1.4 | 41 | 5 | "The combination of the BCH(15,11) code and one parity bit allows for the achievement of single error correction and double error detection over the 11 bits of information in the mode switch PPDU." That's not true: Only half of the double-errored words will be detected if the Parity Check is checked after decoding (the rest will pass undetected), and none of the double-errored words will be detected if the Parity Check is checked before decoding. The BCH (15,11) code is a distance = 3, perfect code. If two errors appear in the 11 information bits, the code will "false" to a valid -- but incorrect -- code word. Half of these incorrect code words will have the same Parity Check bit as the transmitted word, and so will pass undetected. If the double-errored word is examined before decoding, any two errors will leave the parity bit unchanged, and so will pass the Parity Check "error detection" process. The possibility of undetected falsing in the proposed system is very high. | Since it adds considerable complexity without any stated (or discernable) utility, and because it will not function as designed, delete the mode switch function from the draft. |  |  |  |  | Yes |  |  |  |  | 0
223 | Ed Callaway | Sensus | E | 6 | 6.3a.1.4 | 41 | 36 | Horizontal line underneath first row of Figure 26g should be heavy. | Make it so. |  |  |  |  | No |  |  |  | 0
224 | Ed Callaway | Sensus | T | 6 | 6.3a.2.3 | 42 | 49 | "The Reserved field (R1–R0) can be used for future usage and its bit entries shall be set to zero if not used" Implies that they may be used, and are therefore not truly reserved. To maintain interoperability, a stronger prohibition against their use is suggested. | Change text to, "Bits R1 and R0 are reserved. They shall be set to zero upon transmission and ignored upon reception." |  |  |  |  | No |  |  |  |  | 0
225 | Ed Callaway | Sensus | T | 6 | 6.3a.2.3 | 42 | 54 | "The Header Check Sequence (HCS) field is 8 bits in length and contains an 8-bit ITU-T CRC." The text then describes the HCS calculations in detail, which represents a duplication of the description. | Either reference the ITU-T document in detail and delete the following text describing the HCS (preferred), or delete the reference to the ITU-T. |  |  |  |  | No |  |  |  |  | 0
226 | Ed Callaway | Sensus | T | 6 | 6.3a.3 | 43 | 43 | "Definitions are provided …" is pretty vague language for a standard. | Either "Definitions are provided in the frequency domain for the Short Training field (STF) in 6.3a.3.1 and Long Training field (LTF) in 6.3a.3.2", deleting the rest of the paragraph, or include a more detailed description of each subclause by number. (I prefer the former.) |  |  |  |  | No |  |  |  |  | 0
227 | Ed Callaway | Sensus | E | 6 | 6.3a.3 | 44 | 1 | Figure 26j has line weight problems. | Increase the weight of the light border lines. |  |  |  |  | No |  |  |  | 0
228 | Ed Callaway | Sensus | E | 6 | 6.3a.3.1.2 | 46 | 46 | "Then the cyclic prefix is inserted before the useful part of the STF OFDM symbol." Is there another word besides "useful"? It implies that the cyclic prefix is not useful which, of course, is not so. (This seems to be done not just here, but throughout 6.3a.3.) | How about, "The cyclic prefix is then prepended to the OFDM symbol." (et seq.) |  |  |  |  | No |  |  |  | 0
229 | Ed Callaway | Sensus | T | 6 | 6.3a.3.1.4 | 47 | 37 | "The power boosting factors for each of the four options shall be 1.94 dB." That's a pretty specific power boost -- if an implementation does 1.95 dB instead, it would be non-compliant -- assuming it could be measured to this precision (let alone accuracy). Is there any margin to this? | Reduce the precision and add a tolerance to this specification -- I'd recommend 2 +/- 0.5 dB. |  |  |  |  | No |  |  |  |  | 0
230 | Ed Callaway | Sensus | T | 6 | 6.3a.3.3 | 50 | 38 | "… is equal to the number of the MCS (e.g., the Rate field is 0 0 0 0 0 for MCS0)" needs to be more precisely described. | How about, "… is equal to the numerical value of the MCS (6.12b.2), expressed in binary format." (I'm guessing 6.12b.2; I can't find a succint definition of the MCS values anywhere.) |  |  |  |  | No |  |  |  |  | 0
231 | Ed Callaway | Sensus | E | 6 | 6.3a.3.3 | 50 | 46 | "The Scrambler field (S1–S0) specifies the scrambling seed." [Citation needed.] | Please cite (parenthetically) a subclause describing the Scrambler field. |  |  |  |  | No |  |  |  | 0
232 | Ed Callaway | Sensus | E | 6 | 6.3a.3.3 | 50 | 48 | "The Header Check Sequence (HCS) field (H7–H0) is an 8-bit CRC taken over the PHY header (PHR) fields." [Citation needed.] | Please cite (parenthetically) a subclause describing the HCS field. |  |  |  |  | No |  |  |  | 0
233 | Ed Callaway | Sensus | E | 6 | 6.3a.3.3 | 50 | 50 | "The Tail bit field (T5–T0), which consists of all zeros, is for Viterbi decoder flushing." [Citation needed.] | Please cite (parenthetically) a subclause describing the Tail bit field. |  |  |  |  | No |  |  |  | 0
234 | Ed Callaway | Sensus | T | 6 | 6.4.2 | 52 | 8 | Table 30: Having aTurnaroundTime defined in absolute time is a major error that will unnecessarily complicate implementations (and the standard), and will not work as intended. The MAC timing is done universally in symbols, so implementations have a symbol clock running for this purpose. What this draft is requiring is that implementations have a second clock, calibrated in ms, for use only during turnaround (and CCAs). Further, it requires the that the software start a superframe using the symbol clock, switch to the ms clock, and then switch back. However, when it tries to return, after 1 ms, it will not be on a symbol clock edge, since the two clocks are asynchronous. What should the implementation do then? Restart its symbol clock at this point? Its symbols will then be asynchronous with all other devices that didn't have a turnaround time to wait. Wait for the next symbol clock edge to continue the superframe? Unfortunately, the superframes are aBaseSuperframeDuration symbols long, and the device's timing now will be off (relative to other devices that did not have a turnaround time to wait). It can't not wait for the next symbol clock edge, either, for that invites clock glitches and other undesirable behavior. It's just a bad idea all around. | Keep aTurnaroundTime an integer number of symbol times (and, preferably, 12 symbols, because other bad things happen if this number is changed). |  |  |  |  | Yes |  |  |  |  | 0
235 | Ed Callaway | Sensus | T | 6 | 6.4.2 | 52 | 38 | Table 31: I looked in 6.1.2, and didn't see where the current channel was uniquely defined as an integer. Did I miss it? | Describe how each logical channel is defined by a single, unique integer value. |  |  |  |  | No |  |  |  |  | 0
236 | Ed Callaway | Sensus | E | 6 | 6.4.2 | 53 | 5 | Table 31: The description of phyCurrentSUNPageEntry seems unnecessarily wordy. | How about, "Defines the current frequency band, modulation scheme, and particular PHY mode when phyCurrentPage = 7 or 8. See 6.1.2.7."? |  |  |  |  | No |  |  |  | 0
237 | Ed Callaway | Sensus | T | 6 | 6.4.2 | 54 | 26 | Table 31: Can a citation be made to a subclause that defines the calculation of the channel number? All the ones I can find are band-specific. | Make it so. |  |  |  |  | No |  |  |  |  | 0
238 | Ed Callaway | Sensus | E | 6 | 6.4.2 | 55 | 31 | "bit is clear" should be, "bit is cleared" | Make it so. |  |  |  |  | No |  |  |  | 0
239 | Ed Callaway | Sensus | T | 6 | 6.4.2 | 56 | 13 | "This attribute is only valid for the MR-OFDM PHY" I think should be appended to the description. | Make it so. |  |  |  |  | No |  |  |  |  | 0
240 | Ed Callaway | Sensus | E | 6 | 6.12a.1 | 59 | 18 | Table 75a has several Modulation index entries of "1/3". These can be construed as "either 1 or 3", but I think "0.33" is intended (as shown in Table 75b). | For clarity, change all "1/3" entries to "0.33". |  |  |  |  | No |  |  |  | 0
241 | Ed Callaway | Sensus | E | 6 | 6.12a.2 | 57 | 36 | Text in Figure 65n needs to be consistent with the other figures in the draft. Also, "outmost" should be, "outermost". | Make it so. |  |  |  |  | No |  |  |  | 0
242 | Ed Callaway | Sensus | T | 6 | 6.12a.1.3.1 | 60 | 54 | The text says, "for the inner levels, and […] for the outer levels as shown in Figure 65p, but the figure only shows the constraint on the positive deviation values. And since figures are always normative, they override text, which is undesirable in this case since both positive and negative deviations need to be specified. | Modify Figure 65p to show constraints on negative deviations, too. |  |  |  |  | No |  |  |  |  | 0
243 | Ed Callaway | Sensus | T | 6 | 6.12a.1.3.1 | 60 | 52 | The text says that the absolute value of the measured frequency deviation should be constrained, "as shown in Figure 65o," but the figure shows only constraints on positive deviation. And since figures are always normative, they override text, which is undesirable in this case since both positive and negative deviations need to be specified. | Modify Figure 65o to show constraints on negative deviations, too. |  |  |  |  | No |  |  |  |  | 0
244 | Ed Callaway | Sensus | E | 6 | 6.12a.1 | 60 | 46 | Table 75b, Operating mode #1 channel spacing is "200/400", which could be misunderstood as a fraction (albeit if one weren't very bright, but still). | Suggest "200 or 400", possibly with a citation to a subclause with more detail. |  |  |  |  | No |  |  |  | 0
245 | Ed Callaway | Sensus | T | 6 | 6.12a.4 | 70 | 19 | Since the MAC timing is based on the symbol rate, having a symbol rate tolerance of +/- 300 ppm will mean that timing errors of greater than one symbol will occur for macBeaconOrder values greater than 5. With the original spec of 40 ppm, this occurs for macBeaconOrder values greater than 9, so the proposed change would raise the duty cycle lower bound up by a factor of 16. Is everyone okay with this? | I'd prefer to stay with the tried-and-true 40 ppm value but, if a change is desired, moving to 100 ppm would enable dirt-cheap ceramic resonators to be used with only a minor increase in the duty cycle lower bound. |  |  |  |  | No |  |  |  |  | 0
246 | Ed Callaway | Sensus | E | 6 | 6.12a.4 | 70 | 21 | This regulatory notice is unnecessary and should be deleted. | Make it so. |  |  |  |  | No |  |  |  | 0
247 | Ed Callaway | Sensus | E | 6 | 6.12a.4.1 | 70 | 42 | This regulatory notice is unnecessary and should be deleted. | Make it so. |  |  |  |  | No |  |  |  | 0
248 | Ed Callaway | Sensus | T | 6 | 6.12a.4 | 70 | 11 | "Channel switch time is a transmitter parameter..." Is there a matching receiver parameter? If not, why the tight specification? | Please elucidate. |  |  |  |  | No |  |  |  |  | 0
249 | Ed Callaway | Sensus | E | 6 | 6.12a.4.2 | 70 | 45 | Suggest that a reference be made to 6.1.7, since it has the rest of the information needed to completely define sensitivity. | Make it so. |  |  |  |  | No |  |  |  | 0
250 | Ed Callaway | Sensus | E | 6 | 6.12a.4.3 | 71 | 6 | "Receiver jamming resistance": "Jamming," meaning deliberate interference, is an inappropriate term here (I hope). | I suggest "receiver selectivity" throughout this subclause. |  |  |  |  | No |  |  |  | 0
251 | Ed Callaway | Sensus | E | 6 | 6.12b | 71 | 21 | I don't know what the IEEE style guide has to say on the subject, but can we put a hyphen between the integer and fraction in the mixed fractions of this section? (E.g., 10416-2/3 Hz.) IMO it would aid readability. | Make it so -- unless the style guide differs. |  |  |  |  | No |  |  |  | 0
252 | Ed Callaway | Sensus | E | 6 | 6.12b | 71 | 27 | "quarter duration cyclic prefix" needs a hyphen: "quarter-duration cyclic prefix". | Make it so. |  |  |  |  | No |  |  |  | 0
253 | Ed Callaway | Sensus | E | 6 | 6.12b | 71 | 33 | "… the following baseline FFT size: 128, 64, 32, and 16" should read, "… the following baseline FFT sizes: 128, 64, 32, and 16 bins." | Make it so. |  |  |  |  | No |  |  |  | 0
254 | Ed Callaway | Sensus | E | 6 | 6.12b.1 | 71 | 38 | "There are four OFDM options with FFT sizes of 128, 64, 32, and 16." This has just been stated in 6.12b above, and is duplicative. | Delete this line. |  |  |  |  | No |  |  |  | 0
255 | Ed Callaway | Sensus | E | 6 | 6.12b.2.4 | 75 | 1 | Table 75i: Can the mixed-fraction entries "1 1/3" be either writtten "1-1/3" or "4/3"? As-is, it looks too much like 11/3. | Suggest "4/3". Or "1.33". |  |  |  |  | No |  |  |  | 0
256 | Ed Callaway | Sensus | E | 6 | 6.12b.2.5 | 76 | 29 | In (21n) and (21o), what is Ncbps? | Place "See following paragraphs for the definition of Ncbps" somewhere around p. 76, l. 36. |  |  |  |  | No |  |  |  | 0
257 | Ed Callaway | Sensus | E | 6 | 6.12b.2.5 | 76 | 54 | "Nbpsc is the number of bits per subcarrier; Nbpsc => (BPSK =1, QPSK= 2, 16QAM = 4)" is not properly worded. | How about, "Nbpsc is defined as the number of bits per subcarrier, and has the values 1, 2, and 4 for BPSK, QPSK, and 16QAM, respectively." |  |  |  |  | No |  |  |  | 0
258 | Ed Callaway | Sensus | T | 6 | 6.12b.2.6.2 | 77 | 34 | 6.12b.2.6.1 emphasizes that "[t]he device shall offer the possibility to create a 2x repetition through frequency spreading", but this notice is missing from 6.12b.2.6.2. Why is this? Is 4x not required? | Please elucidate. |  |  |  |  | No |  |  |  |  | 0
259 | Ed Callaway | Sensus | E | 6 | 6.12b.2.7 | 79 | 52 | Cite 6.12a.2 when PN9 is mentioned. | Suggest, "… a pseudo-noise sequence PN9 with the seed “111111111” (6.12a.2)." |  |  |  |  | No |  |  |  | 0
260 | Ed Callaway | Sensus | E | 6 | 6.12b.2.8 | 80 | 42 | This needs to be re-written without the "useful." | How about, "A cyclic prefix shall be prepended to each OFDM symbol. The duration of the cyclic prefix (24 ms) shall be 1/4 of the OFDM symbol (96 ms). The cyclic prefix is a replication of the last 24 ms of the OFDM symbol." |  |  |  |  | No |  |  |  | 0
261 | Ed Callaway | Sensus | T | 6 | 6.12b.3.2 | 82 | 22 | 6.1.7 says to use PER < 1% for sensitivity measurements, but here it says < 10%. Who rules? | Please elucidate. |  |  |  |  | No |  |  |  |  | 0
262 | Ed Callaway | Sensus | E | 6 | 6.12b.3.2 | 82 | 23 | "minimum input levels" should be "maximum input levels". | Make it so. |  |  |  |  | No |  |  |  | 0
263 | Ed Callaway | Sensus | E | 6 | 6.12b.3.2 | 82 | 20 | Title is misleading, and too wordy. | How about, "Receiver sensitivity"? |  |  |  |  | No |  |  |  | 0
264 | Ed Callaway | Sensus | E | 6 | 6.12b.3.2 | 82 | 26 | "The sensitivity levels every Option and MSC level are ..." should be, "The sensitivity requirement for every Option and MSC level are ...". Also, the title to Table 75q should be, "Sensitivity requirements for …" | Make it so. |  |  |  |  | No |  |  |  | 0
265 | Ed Callaway | Sensus | E | 6 | 6.12b.3.3 | 82 | 50 | "modulation coding scheme (MCS)" should just be "MCS", since it's been used in the previous subclause. | Make it so. |  |  |  |  | No |  |  |  | 0
266 | Ed Callaway | Sensus | E | 6 | 6.12b.3.3 | 83 | 1 | "Alternate adjacent channel" in the caption and body of Table 75r is incorrect. It should be just "alternate channel". | Make it so. |  |  |  |  | No |  |  |  | 0
267 | Ed Callaway | Sensus | T | 6 | 6.12b.3.3 | 82 | 53 | If 6.1.7 rules the sensitivity definition, and sensitivity is defined as PER < 1% (and not 10% as in 6.12b.3.2), the PER value here should also be < 1%. | I would prefer the 6.1.7 definition. |  |  |  |  | No |  |  |  |  | 0
268 | Ed Callaway | Sensus | T | 6 | 6.12b.3.4 | 83 | 25 | If 6.1.7 rules the sensitivity definition, and sensitivity is defined as PER < 1% (and not 10% as in 6.12b.3.2), the PER value here should also be < 1%. | I would prefer the 6.1.7 definition. |  |  |  |  | No |  |  |  |  | 0
269 | Ed Callaway | Sensus | E | 6 | 6.12b.3.4 | 83 | 18 | "Alternate adjacent channel" in the title and body of 6.12b.3.4 is incorrect. It should be just "alternate channel". | Make it so. |  |  |  |  | No |  |  |  | 0
270 | Ed Callaway | Sensus | E | 6 | 6.12c | 84 | 3 | All other bands are "frequency bands", but the ISM bands are just "the ISM band". | To be consistent, make the ISM bands "the ISM frequency band" -- especially since they are described that way in the text. |  |  |  |  | No |  |  |  | 0
271 | Ed Callaway | Sensus | E | 6 | 6.12c | 84 | 11 | "2400-2450 MHz" should be "2400-2483.5 MHz". Also on line 17. | Make it so. |  |  |  |  | No |  |  |  | 0
272 | Ed Callaway | Sensus | E | 6 | 6.12c | 84 | 15 | Extra comma: "PHR field, (see 6.3.2)" should be "PHR field (see 6.3.2)." | Make it so. |  |  |  |  | No |  |  |  | 0
273 | Ed Callaway | Sensus | E | 6 | 6.12c | 84 | 21 | Modulation is defined elsewhere (6.12c.1.13). This line should be deleted. | Make it so. |  |  |  |  | No |  |  |  | 0
274 | Ed Callaway | Sensus | E | 6 | 6.12c.1.4 | 87 | 1 | In the RateMode column, "2/3" can be misunderstood as a fraction. Similar to the 0/1 in the Spreading column. | Suggest "2 and 3" or, maybe, "2, 3". Explicitly write out "(16,1)0-DSSS" and "(16,1)1-DSSS", etc. |  |  |  |  | No |  |  |  | 0
275 | Ed Callaway | Sensus | E | 6 | 6.12c.1.5 | 88 | 20 | Table 75w: Spell out "Interleaver" in the "rate 1/2 FEC + Int." column. | Make it so. |  |  |  |  | No |  |  |  | 0
276 | Ed Callaway | Sensus | T | 6 | 6.12a.3 | 67 | 42 | What behavior is expected of the rest of the network devices if a beaconing coordinator performs the mode switch mechanism? At present, the network devices will declare a loss of synchronization after missing aMaxLostBeacons; the value of this constant is 4. In a typical network beaconing every 15.36 ms, the remaining devices will then desynchronize 61.44 ms after the last beacon they hear. The devices may then, under the direction of the NHL, perform an orphan channel scan (7.5.2.1.4), during which their MACs "shall discard all frames received over the PHY data service that are not coordinator realignment command frames." This seems like a Bad Thing (tm). | It seems like, if the mode switch mechanism is not to break a beaconing network, the coordinator must return to the old PHY in time to miss sending fewer than four beacons. Or prohibit beaconing coordinators from using the mode switch mechanism. Or delete the mode switch mechanism in its entirety. |  |  |  |  | Yes |  |  |  |  | 0
277 | Ed Callaway | Sensus | E | 6 | 6.12c.1.9 | 92 | 10 | Commas are misplaced: "Referencing to zero for (n mode M) = 0, assures, that during non-coherent ..." should be "Referencing to zero for (n mode M) = 0 assures that, during non-coherent ...". | Make it so. |  |  |  |  | No |  |  |  | 0
278 | Ed Callaway | Sensus | E | 6 | 6.12c.1.10 | 96 | 51 | Lost period (full stop) at the start of this line. | Remove it. |  |  |  |  | No |  |  |  | 0
279 | Ed Callaway | Sensus | T | 6 | 6.12c.3.4 | 107 | 1 | Table 75ao: Having aCCATime defined in absolute time is a major error that will unnecessarily complicate implementations (and the standard), for many of the same reasons that having aTurnaroundTime in absolute time is a bad idea. For starters, how does the device perform the CSMA algorithm -- and be assured that the channel is unoccupied -- after performing a CCA in absolute time? Network traffic collisions will result. How will the device switch between symbol clocks, upon which all MAC timing is based, and a real-time clock, and back again, without glitching, in a predictable manner? Having a second timer for this function adds unnecessary complexity and is fraught with implementation pitfalls that will endanger the successful implementation of the standard. | Keep CCA timing in symbols. |  |  |  |  | Yes |  |  |  |  | 0
280 | Ed Callaway | Sensus | T | 7 | 7.1.1.1.1 | 110 | 1 | Table 77: I looked in 6.1.2, and didn't see where the current channel was uniquely defined as an integer. Did I miss it? | Describe how each logical channel is defined by a single, unique integer value. |  |  |  |  | No |  |  |  |  | 0
281 | Ed Callaway | Sensus | T | 7 | 7.1.1.1.1 | 110 | 1 | The descritption of the TxChannel parameter in Table 77 states that it is, "[t]he channel on which to send the PPDU". However, the phyCurrentChannel PHY PIB attribute (Table 23) claims to be, "[t]he RF channel to use for all following transmissions and receptions." Which one is the controlling entity? | I'd prefer that Table 23 remain the controlling entity. Why should each frame be tagged with instructions on what channel to send it? If the channel changes so much, where are the associated receiving instructions? Why not just leave them both in the PIB? |  |  |  |  | No |  |  |  |  | 0
282 | Ed Callaway | Sensus | T | 7 | 7.1.1.1.1 | 110 | 7 | Table 77: The description of the PPDUCoding parameter reads, "A value of FALSE indicates that the (PHR+PSDU) is uncoded, and a value of TRUE indicates that the (PHR+PSDU) is coded as a single block of data." However, the first paragraph of 6.12c.1.7 reads, "Interleaving of PHR code-bits shall be always employed and is separated from interleaving of the PSDU code-bits. Since the PHR information bits are terminated, PHR code-bits and PSDU code-bits are independent code blocks." Which one is the controlling entity? | Please elucidate. |  |  |  |  | No |  |  |  |  | 0
283 | Ed Callaway | Sensus | T | 7 | 7.1.1.1.1 | 110 | 15 | Table 77: The description of the ModeSwitch parameter reads, "Both PPDUs are transmitted on phyCurrentChannel", if TRUE, and also on phyCurrentChannel if FALSE. However, the description of the TxChannel parameter reads, "The channel on which to send the PPDU." Which one is the controlling entity? | I'd prefer that phyCurrentChannel determine the channel, and that the TxChannel parameter be deleted. |  |  |  |  | No |  |  |  |  | 0
284 | Ed Callaway | Sensus | E | 7 | 7.1.1.1.1 | 110 | 28 | Table 77: The description of the NewModeSUNPage parameter mentions "NewModePage7" and "NewModePage8", but the valid range only mentions "NewModePage" and "NewModePage8". | Change "NewModePage" in the Valid Range column to "NewModePage7". |  |  |  |  | No |  |  |  | 0
285 | Ed Callaway | Sensus | T | 7 | 7.1.5a.1.1 | 111 | 7 | Table 91a: The Valid range for the PANDescriptor parameter says "See Table 91b", but Table 91b does not mention a PANDescriptor parameter. | Correct pointer to the Valid range for the PANDescriptor parameter. |  |  |  |  | No |  |  |  |  | 0
286 | Ed Callaway | Sensus | E | 7 | 7.1.11.1 | 112 | 5 | Table 103: The Valid range description "27-bit field. If phyCurrentPage = 7 or 8, it is a (phyMaxSUNChannelSupported+1)-bit field" is pretty clumsy. | How about, "If phyCurrentPage = 7 or 8, (phyMaxSUNChannelSupported+1) bits. Otherwise, 27 bits." |  |  |  |  | No |  |  |  | 0
287 | Ed Callaway | Sensus | E | 7 | 7.1.11a.1.1 | 113 | 5 | Table 104a: The Description of the PANType parameter, "Indicates the type of PAN the device is operating in," has a hanging preposition. | "Indicates the type of PAN in which the device is operating." |  |  |  |  | No |  |  |  | 0
288 | Ed Callaway | Sensus | T | 7 | 7.1.11a.1.1 | 113 | 10 | Table 104a: The Valid range of ScanChannel, 0-26, is nowhere defined. | Include a reference to a clause containing the channel numbering method. |  |  |  |  | No |  |  |  |  | 0
289 | Ed Callaway | Sensus | T | 7 | 7.1.11a.1.1 | 113 | 12 | Table 104a: Can the ScanDurationBPAN and ScanDurationNBPAN parameters be combined into one? It seems that each is only valid when the other is not. | Combine them into one parameter. |  |  |  |  | No |  |  |  |  | 0
290 | Ed Callaway | Sensus | T | 7 | 7.1.11a.1.1 | 113 | 12 | Table 104a: The ScanDurationBPAN parameter has several issues: (a) In the description, its value when PANType is not 0x00 is not defined. (b) "[aBaseSuperframeDuration * 2n]" should be, "[aBaseSuperframeDuration * 2n]" (i.e., aBaseSuperframeDuration should be italicized and the "n" should be an exponent). (c) The Valid range of the ScanDurationBPAN parameter includes 15. However, "If superframe order, SO, = 15, the superframe will not be active following the beacon" (macSuperframeOrder entry, Table 86, 15.4-2006); so the Valid range of the ScanDurationBPAN parameter seems to be longer than necessary. (d) "...where n is the duration of the ScanDuration parameter." I couldn't find a "ScanDuration parameter, let alone its duration. | (a) Define its value when PANType is 0x01 as being that of ScanDurationNBPAN. (b) Make it so. (c) Make the upper range of the parameter 14. (d) Perhaps "where n is the value of the ScanDurationBPAN parameter" was intended? |  |  |  |  | No |  |  |  |  | 0
291 | Ed Callaway | Sensus | T | 7 | 7.1.11a.1.1 | 113 | 20 | Table 104a: The ScanDurationNBPAN parameter has two issues: (a) In the description, its value when PANType is not 0x01 is not defined. (b) "...where n is the duration of the ScanDuration parameter." I couldn't find a "ScanDuration parameter, let alone its duration. | (a) Define its value when PANType is 0x00 as being that of ScanDurationBPAN. (b) Perhaps "where n is the value of the ScanDurationNBPAN parameter" was intended? |  |  |  |  | No |  |  |  |  | 0
292 | Ed Callaway | Sensus | T | 7 | 7.1.11a.1.1 | 113 | 27 | Table 104a: The Valid range of ChannelPage, 0-31, is nowhere defined. | Include a reference to a clause containing the page numbering method. |  |  |  |  | No |  |  |  |  | 0
293 | Ed Callaway | Sensus | T | 7 | 7.1.11a.2.1 | 113 | 38 | Table 104b: The enumerated values for the status parameter, other than SUCCESS, are nowhere defined. | Insert a citation for the value definitions. |  |  |  |  | No |  |  |  |  | 0
294 | Ed Callaway | Sensus | T | 7 | 7.1.11a.2.1 | 113 | 48 | Table 104b: The Valid range of ChannelPage, 0-31, is nowhere defined. | Include a reference to a clause containing the page numbering method. |  |  |  |  | No |  |  |  |  | 0
295 | Ed Callaway | Sensus | T | 7 | 7.1.11a.2.1 | 113 | 51 | Table 104b: The Valid range of ScanChannel, 0-26, is nowhere defined. | Include a reference to a clause containing the channel numbering method. |  |  |  |  | No |  |  |  |  | 0
296 | Ed Callaway | Sensus | T | 7 | 7.5.1.2a | 133 | 1 | Figure 105a disagrees with Figures 4 and 5. Also, what's happening after the coex beacon, but before the Inactive Portion? Is the coex beacon sent during a GTS? If so, a lot of 7.1.7 and 7.5.7 will have to be re-written. | Please elucidate. |  |  |  |  | No |  |  |  |  | 0
297 | Ed Callaway | Sensus | T | 7 | 7.1.14.1.1 | 115 | 1 | Table 108: I can't find any use of the OffsetTimeOrder parameter other than in 7.1.14.1.3, which is a very high-level description and ends with "Detailed description on timing is given in 7.5.1.2a." Unfortunately, OffsetTimeOrder isn't mentioned there. The reason this is a problem is that 7.1.14.1.3 says, "If the CoexBeaconOrder parameter is less than15, the MLME examines the OffsetTimeOrder parameter to determine the time to begin transmitting the coex-beacon following the periodic beacon. In a beacon-enabled-PAN, the time is defined in symbols and is rounded to a backoff slot boundary." But with a Valid range of 0-15, OffsetTimeOrder isn't large enough for a backoff period, which is 20 symbols long. | Please elucidate. Additional detail is needed to figure out how this is supposed to work. Is this related to OffsetTimeDuration (OTD) in 7.5.1.2a? |  |  |  |  | No |  |  |  |  | 0
298 | Ed Callaway | Sensus | G | 7 | 7.1.14.1.3 | 115 | 19 | One error in 15.4-2006 that should not be promulgated is use of the term, "backoff slot". The defined term is "backoff period", with a base value of aUnitBackoffPeriod. | Change "backoff slot" to "backoff period" throughout, wherever possible. |  |  |  |  | No |  |  |  |  | 0
299 | Ed Callaway | Sensus | E | 7 | 7.1.14.1.3 | 114 | 53 | "than15" should have a space. | Make it so. |  |  |  |  | No |  |  |  | 0
300 | Ed Callaway | Sensus | T | 7 | 7.2.1 | 115 | 30 | Figure 79: What's "IE List"? (It's not anywhere else in the draft.) Whatever it is, (a) none of the specfic frame types show it, and (b) How is the MAC to know an IE List is present in the MAC payload? There's no MHR flag I can see. | (a) Make a citation of 7.3a, and show it in the specific frame type Figures; and (b) Put a flag somewhere in the MHR to indicate the presence of an IE List in the MAC Payload. |  |  |  |  | Yes |  |  |  |  | 0
301 | Ed Callaway | Sensus | T | 7 | 7.2.2.3 | 118 | 11 | Does the 32-bit CRC algorithm of 7.2.1.9 correctly handle a 24-bit sequence of bits (e.g., an ACK), or does something need to be zero-padded out to 32 bits somewhere? | Just a question; don't know the answer…this is why it's better to incorporate these algorithms by reference, rather than copy them in the text. Too easy for mis-interpretations and mis-implementations. |  |  |  |  | No |  |  |  |  | 0
302 | Ed Callaway | Sensus | T | 7 | 7.2.1.9 | 117 | 16 | The "unique remainder value" is only unique if the data field is 32 bits in length. Longer data fields will have collisions; after all, if we could uniquely identify 64-bit sequences in 32 bits, we would only transmit the 32 bits. | Delete the word, "unique" (twice). |  |  |  |  | No |  |  |  |  | 0
303 | Ed Callaway | Sensus | T | 7 | 7.2.2.4a.2 | 121 | 21 | "If the Beacon Order subfield is set to 15, the Superframe Order, Final CAP Slot, and Offset Time Slot subfields shall be ignored" needs to be stronger. | How about, "If the Beacon Order subfield is set to 15, the Superframe Order, Final CAP Slot, and Offset Time Slot subfields shall be set to zero upon transmission and ignored upon reception." |  |  |  |  | No |  |  |  |  | 0
304 | Ed Callaway | Sensus | E | 7 | 7.2.2.4a.3 | 122 | 14 | To make things clearer, and to be stylistically similar to the previous paragraph, how about changing the fourth paragraph to, "When the Channel Page subfield value is six or less (00110 to 00000), the Extended Bitmap subfield shall be 0 octets in length. When the Channel Page subfield value is 7 or 8 (00111 or 01000), the Extended Bitmap subfield shall contain a bitmap of length equal to the value of the Number Of Channels subfield, where bk shall indicate the status (1=to be used, 0=not to be used) of channel k, for each channel supported by the device in the channel page indicated by the value of the Channel Page subfield"? | Make it so. |  |  |  |  | No |  |  |  | 0
305 | Ed Callaway | Sensus | E | 7 | 7.2.2.4a.3 | 122 | 9 | To make things clearer (i.e., connecting "channel pages" to the value of the Channel Page subfield), how about changing the third paragraph to, "When the Channel Page subfield value is six or less (00110 to 00000), the 27 LSBs (b0, b1, ..., b26) of the PHY Configuration subfield shall be set to indicate the status (1=to be used, 0=not to be used) for each of the up to 27 valid channels available to the PHY. When the Channel Page subfield value is 7 or 8 (00111 or 01000), the 27 LSBs indicate the configuration of the PHY, and the channel list is contained in the extended Bitmap subfield"? | Make it so. |  |  |  |  | No |  |  |  | 0
306 | Ed Callaway | Sensus | E | 7 | 7.2.2.4a.3 | 122 | 18 | "Bits 0–6 of the Hopping Sequence subfield shall be set to the macHoppingSequenceID used by the MAC" is clumsy. We already know it's used by the MAC. | How about, "Bits 0–6 of the Hopping Sequence subfield shall be set to macHoppingSequenceID." |  |  |  |  | No |  |  |  | 0
307 | Ed Callaway | Sensus | T | 7 | 7.2.2.4a.3 | 122 | 18 | The fifth paragraph is troubling for a number of reasons: (a) What's with "Hop sequence 0 is well-known and need never be carried inline"? I don't know what it is, so how would I impelement an interoperable, compliant device? And even if I thought I knew it, how do I know that it's the same as your sequence 0? (b) I'm puzzled why a macHoppingSequenceID is needed if "the hopping sequence [is] carried inline in the advertisement" [presumably meaning the Frequency Hopping Specification field]. Why not just send the sequence and be done with it? (c) The paragraph says that if bit 7 of the Hopping Sequence subfield is set to zero, "the hopping sequence length and hopping sequence are omitted." If the hopping sequence is omitted, how can its bit 7 be set to zero? Does this whole paragraph refer to the Hopping Sequence ID subfield, not the Hopping Sequence subfield? (d) The last sentence is redundant. | (a) Define hop sequence 0 in the standard, supply a normative reference to it, or delete the reference to it. (b) Please elucidate. If there is no reason for macHoppingSequenceID and the hopping sequence ID subfield, delete them. Delete the reference to the "advertisement." (c) Please elucidate, and correct as necessary. (d) Delete the last sentence of the fifth paragraph. |  |  |  |  | No |  |  |  |  | 0
308 | Ed Callaway | Sensus | T | 7 | 7.2.2.4a.3 | 122 | 27 | Figure 92d: Caption refers to the Hopping Sequence subfield, but the text says it is the Hopping Sequence ID subfield. The Figure doesn't seem to add anything to the text, and just seems to represent an opportunity for error. Can it be deleted? | Correct as needed. I think it should be the Hopping Sequence ID subfield. Or delete the Figure entirely. |  |  |  |  | No |  |  |  |  | 0
309 | Ed Callaway | Sensus | T | 7 | 7.2.2.4a.3 | 122 | 34 | I didn't see any of macHoppingSequence, macHoppingSequenceLength, macHoppingSequenceID, or macTimeslotTemplate in the MAC PIB table. | Either add them to Table 127 or delete references to them. |  |  |  |  | No |  |  |  |  | 0
310 | Ed Callaway | Sensus | T | 7 | 7.2.2.4a.3 | 122 | 34 | Instead of "If carried inline …" on lines 34 and 37, be more precise: "If bit 7 of the Hopping Sequence ID subfield is one …" | Make it so. |  |  |  |  | No |  |  |  |  | 0
311 | Ed Callaway | Sensus | E | 7 | 7.2.2.4a.3 | 122 | 41 | Replace "%" by "divided by". Also, replace "advertisement" with "coex-beacon". | Make it so. |  |  |  |  | No |  |  |  | 0
312 | Ed Callaway | Sensus | T | 7 | 7.2.2.4a.3 | 122 | 44 | Paragraph 10 has a number of issues. (a) "Bits 0–6 of the Timeslot Template ID subfield shall be set to the ID of the timeslot template used by the MAC" is ambiguous. What is this template? (b) "Advertisement" should be replaced by, "Coex-beacon". (c) "Bit 7 is set to one to indicate that the Timeslot Template is carried inline in the advertisement." Where is this Timeslot Template carried? More specificity is needed. (d) "Otherwise, it is set to zero, and the template is omitted." More specificity is needed. Does this mean that the Timeslot Template subfield is omitted? (e) "The Timeslot Template is defined in the MAC PIB table." No, it's not, at least where I could find it. | (a) "Bits 0–6 of the Timeslot Template ID subfield shall be set to the ID of the template in the Timeslot Template subfield." (b) Make it so. (c) "Bit 7 shall be set to one when a template is present in the Timeslot Template subfield." (d) "Otherwise, it is set to zero, and the Timeslot Template subfield is omitted." (e) Define a MAC PIB parameter, macTimeslotTemplate, and place it in Table 86 of 15.4-2006. |  |  |  |  | No |  |  |  |  | 0
313 | Ed Callaway | Sensus | T | 7 | 7.2.2.4a.3 | 122 | 49 | Does Figure 92e need to exist? It seems to describe nothing that the text has not already described and, since this violates the Gilb Prime Directive ("Never duplicate normative information"), shouldn't either the text or Figure be deleted? | Delete the Figures. |  |  |  |  | No |  |  |  |  | 0
314 | Ed Callaway | Sensus | T | 7 | 7.2.2.4a.3 | 122 | 52 | "minus the timeslot template ID." Since the macTimeslotTemplate PIB entry does not exist, I don't know what this means. Is this an arithmetic subtraction, or is some portion of macTimeslotTemplate not used? | Please elucidate. |  |  |  |  | No |  |  |  |  | 0
315 | Ed Callaway | Sensus | G | 7 | 7.2.2.4a.3 | 123 | 16 | "advertisements" and "advertising" seem to be common. | Delete all references to advertising. I think most of them should be replaced with "coex-beacon", but some are a mystery. |  |  |  |  | No |  |  |  |  | 0
316 | Ed Callaway | Sensus | T | 7 | 7.2.2.4a.3 | 123 | 17 | "A lower value of join priority indicates that the device is a preferred one to connect to." This may be true, but the device may connect to any device the NHL selects -- e.g., a closer device with a stronger signal -- even if it has a less-enticing join priority. | Since this isn't normative, delete this sentence. |  |  |  |  | No |  |  |  |  | 0
317 | Ed Callaway | Sensus | T | 7 | 7.2.2.4a.3 | 123 | 21 | What is a "slotframe"? It seems to be used only on this page. There is a similar term, "slot-frame", that is used in Figure 92c, but that term is used only in the Figure, and neither one is ever defined. | Either define the term here, or cite where the definition may be found. And choose a single term -- either "slotframe" or "slot-frame". |  |  |  |  | No |  |  |  |  | 0
318 | Ed Callaway | Sensus | T | 7 | 7.2.2.4a.3 | 123 | 36 | "Slotframe Handle shall be set to the slotframeHandle that uniquely identifies the slotframe." What is "slotframeHandle"? | Define the "slotframeHandle" and state where this value resides. |  |  |  |  | No |  |  |  |  | 0
319 | Ed Callaway | Sensus | T | 7 | 7.2.2.4a.3 | 123 | 36 | "Slotframe Size shall be set to the size of the slotframe in number of timeslots." How is the number represented? And what is a "timeslot"? | How about, "The contents of the Slotframe Size subfield shall be an integer equal to the number of timeslots in the slotframe." After citing a definition of "timeslot", of course. |  |  |  |  | No |  |  |  |  | 0
320 | Ed Callaway | Sensus | E | 7 | 7.2.2.4a.3 | 123 | 33 | Figure 92g: "5  number of links" makes "number of links" simultaneously the name of a subfield and a specific value in that field -- not good. | Make the number of octets in the Link Information subfield "5k", and edit line 43 to read, "The Link Information subfield is 5k octets in length, where k is the value of the Number of Links subfield, and describes the attributes of each link. The format of the Link Information subfield is shown in Figure 92h." |  |  |  |  | No |  |  |  | 0
321 | Ed Callaway | Sensus | E | 7 | 7.2.2.4a.3 | 123 | 36 | "Slotframe Handle shall be set ..." is a little sloppy. | "The Slotframe Handle subfield shall be set …" |  |  |  |  | No |  |  |  | 0
322 | Ed Callaway | Sensus | E | 7 | 7.2.2.4a.3 | 123 | 51 | Caption should read, "Link information subfield". | Make it so. |  |  |  |  | No |  |  |  | 0
323 | Ed Callaway | Sensus | T | 7 | 7.2.2.4a.3 | 123 | 54 | "Timeslot shall be set to the timeslot of this link." Where does this value come from? Is it a PIB value? | Please elucidate. Also, have it start, "The Timeslot subfield shall …" |  |  |  |  | No |  |  |  |  | 0
324 | Ed Callaway | Sensus | T | 7 | 7.2.2.4a.3 | 124 | 1 | "Channel Offset Information shall be set to the channelOffset of this link." Where does this value come from? Is it a PIB value? | Please elucidate. Also, have it start, "The Channel Offset Information subfield shall …" |  |  |  |  | No |  |  |  |  | 0
325 | Ed Callaway | Sensus | T | 7 | 7.2.2.4a.3 | 124 | 3 | As far as I can see, the Link Option subfield needs to be only 2 bits long, for it represents an ennumerated list that has three entries. I can't do more because the text says that this subfield "corresponds to the linkOptions field in the link table for the receiving device" but there is no citation for what a "link table" is, or why the transmitting device would even know the values of this Table in the receiving device. Or what it means to say, "RX links must have the Timekeeping LinkOptions bit set. It is possible for one link to be used as both SHARED_TX and RX link." | Please elucidate. |  |  |  |  | No |  |  |  |  | 0
326 | Ed Callaway | Sensus | T | 7 | 7.2.2.4a.3 | 124 | 10 | "The MIC subfield is set to the Message Integrity Check of the Advertisement command frame if security is on." I'm sorry, what? What's an "Advertisement command frame"? And why does its MIC need to be here? | Please elucidate. |  |  |  |  | No |  |  |  |  | 0
327 | Ed Callaway | Sensus | T | 7 | 7.3a | 124 | 26 | Where're the edits to the primitives to allow IEs to move up, down, and around the stack? | Edit the MCPS-DATA primitives (7.1.1) so that the proper data in the payload is stripped out (put in) before reaching (after arriving from) the SSCS. |  |  |  |  | Yes |  |  |  |  | 0
328 | Ed Callaway | Sensus | T | 7 | 7.4.1 | 131 | 5 | Table 126: As I have ranted in earlier comments, do not change the quantization of aUnitBackoffPeriod to seconds. Leave it in symbols. Your implementers will thank you. | Leave as in 15.4-2006. |  |  |  |  | No |  |  |  |  | 0
329 | Ed Callaway | Sensus | T | 7 | 7.4.1 | 131 | 5 | Table 126: If I understand this proposed change, we will have a new MAC constant, aNBPANSlotDuration, that shall be identical in value, by definition, to another MAC constant, aBaseSlotDuration. Question: Why not just use aBaseSlotDuration? | Since it seems to be redundant, delete aNBPANSlotDuration. |  |  |  |  | No |  |  |  |  | 0
330 | Ed Callaway | Sensus | T | 7 | 7.4.2 | 132 | 31 | Table 127: In the description of macNBPANCoexBeaconOrder, I think "BeaconOrder=15" should be "macBeaconOrder=15". | Make it so. |  |  |  |  | No |  |  |  |  | 0
331 | Ed Callaway | Sensus | T | 7 | 7.4.2 | 132 | 33 | Table 127: Does macOffsetTimeSlot have a unit? I think it's in symbols… | If so, change the description to, "The time, in symbols, between the coex-beacon and the preceding periodic beacon." (The text, 7.5.1.2a, isn't very clear on exactly how this entry is to be used.) |  |  |  |  | No |  |  |  |  | 0
332 | Ed Callaway | Sensus | T | 7 | 7.5.1.2a | 133 | 37 | "… as specified in ." | Please elucidate. |  |  |  |  | No |  |  |  |  | 0
333 | Ed Callaway | Sensus | T | 7 | 7.5.1.2a | 133 | 24 | The use of CBO, OTS, etc. in place of the actual PIB attribute names makes this section hard to read -- each variable has (at least) two names for the same thing. I know this bad habid was copied from 15.4-2006, but could we learn from past mistakes and strictly use the MAC PIB names here? | Make it so: CBO --> macCoexBeaconOrder; OTS --> macOffsetTimeSlot; CBONBPAN --> macNBPANCoexBeaconOrder; etc. I don't think there should be any TLAs in this subclause. |  |  |  |  | No |  |  |  |  | 0
334 | Ed Callaway | Sensus | T | 7 | 7.5.6.1 | 133 | 50 | "Each coordinator shall store its current coex-beacon sequence number (CBSN) value in the MAC PIB attribute macCBSN and initialize it to a random value: the algorithm for choosing a random number is out of the scope of this standard." I know this is similar to the 15.4-2006 language, but it's still ambiguous. When is initialization? At network initialization? When the device is turned on? Turned on for the first time? When it joins a network? When it communicates with a device for the first time? It needs to be better defined. | For example (I don't know if this is the intent), "Each coordinator shall store its current coex-beacon sequence number (CBSN) value in the MAC PIB attribute macCBSN. Upon joining a network (i.e., reception of an association response command frame with the Association Status field set to 0x00) or starting a network (i.e., reception of the MLME-START.request primitive (see 7.1.14.1) with the PANCoordinator parameter set to TRUE and the CoordRealigment parameter set to FALSE) macCBSN shall be initialized to a random integer. (The algorithm for choosing this random integer is out of the scope of this standard.)" |  |  |  |  | No |  |  |  |  | 0
335 | Ed Callaway | Sensus | T | 7 | 7.5.6.1 | 134 | 1 | This line is irrelevant (far be it from us to say what an NHL may or may not find useful), and does not affect the behavior of the device. | Delete this line. |  |  |  |  | No |  |  |  |  | 0
336 | Ed Callaway | Sensus | T | 7 | 7.5.6.4.2 | 134 | 16 | As I have noted in these pages before, it is a bad idea to move away from protocol timing in symbols. | Delete these changes. |  |  |  |  | No |  |  |  |  | 0
337 | Ed Callaway | Sensus | T | 7 | 7.5.8a | 134 | 27 | I was under the impression that the MPM scheme was optional. If so, this would be the place to say so. | Do so, if true. |  |  |  |  | No |  |  |  |  | 0
338 | Ed Callaway | Sensus | T | 7 | 7.5.8a | 134 | 35 | "Any incoming potential coordinator shall first scan for the coex-beacon for the maximum duration of the CBI or until one is detected, which ever is longer in time." (a) If this happens, no network would ever form, since the first device will never detect a coex-beacon. Also, (b) "A PAN should be started by an FFD only after having first performed a MAC sublayer reset, by issuing the MLME-RESET.request primitive with the SetDefaultPIB parameter set to TRUE, an active channel scan, and a suitable PAN identifier selection" (15.4-2006 7.5.2.3.1). Where in this sequence should the coex-beacon scan occur? Which primitive sends the word? | (a) How about, "Any incoming potential coordinator shall first perform a passive scan for the coex-beacon until the expiration of the CBI or until a coex-beacon is detected, whichever occurs first." (b) Please elucidate. |  |  |  |  | No |  |  |  |  | 0
339 | Ed Callaway | Sensus | T | 7 | 7.5.1.2a | 133 | 1 | Figure 105a has the coex-beacon in the CFP. How will this mesh with the "Guaranteed" Time Slots (GTSs) that make up the CFP? Will the beacon take up a time slot, or will certain devices lose out from time to time as the coex-beacon stomps on them? | Please elucidate. |  |  |  |  | No |  |  |  |  | 0
340 | Ed Callaway | Sensus | T | 7 | 7.5.8a | 135 | 20 | Fig. 112b has PHY_B for the CAP and PHY_A for the CFP and beacons from the existing coordinator. How is this? Why and/or how does the device change PHYs like this? Is PHY_B for the CAP an error? | Please elucidate. |  |  |  |  | No |  |  |  |  | 0
341 | Emmanuel Monnerie | Landis+Gyr | E | 5 | 5.1 | 7 | 9 | The SUN data rates are missing from the list | Add the SUN data rate by referring to clause 6.1.1. For example, add the following to the original sentence: "… among others. Additional data rates for smart utility networks (SUN) devices, as defined in 6.1.1" |  |  |  |  | Yes |  |  |  | 0
342 | Emmanuel Monnerie | Landis+Gyr | T | 5 | 5.1 | 7 | 49 | What is wireless personal area network (WPAN) for smart utility networks (SUN)? The text below describes SUN as devices operating in very large-scale networks. How can a very large scale network be called personal area network? This does not make sense… | use the terms Neighbordhood Area Networks (NAN) of Wide Area Networks (WAN) in the case of SUN devices. |  |  |  |  | Yes |  |  |  |  | 0
343 | Emmanuel Monnerie | Landis+Gyr | E | 5 | 5.1a | 8 | 4 | the past tense is not relevant in this document | replace "was selected to provide" by "provides" |  |  |  |  | Yes |  |  |  | 0
344 | Emmanuel Monnerie | Landis+Gyr | E | 5 | 5.1a | 8 | 7 | the past tense is not relevant in this document | replace "was designed to provide" by "provides" |  |  |  |  | Yes |  |  |  | 0
345 | Emmanuel Monnerie | Landis+Gyr | E | 5 | 5.5.3 | 9 | 8 | The word MAC is already used in the sentence introducing the list. No need to repeat MAC for the command frame | remove the word MAC before "command frame" |  |  |  |  | Yes |  |  |  | 0
346 | Emmanuel Monnerie | Landis+Gyr | E | 5 | 5.5.4.3 | 12 | 1 | Blank page not needed | delete this blank page |  |  |  |  | Yes |  |  |  | 0
347 | Emmanuel Monnerie | Landis+Gyr | T | 6 | 6.1.1 | 13 | 25 | The first two modes in the 950 MHz band using GFSK and BPSK are not defined later in the draft. They don't have a corresponding channel page definition in clause 6.1.2.7.2. | Add a channel page definition in clause 6.1.2.7.2 and add GFSK and BPSK in the lists of supported modulations, or remove these two modes. |  |  |  |  | Yes |  |  |  |  | 0
348 | Emmanuel Monnerie | Landis+Gyr | E | 6 | 6.1.1 | 13 | 28 | The term filtered FSK is not defined previously. There should be a foot note indicating which clause defines the term "filtered FSK" | Add a foot note refering the clause defining the term "Filtered FSK" |  |  |  |  | Yes |  |  |  | 0
349 | Emmanuel Monnerie | Landis+Gyr | T | 6 | 6.1.2.5a | 16 | 12 | The channel separation for MR-OFDM is not stated in the text. | Add the following sentence after "…are listed in Table 75a and Table 75b.": The channel separations for the MR-OFDM operating modes are listed in table 75g". Insert a line in table 75g with the channel separation for each OFDM option. |  |  |  |  | Yes |  |  |  |  | 0
350 | Emmanuel Monnerie | Landis+Gyr | T | 6 | 6.1.3 | 30 | 16 | Since the OFDM symbol is longer than the FSK symbol, the LIFS and SIFS should be smaller for MR-OFDM | set macMinLIFSPeriod = 6 and macMinSIFSPeriod = 2 for MR-OFDM |  |  |  |  | Yes |  |  |  |  | 0
351 | Emmanuel Monnerie | Landis+Gyr | T | 6 | 6.2.1.1.1 | 31 | 25 | There must be a parameter indicating if the data must be sent in CSM mode or in regular mode (as defined by the PIB attributes) | Add a boolean CSMMode (true or false) indicating the data must be sent in CSM mode. |  |  |  |  | Yes |  |  |  |  | 0
352 | Emmanuel Monnerie | Landis+Gyr | T | 6 | 6.2.1.1.1 | 32 | 38 | The parameters MROQPSK-RateMode and MROQPSK-Spreading-Mode are not necessary since they are redundant with the phyCurrentSUNPageEntry | remove MROQPSK-RateMode and MROQPSK-Spreading-Mode |  |  |  |  | Yes |  |  |  |  | 0
353 | Emmanuel Monnerie | Landis+Gyr | T | 6 | 6.2.1.3.1 | 35 | 21 | The parameters MROQPSK-RateMode and MROQPSK-Spreading-Mode are not necessary since they are redundant with the phyCurrentSUNPageEntry | remove MROQPSK-RateMode and MROQPSK-Spreading-Mode |  |  |  |  | Yes |  |  |  |  | 0
354 | Emmanuel Monnerie | Landis+Gyr | T | 6 | 6.3a.1.4 | 39 | 49 | The mode switch packet would be easy to reproduce by an attacker, since there is no encryption. This represents an easy entry point for denial of service attack. | The support for mode switching must be optional. Add a PIB attribute (phyModeSwitchingSupport, boolean) that enables or disables mode switching. |  |  |  |  | Yes |  |  |  |  | 0
355 | Emmanuel Monnerie | Landis+Gyr | T | 6 | 6.3a.1.4 | 40 | 13 | It is not clear how the 2 bits of Mode Switch Parameter Entry are used. As defined in the current text, the field phyModeSwitchParameterEntries appears to be useless. | Modify the text and insert an example. |  |  |  |  | Yes |  |  |  |  | 0
356 | Emmanuel Monnerie | Landis+Gyr | T | 6 | 6.3a.1.4 | 41 | 12 | Table 29b lists 4 PHY modes : Filtered FSK, OFDM, O-QPSK-DSSS and O-QPSK-MDSSS, but table 1 has 5 different modes : GFSK, Filtered 2-FSK, Filtered 4-FSK, OFDM, O-QPSK (only one O-QPSK mode). | Match the mode switch modes in table 29b with the modes listed in table 125b. 3 bits are needed, but 4 bits are recommended (as defined in table 125b) to keep some reserved bits. |  |  |  |  | Yes |  |  |  |  | 0
357 | Emmanuel Monnerie | Landis+Gyr | E | 6 | 6.3a.3.1.2 | 46 | 44 | The variable STF_freq is not defined | add in the title of the figures 29e through 29h, the variable STF_freq(0) through STF_freq(3). |  |  |  |  | Yes |  |  |  | 0
358 | Emmanuel Monnerie | Landis+Gyr | E | 6 | 6.3a.3.1.3 | 47 | 15 | The last Z for option 4 should be negated also | replace the last Z of option 4 by -Z |  |  |  |  | Yes |  |  |  | 0
359 | Emmanuel Monnerie | Landis+Gyr | E | 6 | 6.3a.3.2.2 | 49 | 52 | The variable LTF_freq is not defined | add in the title of the figures 29i through 29l, the variable LTF_freq(0) through LTF_freq(3). |  |  |  |  | Yes |  |  |  | 0
360 | Emmanuel Monnerie | Landis+Gyr | E | 6 | 6.12a.1.1 | 57 | 20 | FSK/GFSK has been replaced by Filtered FSK. | Apply the change in the block diagram 65m. Replace FSK/GFSK by "filtered FSK" |  |  |  |  | Yes |  |  |  | 0
361 | Emmanuel Monnerie | Landis+Gyr | E | 6 | 6.12a.2 | 67 | 13 | There is only a Filtered FSK demodulator. | replace "the FSK or filtered FSK demodulator" by "filtered FSK demodulator" |  |  |  |  | Yes |  |  |  | 0
362 | Emmanuel Monnerie | Landis+Gyr | T | 6 | 6.12a.2 | 69 | 46 | this tolerance applies to the transmitter. It would be good to remind this here, the same way it is stated right after for the channel switch time "The channel switch time is a transmitter parameter…" | rephrase as follow: "The single-sided clock frequency tolerance T, in ppm, shall be set in the transmitter as follow:" |  |  |  |  | Yes |  |  |  |  | 0
363 | Emmanuel Monnerie | Landis+Gyr | T | 6 | 6.12.a.4 | 69 | 49 | The value R is not completely defined. If a radio supports multiple modes (standard modes or through generic PHY), then multiple data rates (multiple R) can be used int he formula. Since the clock tolerance is a hardware characteristic and it cannot be changed in the fly, the formula should provide only one value | change the definition of R to :"R is the minimum symbol rate in kbps supported by the SUN device" |  |  |  |  | Yes |  |  |  |  | 0
364 | Emmanuel Monnerie | Landis+Gyr | T | 6 | 6.12.a.4 | 69 | 49 | The value h is not completely defined. If a radio supports multiple modes (standard modes or through generic PHY), then multiple modulation indexes (multiple h) can be used int he formula. Since the clock tolerance is a hardware characteristic and it cannot be changed in the fly, the formula should provide only one value | change the definition of h to :"h is the minimum modulation index supported by the SUN device" |  |  |  |  | Yes |  |  |  |  | 0
365 | Emmanuel Monnerie | Landis+Gyr | T | 6 | 6.12.a.4 | 70 | 19 | The text does not say if the symbol rate tolerance applies to the transmitter or the receiver. The receiver must have a tolerance greater than a given value while the transmitter must have a tolerance less than the given value. In this case, it applies to the transmitter so it would be good to remind it. | Rephrase as follow: "The transmitter symbol rate tolerance shall be less than or equal to +/-300ppm" |  |  |  |  | Yes |  |  |  |  | 0
366 | Emmanuel Monnerie | Landis+Gyr | E | 6 | 6.12a.4 | 70 | 21 | The paragraph "It is the responsibility of the implementer….with the relevant requirements which may apply" does not need to be added. It is already stated in the introduction of the existing standard. The requirement to be in compliance with all regulatory requirements is not specific to SUN. It applies to all implementer of an IEEE standard. | delete this paragraph |  |  |  |  | Yes |  |  |  | 0
367 | Emmanuel Monnerie | Landis+Gyr | T | 6 | 6.12b | 72 | 26 | The channel separation (as used in 6.1.2.5a) should be specified here. | Add a row at the end of table 75g, called "Channel separation" and with the following values: 1200MHz (Option 1), 800kHz (Option 2), 400kHz (Option 3) and 200kHz (Option 4) |  |  |  |  | Yes |  |  |  |  | 0
368 | Emmanuel Monnerie | Landis+Gyr | T | 7 | 7.3a.2 | 126 | 25 | GFSK is not specified in this amendement (using Filterered FSK instead). | replace GFSK/FSK by "Filtered FSK" |  |  |  |  | Yes |  |  |  |  | 0
369 | Emmanuel Monnerie | Landis+Gyr | T | 7 | 7.3a.2 | 126 | 25 | No need to differenciate PHY Type 0 from PHY Type 1. | Merge the two types, using the term "Filtered FSK". Set the other one as "reserved". Merge tables 125c and 125d. |  |  |  |  | Yes |  |  |  |  | 0
370 | Emmanuel Monnerie | Landis+Gyr | T | 7 | 7.3a.2 | 127 | 5 | GFSK mode is not defined previously | replaced GFSK by "Filtered FSK" in table 125c |  |  |  |  | Yes |  |  |  |  | 0
371 | Emmanuel Monnerie | Landis+Gyr | T | 7 | 7.3a.2 | 127 | 17 | GFSK mode is not defined previously | replaced GFSK by "Filtered FSK" in table 125d |  |  |  |  | Yes |  |  |  |  | 0
372 | Henk de Ruijter | Silicon Labs | T |  |  | 52 | 8 | The turnaround time is too long for higher data rates which impacts the power consumption | Make the turnaround time a function of the symbol rate (Rs): aTurnaroundTime = 100us + 5/Rs |  |  |  |  | Yes |  |  |  |  | 0
373 | Henk de Ruijter | Silicon Labs | E |  |  | 52 | 9 | Section 6.13.1 is not in the draft. | Remove 6.13.1 from line 9 on page 9 | [8 empty] | 0
374 | Henk de Ruijter | Silicon Labs | T |  |  | 70 | 35 | The emission limits on M1 and M2 exceeds unfiltered FSK by more than 11dB. Will cause excessive interference in ajacent and alternate channels. | Increase both limits by 8dB. |  |  |  |  | Yes |  |  |  |  | 0
375 | Henk de Ruijter | Silicon Labs | T |  |  | 60 | 52 | The deviation limits are not postioned symmetrically around the 2GFSK modulation. See Figure 65o | Position deviation limits symmetrically around the GFSK modulation. Change text to "...shall be constrained to the range 65% fdev < ¦f¦ < 125% fdev…" | [9 empty] | 0
376 | Henk de Ruijter | Silicon Labs | T |  |  | 60 | 54 | The deviation limits are not postioned symmetrically around the 4GFSK modulation. See Figure 65p | Position deviation limits symmetrically around the GFSK modulation. Change text to "...and 65% fdev < ¦f¦ < 125% fdev for the outer levels..." | [9 empty] | 0
377 | James Gilb | Silver Spring Networks | T |  | 6.12a.1 | 56 | 35 | The generic PHY is only implemented if the MR-FSK PHY is implemented, however, the text is not clear. | Change "In addition ... describe a PHY mode." to be "A device that implements the Generic PHY shall support the MR-FSK PHY as well. The Generic PHY mechanism enables the use of a broader set of data rates and PHY parameters to describe a PHY mode." |  |  |  |  | No |  |  |  |  | 0
378 | James Gilb | Silver Spring Networks | T |  | D.7.2.3 | 138 | 34 | The generic PHY is only implemented if the MR-FSK PHY is implemented. | Add RF7.5:M to RF7.2 and change RF7.5 to be O. |  |  |  |  | No |  |  |  |  | 0
379 | James Gilb | Silver Spring Networks | T |  | D.7.2.3 | 138 | 29 | The SUN PHY has a variety of frequency options, but the PICS does not reflect that. | Add in entries for the supported frequencies for the SUN PHYs in the PICS. |  |  |  |  | No |  |  |  |  | 0
380 | James Gilb | Silver Spring Networks | T |  | 6.4.1 | 51 | 8 | The MAC timing is based on symbols, not time units. Using something that is not an integer number of symbols will make MAC implementation very difficult. | Change the turnaround time so that it is expressed in symbols rather than milliseconds, but with the same value. For different symbol rates, scale the value so that it is the same time. |  |  |  |  | No |  |  |  |  | 0
381 | James Gilb | Silver Spring Networks | E |  | 4 | 5 | 33 | OFDM needs to be spelled out in the acronyms on line 33 and 34. | Change as indicated. |  |  |  |  | No |  |  |  | 0
382 | James Gilb | Silver Spring Networks | E |  | 5 | 7 | 55 | The footer needs the disclaimer "this is a draft standard subject to change" | Change the footers to match the 2009 Style Guide |  |  |  |  | No |  |  |  | 0
383 | James Gilb | Silver Spring Networks | E |  | 5 | 8 | 0 | The header should include a portion of the title, typically split between odd and even headers. | Change the headers to match the 2009 Style guide and editorial convention for 802.15.4. |  |  |  |  | No |  |  |  | 0
384 | James Gilb | Silver Spring Networks | E |  | 6.1.2.7.1 | 20 | 1 | There are way too many tables and too much repeated information. Only the information for bits 0-19 need to be described, which can either be done in a list or a table. As it is, the figures shown repeat the channel pages, frequency band and modulation type definitions. | See the WG TE for some help to clean this up. |  |  |  |  | No |  |  |  | 0
385 | James Gilb | Silver Spring Networks | E |  | 6.2.1.1.3 | 33 | 33 | Figure 23 is cut off on the left. | Fix the figure |  |  |  |  | No |  |  |  | 0
386 | James Gilb | Silver Spring Networks | E |  | 6.3a.1.3 | 39 | 3 | "All multi-bit fields are unsigned integers and shall be processed MSB first" is a fine statement, but just state it once. | Put it in at the start of 6.3a (or where appropriate) and say "Unless otherwise specified, all multi-bit fields in the SUN PHY PPDU are unsigned integers and shall be processed MSB first." |  |  |  |  | No |  |  |  | 0
387 | James Gilb | Silver Spring Networks | E |  | 6.3a.1.4 | 40 | 2 | In Figure 27e, use either bits or octets, but not both. We all know that 8 bits = 1 octet. | Change the figure to be in bits only. |  |  |  |  | No |  |  |  | 0
388 | James Gilb | Silver Spring Networks | E |  | 6.3a.2.2 | 41 | 54 | Repeated normative information (it is in the figure) | Change "The SFD shall be a 2-octet sequence as shown in Table 29c." to be "The SFD shall be the sequence described in Table 29c." |  |  |  |  | No |  |  |  | 0
389 | James Gilb | Silver Spring Networks | E |  | 6.3a.2.3 | 42 | 48 | "The Reserved field (R1–R0) can be used for future usage and its bit entries shall be set to zero if not used." Huh? | Change to "The Reserved field (R1-R0) shall be set to zero on transmission and shall be ignored on reception." However, you should simply state this about all reserved fields at the start and then you don't have to define them throughout |  |  |  |  | No |  |  |  | 0
390 | James Gilb | Silver Spring Networks | E |  | N.2 | 151 | 45 | While the copyright on the original poem has lapsed, the copyright for the translation has not necessarily lapsed. | Either provide the correct attribution and prepare the paperwork necessary to publish this or change the message. See http://www.schillerinstitute.org/transl/translations_main.html for the attibution requirements. |  |  |  |  | No |  |  |  | 0
391 | Schwoerer | France Telecom | T | 6 | Table 75a | 59 |  | 400 kHz channelization isn't allowed on this frequency band (similar to comment #418 on draft 1 who has not been resolved) | Please propose a 100 KHz channelisation |  |  |  |  | yes |  |  |  |  | 0
392 | Schwoerer | France Telecom | T | 6 | Table 75a | 59 |  | 200 kHz channelization isn't allowed on this frequency band (but 200 kHz bandwidth is ok)(similar to comment #418 on draft 1 who has not been resolved) | Please propose a 100 KHz channelization scheme for this band (you may still aggregate two 100 kHz channel to get wider modulation bandwidth) |  |  |  |  | yes |  |  |  |  | 0
393 | Schwoerer | France Telecom | E | Annex G |  |  |  | 863-868 MHz band is included in the bandplan, but no guidance on how to implement it with regard to related regulation is given in the regulatory annex | Please include a section explaining to the implementer how to deal with 863-868 MHz band or remove this band from 802.15.4g bandplan |  |  |  |  | yes |  |  |  | 0
394 | Jeritt Kent | Analog Devices, Inc. | T |  | 6.1.1 | 13 | 28 | The first occurrence of the words "filtered FSK" is here, and it has yet to be defined. | Definition seems to be at line 52 on page 51 - consider moving |  |  |  |  | Yes |  |  |  |  | 0
395 | Jeritt Kent | Analog Devices, Inc. | T |  | 6.1.1 | 15 | 25 | Why is the 2400-2483.5MHz PHY given 2450 and 902-928MHz given 915 as a moniker in column 1 while the others have their band-edge, like 950 for 950-958? This applies also to page 16 line 8. | Be consistent - column one could read PHY and BandEdge (MHz) which resolves BandEdge vagueness |  |  |  |  | Yes |  |  |  |  | 0
396 | Jeritt Kent | Analog Devices, Inc. | T |  | 6.1.1 | 15 | 35 | At least one of the 950MHz PHYs shall be implemented when operating in Japan - as written now a SUN device, then, could choose one of the 950-956 options and meet the requirement - this is not accurate | We likely need a SUN reference in the footnote to achieve the objective |  |  |  |  | Yes |  |  |  |  | 0
397 | Jeritt Kent | Analog Devices, Inc. | T |  | 6.1.2.5a | 16 | 8 | BandEdge is vague | Specify exactly where this is by addition of a column in Table 1 or include this term specifically for each of the options. |  |  |  |  | Yes |  |  |  |  | 0
398 | Jeritt Kent | Analog Devices, Inc. | E |  | 6.1.2.5a | 16 | 16 | TotalNumNumChan appears to be a typo | Check |  |  |  |  | Yes |  |  |  | 0
399 | Jeritt Kent | Analog Devices, Inc. | E |  | 6.1.2.5b | 16 | 50 | Why is the normative Table 3a not inserted after the correspondent text? | Consider moving Table 3a |  |  |  |  | Yes |  |  |  | 0
400 | Jeritt Kent | Analog Devices, Inc. | T |  | 6.1.2.5b | 16 | 54 | What is the reason for the 6MHz high side guardband for the 902-928MHz band? 904 + 2(9) = 922 | Check Math |  |  |  |  | Yes |  |  |  |  | 0
401 | Jeritt Kent | Analog Devices, Inc. | E |  | 6.1.2.5a | 16 | 21-22 | TotalNumChan definition should be moved to the first paragraph in the section along with others prior to its use in an equation. | Move definition |  |  |  |  | Yes |  |  |  | 0
402 | Jeritt Kent | Analog Devices, Inc. | T |  | 6.1.2.5b | 17 | 3 | Table 3a is asymmetrical - 650 spacing on channels 0 to 1 and 575 on channels 1 to 2 | Check |  |  |  |  | Yes |  |  |  |  | 0
403 | Jeritt Kent | Analog Devices, Inc. | T |  | 6.1.2.5b | 17 | 24 | FSK and OFDM provide for a 5MHz GH (high side guardband) while DSSS only offers 3.5MHz - is this accurate - there are phase noise implications... | Check math |  |  |  |  | Yes |  |  |  |  | 0
404 | Jeritt Kent | Analog Devices, Inc. | E |  | 6.1.2.6 | 17 | 33 | The words "seven" and "eight" are spelled out here whereas on lines 45, 49, and 54, we use numerics - which is correct? Page 15 line 47 also. | Be consistent |  |  |  |  | Yes |  |  |  | 0
405 | Jeritt Kent | Analog Devices, Inc. | E |  | 6.1.2.7.1 | 18 | 3 | Table 4 should be moved to section 6.1.2.6 as it is referenced first there | Move table |  |  |  |  | Yes |  |  |  | 0
406 | Jeritt Kent | Analog Devices, Inc. | E |  | 6.1.2.7.1 | 18 | 52 | "then" should be "than" | Correct |  |  |  |  | Yes |  |  |  | 0
407 | Jeritt Kent | Analog Devices, Inc. | T |  | 6.1.2.7.1 | 19 | 19 | Table 4a does not call out 868-870MHz as separate from the 863-870MHz (Europe) although Table 1 does differentiate the two options | Check |  |  |  |  | Yes |  |  |  |  | 0
408 | Jeritt Kent | Analog Devices, Inc. | T |  | 6.1.2.7.1 | 19 | 20 | The 868MHz band is broken out independently in Table 1, but it is ganged with 863-870 here - which is correct? | Be consistent |  |  |  |  | Yes |  |  |  |  | 0
409 | Jeritt Kent | Analog Devices, Inc. | T |  | 6.1.2.7.1 | 19 | 37 | Why are Table 4b and 29b different? Does this present the possibility that two bits is insufficient for this objective? | Ensure that two bits is enough to futureproof and check the differences between the two tables |  |  |  |  | Yes |  |  |  |  | 0
410 | Jeritt Kent | Analog Devices, Inc. | T |  | 6.1.2.7.1 | 19 | 40 | Table 1 allows both GFSK and BPSK as options for Japan at lines 25-27 on page 13, yet neither is listed here in Table 4b. | If this is, in fact, correct, then we should differentiate this option from the others more succinctly. |  |  |  |  | Yes |  |  |  |  | 0
411 | Jeritt Kent | Analog Devices, Inc. | T |  | 6.1.2.7.2 | 19 | 54 | Paragraph gets cut off to page 22. | Concatenate breakpoint to preserve flow. |  |  |  |  | Yes |  |  |  |  | 0
412 | Jeritt Kent | Analog Devices, Inc. | T |  | 6.1.2.7.2 | 20 | 1 | Figures 22b to 22w have no sense of order while Table 4a starts with low frequency and ends with high | Any value to having some order to the figures? |  |  |  |  | Yes |  |  |  |  | 0
413 | Jeritt Kent | Analog Devices, Inc. | T |  | 6.1.2.7.2 | 20 | 1 | Figures 22b to 22w discuss 4 octet blocks but there is no discussion where these are placed in the overall packet - PSDU? | Provide normative showing where these 4 octet blocks sit in the overall packet structure |  |  |  |  | Yes |  |  |  |  | 0
414 | Jeritt Kent | Analog Devices, Inc. | T |  | 6.1.2.7.2 | 20 | 1 | Figures 22b to 22w have default states of reserved bits that are all zeroes which could lead to very long strings if not whitened - 22b, for example, has a string of 24 zeroes | Consider reserved patterns that have better 0 and 1 co-density |  |  |  |  | Yes |  |  |  |  | 0
415 | Jeritt Kent | Analog Devices, Inc. | E |  | 6.1.2.7.2 | 22 | 40 | The five lines of text, here, have been orphaned for several pages. | Consider reorganizing |  |  |  |  | Yes |  |  |  | 0
416 | Jeritt Kent | Analog Devices, Inc. | E |  | 6.1.2.7.2 | 29 | 25 | Text is again orphaned | Consider reorganizing |  |  |  |  | Yes |  |  |  | 0
417 | Jeritt Kent | Analog Devices, Inc. | E |  | 6.1.2.7.2 | 29 | 45 | Hertz should be capitalized throughout the document | Resolve |  |  |  |  | Yes |  |  |  | 0
418 | Jeritt Kent | Analog Devices, Inc. | E |  | 6.1.2.7.2 | 29 | 54 | The word "only" should be inserted after the word "used". | Check |  |  |  |  | Yes |  |  |  | 0
419 | Jeritt Kent | Analog Devices, Inc. | E |  | 6.1.2.7.2 | 29 | 53-54 | Need space between the words Modulation and Scheme | Check |  |  |  |  | Yes |  |  |  | 0
420 | Jeritt Kent | Analog Devices, Inc. | T |  | 6.1.2.7.2 | 30 | 3 | The document states that "bit to symbol mapping follows SUN PHY convention" - what is this convention, and if it is defined somewhere, there should be a call to that normative, here. | Define convention or call to normative |  |  |  |  | Yes |  |  |  |  | 0
421 | Jeritt Kent | Analog Devices, Inc. | T |  | 6.1.7 | 30 | 36 | In Table 6, the definition should include the word "minimum" or "Minimum threshold input…" | Add the word "minimum" |  |  |  |  | Yes |  |  |  |  | 0
422 | Jeritt Kent | Analog Devices, Inc. | T |  | 6.1.7 | 30 | 36 | The conditions for the receiver sensitivity tests are overly complicated | Use PSDU length of 20 octets for all PHYs as in the baseline standard |  |  |  |  | Yes |  |  |  |  | 0
423 | Jeritt Kent | Analog Devices, Inc. | T |  | 6.1a | 31 | 7 | Table 6a only calls out 863-870 where 868-870MHz should have its own line item | Fix |  |  |  |  | Yes |  |  |  |  | 0
424 | Jeritt Kent | Analog Devices, Inc. | E |  | 6.1a | 31 | 12 | phyMRFSKSFD should be phySUNMRFSKSFD | Fix |  |  |  |  | Yes |  |  |  | 0
425 | Jeritt Kent | Analog Devices, Inc. | T |  | 6.2.1.1.3 | 31 | 50 | Section doesn't reference any timing as to when the event occurs. The word "subsequent" should be inserted to read "…cause the subsequent transmission…" | Clarify |  |  |  |  | Yes |  |  |  |  | 0
426 | Jeritt Kent | Analog Devices, Inc. | T |  | 6.2.1.1.3 | 31 | 52-54 | Change to: …FALSE, the PHY will first construct a PPDU that contains the supplied PSDU and then attempt to transmit the PPDU… | Check |  |  |  |  | Yes |  |  |  |  | 0
427 | Jeritt Kent | Analog Devices, Inc. | T |  | 6.2.1.1.3 | 32 | 7 | References to "coding" should point to respective normative or section as there are a few different codings mentioned in the spec | Add reference |  |  |  |  | Yes |  |  |  |  | 0
428 | Jeritt Kent | Analog Devices, Inc. | T |  | 6.2.1.1.3 | 32 | 41 | Why is MROQPSKSpreadingMode of type "Integer" if it only has two valid states? | Consider BOOLEAN like PPDUCoding |  |  |  |  | Yes |  |  |  |  | 0
429 | Jeritt Kent | Analog Devices, Inc. | T |  | 6.2.1.1.3 | 33 | 7 | Figure 23 provides little if any value | Edit to provide value or remove |  |  |  |  | Yes |  |  |  |  | 0
430 | Jeritt Kent | Analog Devices, Inc. | T |  | 6.2.1.2.3 | 34 | 13-40 | Is this the best way to explain the usage or might a tabular normative be better? | Consider a different presentation of this information |  |  |  |  | Yes |  |  |  |  | 0
431 | Jeritt Kent | Analog Devices, Inc. | T |  | 6.3 | 36 | 37 | All reserved fields as zero may cause long series of zeroes putting undesirable constraint on XTAL based systems - see page 64, line 53 | Consider alternative settings for the reserved fields that offer better one/zero co-density |  |  |  |  | Yes |  |  |  |  | 0
432 | Jeritt Kent | Analog Devices, Inc. | T |  | 6.3.1 | 36 | 47 | Do we really have to show the ones and zeroes this way? | Consider a precedent manner of showing the preamble |  |  |  |  | Yes |  |  |  |  | 0
433 | Jeritt Kent | Analog Devices, Inc. | T |  | 6.3.2 | 37 | 1 | Does the BPSK PHY for 950 need to be included? | Check |  |  |  |  | Yes |  |  |  |  | 0
434 | Jeritt Kent | Analog Devices, Inc. | E |  | 6.3a | 37 | 54 | The line "All reserved fields…" was stated in 6.3 already | Remove |  |  |  |  | Yes |  |  |  | 0
435 | Jeritt Kent | Analog Devices, Inc. | T |  | 6.3a.1.1 | 38 | 28 | The titles of the sections need more description - this is just one example: Preamble field should be Preamble field for MR-FSK - this additional description should be carried throughout the document and in the table of contents. Many sections have the same labels. As sections will be referenced independently, we should include more description. Another example is that 6.3a.2.4 and 6.3a.3.4 are identical. | Add more description on all subsections as described in the example |  |  |  |  | Yes |  |  |  |  | 0
436 | Jeritt Kent | Analog Devices, Inc. | T |  | 6.3a.1.3 | 39 | 21 | A "0" represents 32, and a "1" represents 16 - counter intuitive | Check - consider normative like a table or a reference to one |  |  |  |  | Yes |  |  |  |  | 0
437 | Jeritt Kent | Analog Devices, Inc. | E |  | 6.3a.1.3 | 39 | 32 | The line regarding sending the leftmost bit first is repetitive. This is already discussed in 6.3a, lines 50-52. | Omit line |  |  |  |  | Yes |  |  |  | 0
438 | Jeritt Kent | Analog Devices, Inc. | T |  | 6.3a.1.3 | 39 | 20-29 | In FCS we discuss "set to zero" before "set to one"; for DW we do the opposite… Page 18 lines 50-51, too. | Be consistent |  |  |  |  | Yes |  |  |  |  | 0
439 | Jeritt Kent | Analog Devices, Inc. | E |  | 6.3a.1.5 | 41 | 27 | The sentence "The PSDU field carries…" needs to be rewritten. It is complicated. | Rewrite |  |  |  |  | Yes |  |  |  | 0
440 | Jeritt Kent | Analog Devices, Inc. | E |  | 6.3a.2 | 41 | 31 | 6.3a.2 includes a full description "PPDU format for MR-O-QPSK" which is shortened for many of the others… | Include the detail in the subsection headings, for example, 6.3a.2.a should be "Preamble Field for MR-O-QPSK" |  |  |  |  | Yes |  |  |  | 0
441 | Jeritt Kent | Analog Devices, Inc. | E |  | 6.3a.2.1 | 41 | 48 | The numbers 7 and 4 should be written as seven and four | Check |  |  |  |  | Yes |  |  |  | 0
442 | Jeritt Kent | Analog Devices, Inc. | E |  | 6.3a.2.3 | 42 | 25 | Paragraph contains a lot of information and is presented as a single sentence making it very complicated to understand | Review and consider rewording |  |  |  |  | Yes |  |  |  | 0
443 | Jeritt Kent | Analog Devices, Inc. | E |  | 6.4.1 | 51 | 23 | The note says to change Table 30 as indicated but nothing is indicated… | Check |  |  |  |  | Yes |  |  |  | 0
444 | Jeritt Kent | Analog Devices, Inc. | T |  | 6.4.2 | 51 | 29 | "The next higher layer" is vague | Indicate specifically which layer |  |  |  |  | Yes |  |  |  |  | 0
445 | Jeritt Kent | Analog Devices, Inc. | E |  | 6.12a.1 | 51 | 50 | Tables 75a and 75b on page 59 should be inserted, here, on page 51 closer to the text that describe them. Table 75b could also be placed at line 33 on page 56. | Move Table 75a and 75b |  |  |  |  | Yes |  |  |  | 0
446 | Jeritt Kent | Analog Devices, Inc. | E |  | 6.12a.1 | 52 | 5 | Table 30 should be moved closer to subclause 6.4.1 where it is first discussed | Move Table 30 |  |  |  |  | Yes |  |  |  | 0
447 | Jeritt Kent | Analog Devices, Inc. | E |  | 6.12a.1 | 52 | 36 | Table 31 should be moved closer to subclause 6.4.2 where it is first discussed | Move Table 31 |  |  |  |  | Yes |  |  |  | 0
448 | Jeritt Kent | Analog Devices, Inc. | T |  | 6.12a.1 | 56 | 25 | This is a pretty important detail of the overall draft, yet it is buried in the most benign locale. | Ensure that these "shalls" are reevaluated and that the language and desired location in the document is accurate. |  |  |  |  | Yes |  |  |  |  | 0
449 | Jeritt Kent | Analog Devices, Inc. | E |  | 6.12a.1 | 56 | 25 | Text "Table 75a… operating modes #2 and #3" is duplicated on page 51 | Delete |  |  |  |  | Yes |  |  |  | 0
450 | Jeritt Kent | Analog Devices, Inc. | T |  | 6.12a.1.1 | 56 | 50 | Reference to 6.12a.1.3 is incorrect | Check |  |  |  |  | Yes |  |  |  |  | 0
451 | Jeritt Kent | Analog Devices, Inc. | T |  | 6.12a.1.3 | 57 | 50 | The pseudo-random sequence should be defined. | Use PN9 and a sequence length of 512 bits. |  |  |  |  | Yes |  |  |  |  | 0
452 | Jeritt Kent | Analog Devices, Inc. | E |  | 6.12a.1.3 | 58 | 16 | Add the word "channel" between adjacent and center | Fix |  |  |  |  | Yes |  |  |  | 0
453 | Jeritt Kent | Analog Devices, Inc. | T |  | 6.12a.1.3 | 58 | 18 | Is the PAR driving the max datarate in bps? We have done due diligence in making giving margin on all other parameters from preamble to NumChannels - why not here? | Change range to 1-2,000,000 |  |  |  |  | Yes |  |  |  |  | 0
454 | Jeritt Kent | Analog Devices, Inc. | T |  | 6.12a.1.3 | 58 | 35 | We have set aside a byte for FSKModulationOrder, but we are restricting the setting to a max of 0x03 - why? Why reserve one more setting - either open it up or change the type to BOOLEAN. The words "Filtered FSK" should be added after both the 2-level and 4-level or be added before FSK in the ModulationScheme description | Fix and consider changing 0x03 to 0xFF |  |  |  |  | Yes |  |  |  |  | 0
455 | Jeritt Kent | Analog Devices, Inc. | E |  | 6.12a.1.3 | 58 | 45 | Term should be GFSKBT | Fix |  |  |  |  | Yes |  |  |  | 0
456 | Jeritt Kent | Analog Devices, Inc. | T |  | 6.12a.1.3.1 | 59 | 36-46 | Licensed bands should be broken apart lest amendments be made that are not applicable to all of them | Break into separate line items |  |  |  |  | Yes |  |  |  |  | 0
457 | Jeritt Kent | Analog Devices, Inc. | T |  | 6.12a.1.3.1 | 60 | 18-28 | Licensed bands should be broken apart lest amendments be made that are not applicable to all of them | Break into separate line items |  |  |  |  | Yes |  |  |  |  | 0
458 | Jeritt Kent | Analog Devices, Inc. | E |  | 6.12a.1.3.1 | 60 | 44 | Decimal is used - 0.33 versus 1/3 which is used in other places | Be consistent |  |  |  |  | Yes |  |  |  | 0
459 | Jeritt Kent | Analog Devices, Inc. | T |  | 6.12a.1.3.1 | 60 | 38-48 | Add Operating Mode #5 which specifies a datarate of 100kbps with Filtered 2FSK, a mod index of 0.5, and channel spacing of 200kHz | Add to Table 75b |  |  |  |  | Yes |  |  |  |  | 0
460 | Jeritt Kent | Analog Devices, Inc. | T |  | 6.12a.1.3.1 | 60 | 52 | Frequency tolerance is too tight to be a general specification for all bands. | Change from 70%fdev < ¦f¦ < 130%fdev to 55%fdev < ¦f¦ < 145%fdev |  |  |  |  | Yes |  |  |  |  | 0
461 | Jeritt Kent | Analog Devices, Inc. | T |  | 6.12a.1.3.2 | 62 | 11 | Why is the 12%/50% level so asymmetrical? | Check |  |  |  |  | Yes |  |  |  |  | 0
462 | Jeritt Kent | Analog Devices, Inc. | T |  | 6.12a.1.4 | 63 | 4 | Figure 65q should show the outputs as "u sub i super 0 and u sub i super 1". Label should indicate that PAD bits are not shown. A bus symbol showing that the output of the Tail bit inserter is 3 wide should be included. | Check |  |  |  |  | Yes |  |  |  |  | 0
463 | Jeritt Kent | Analog Devices, Inc. | T |  | 6.12a.3 | 68 | 12 | It is interesting that there are "no return" scenarios for mode switch - ie for Entries 1-3, once the mode switch occurs, there is no way to recover. If there is a recovery mechanism, it should be described. | Check |  |  |  |  | Yes |  |  |  |  | 0
464 | Jeritt Kent | Analog Devices, Inc. | E |  | 6.12a.3 | 68 | 23 | The word "various" should be "915MHz" | Fix |  |  |  |  | Yes |  |  |  | 0
465 | Jeritt Kent | Analog Devices, Inc. | T |  | 6.12a.4.3 | 70 | 15 | The ACR numbers for the MR-FSK PHY are too stringent. | Use 0 dB for the adjacent channel and 10 dB for the alternate. |  |  |  |  | Yes |  |  |  |  | 0
466 | Jeritt Kent | Analog Devices, Inc. | T |  | 6.12a.4.1 | 70 | 28 | The meaning of "frequency interval" is not clear. | Replace with "integration bandwidth". |  |  |  |  | Yes |  |  |  |  | 0
467 | Jeritt Kent | Analog Devices, Inc. | T |  | 6.12a.4.1 | 70 | 38 | The pseudo-random sequence should be defined. | Use PN9 and a sequence length of 512 bits. |  |  |  |  | Yes |  |  |  |  | 0
468 | Jeritt Kent | Analog Devices, Inc. | T |  | 6.12a.4.2 | 70 | 54 | The units of dBm are missing | Add |  |  |  |  | Yes |  |  |  |  | 0
469 | Jeritt Kent | Analog Devices, Inc. | T |  | 7.4.2 | 131 | 21 | 6 x phySymbolsPerOctet is used as part of the equation for macAckWaitDuration where the number 6 represents number of PHY header octets plus the number of PSDU octets in an acknowledgment frame. Section 6.3a.1 defines PHY header length as 2 bytes. Section 7.2.2.3 defines the number of PSDU octets in an acknowledgment frame as maximum 7. So total of 9 bytes should be used instead of 6. | Change from 6 to 9 in equation for macAckWaitDuration to allow for time of ACK packet to arrive before starting timing out on transmission. |  |  |  |  | Yes |  |  |  |  | 0
470 | Jeritt Kent | Analog Devices, Inc. | T |  | 7.5.6.4.2 | 134 | 10 | When using delayed acknowledgement, there is no mention in the spec regarding how long the recipient of the delayed acknowledgement frame needs to wait before timing out, as was specified by the time macAckWaitDuration in section 7.5.6.4.3 of 802.15.4-2006 spec. | Clarification is needed on if there is any retransmission associated with using delayed acknowledgement in case the delayed ACK frame never arrives or arrives after too long of a time? |  |  |  |  | Yes |  |  |  |  | 0
471 | Jeritt Kent | Analog Devices, Inc. | T |  | D.7.2.2 | 138 | 14 | Is Preamble support not a viable PIC? | Add PLP3 discussing preamble support |  |  |  |  | Yes |  |  |  |  | 0
472 | Jeritt Kent | Analog Devices, Inc. | T |  | D.7.2.2 | 138 | 14 | Need to state that mode switch is prohibited for licensed bands | Prohibit mode switch for licensed bands |  |  |  |  | Yes |  |  |  |  | 0
473 | Jeritt Kent | Analog Devices, Inc. | T |  | D.7.2.3 | 138 | 30 | RF7.1 enumerates the licensed bands and shows support for them as optional, but because the unlicensed bands are not listed, it implies that a single radio must support all of the others that are not listed - should those not be separately enumerated? For example, 2.4GHz should be its own line item, as one is not required to support it along with the sub-GHz bands, where I am assuming that to be compliant, one must only support one of those. | Enumerate the bands as their own line items |  |  |  |  | Yes |  |  |  |  | 0
474 | Jeritt Kent | Analog Devices, Inc. | T |  | D.7.2.3 | 138 | 34 | RF7.2 should have a status of FD1 and FD6:M | Change |  |  |  |  | Yes |  |  |  |  | 0
475 | Jeritt Kent | Analog Devices, Inc. | T |  | D.7.2.3 | 138 | 40 | The moniker O.9 is used for RF7.5 and should be differentiated from RF7.2-RF7.4 otherwise a compliant system may support ONLY the MR-FSK Generic PHY - this is not intended. | Use a different option label |  |  |  |  | Yes |  |  |  |  | 0
476 | Jeritt Kent | Analog Devices, Inc. | T |  | D.7.2.3 | 138 | 47 | Text implies that one must support the operating mode #1 in ALL of the bands in Table 75a | Insert "at least one" - this may apply to other subclauses of RF8, too |  |  |  |  | Yes |  |  |  |  | 0
477 | Jeritt Kent | Analog Devices, Inc. | T |  | D.7.2.3 | 139 | 32 | RF14 appears correct in syntax making reference in its subclauses to RF7.2 and RF7.5. RF15, then, should reference RF7.4 not FD6 in its subclauses. | Change |  |  |  |  | Yes |  |  |  |  | 0
478 | John Geiger | GE Digital Energy | G | 6 | 6.1.2.5a | 16 | 15 | The ChannelCenterFreq of the channels change as a function of the ChanSpacing. This causes an issue with the mode switch command as the frequency should be changed when the modulation is changed to one that requires a larger bandwidth | Solution as proposed in DCN 15-10-0478-00-004g |  |  |  |  | yes |  |  |  |  | 0
479 | John Geiger | GE Digital Energy | G | 6 | 6.1.2.7.2 | 20 | 1 | Table 22b call out modulation types with efficiencies that donot meet the efficeincy requirements for FCC part 90.203(j)(3). Comments have been made that the FCC per section 90.203(j)(9) "The Commission’s Equipment Authorization Division may, on a case by case basis, grant certification to equipment with slower data rates than specified in paragraphs (j)(3) and (j)(5) of this section, provided that a technical analysis is submitted with the application which describes why the slower data rate will provide more spectral efficiency than the standard data rate." Has the technical alaysis been published and reviewed by the Task group. Has the the FCC reviewed the technical analysis and indicated they would allow the "slower data rate"? Many of the utilities and railroads have been spending large amounts of capital to replace equipment that does not meet the 2013 mandate. It seems unlikely the FCC will allow slower data rates on such a large scale as AMI. | Use GMSK BT = .3 or use four level FSK. There are many other simple CPFSK schemes that easily meet the FCC rules for narrowband channels. | [9 empty] | 0
480 | John Geiger | GE Digital Energy | G | 6 | 6.1.2.7.3 | 20 | 1 | 4level FSK is missing from figure 22b, Table 75a calls out both 2 Level and 4 Level FSK. | Add 4 level FSK to figure 22b | [9 empty] | 0
481 | John Geiger | GE Digital Energy | E | 6 | 6.12a.3 | 68 | 8 | In table 75e there are no units on settling delay | Assume the units are uS. Add units to delay number | [8 empty] | 0
482 | John Geiger | GE Digital Energy | G | 6 | 6.3a.1.4 | 39 | 35 | The mode switch should be done as a unicast addressed packet. Very wasteful to change the state of all radios within receive range. Functionality could be misused making it very easy to build a device that would create a denial of service. A radio can rapidly generate a mode switch packet on random frequencies every <2 mS. This is much more destructive than a standard packet as it leaves the channel unusable for a relatively long time after the 2 mS transmission is complete. | Make mode switch a MAC function | [9 empty] | 0
483 | John Geiger | GE Digital Energy | G | 6 | 6.12a.3 | 68 | 21 | When using Mode Switch the text states "The channel number and frequency band shall not be changed by the mode switch mechanism. Channel alignment shall be assumed during mode switch operation."..... This will require a center frequency change per the channel alignment for SUN PHYs and the channel center frequencies for the various modulation schemes are shown in Table 75f". The ext should be change to state "the center frequency will not be changed by the mode switch mechanism" | Change to state "the center frequency will not be changed by the mode switch mechanism." By the current channel scheme keeping the channel number means you need to change the center frequency if the channel spacing is changed to accommodate a new modulation. | [9 empty] | 0
484 | John Geiger | GE Digital Energy | G | 6 | 6.12a.4 | 69 |  | Radio should have a blocking spec. How strong of a signal should the radio be able to receive | The radio shall be capable of receiving signal levels up to 10 dbm with out damage and a PER of less than 10^-3 | [9 empty] | 0
485 | John Geiger | GE Digital Energy | G | 7 | 6.12a.5 | 70 |  | Radio should have a cochannel interference spec. | The radio shall be capable of receiving in thr presence of co-channel interference with is signal of equal bandwidth 12 dB below the desired siganl level and the radio shall have a PER of less than 10^-3 using the desired signal | [9 empty] | 0
486 | John Geiger | GE Digital Energy | G | 6 | 6.12a.1.3.1 | 61 | 23 | In Figure 65o the units on the y-axis should be D0.5f, 0.25*Df, -0.25Df, -0.5Df. On the x-axis the units should be -Ts, -0.5Ts, 0.5Ts, Ts. | Fix units | [9 empty] | 0
487 | John Geiger | GE Digital Energy | G | 7 | 6.12a.1.3.2 | 61 | 23 | In table 75c the the frequency deviation for 2-level should be 0.5*Df, -0.5Df. For 4-level the frequency deviation should be 0.5Df, 0.3333*Df, -0.3333Df, -0.5Df. | Fix units | [9 empty] | 0
488 | John Geiger | GE Digital Energy | G | 7 | 6.12a.1.3.2 | 62 | 6 | In Figure 65p the units on the y-axis should be 0.5Df, 0.25*Df, -0.25Df, -0.5Df. On the x-axis the units should be -Ts, -0.5Ts, 0.5Ts, Ts. | Fix units | [9 empty] | 0
489 | Jonathan Simon | Dust Networks | E | 5 | 5.1 | 7 | 31 | You don't need to say that if you are using new features you aren't backwards compatible. A new device using 2003 defined PHY will interoperate with a 2003 device. | Leave as is in 2006. | [8 empty] | 0
490 | Jonathan Simon | Dust Networks | T | 5 | 5.5.3 | 9 | 35 | Format of ACK is inconsistent with changes to ACK defined in 4e. | Defer to 4e ACK definition, which now supports ack security, payloads, and addressing | [9 empty] | 0
491 | Jonathan Simon | Dust Networks | E | 5 | 5.5.3 | 9 | 35 | Figures 9a, b, c not consistent with style of base standard | Match existing style or agree on consistent style for all similar figures. | [8 empty] | 0
492 | Jonathan Simon | Dust Networks | T | 5 | 5.5.3 | 9 | 46 | Format of MHR is inconsistent with changes to MHR defined in 4e. | Defer to 4e MHR definition, which now supports supressing sequence number and aux header fields. | [9 empty] | 0
493 | Jonathan Simon | Dust Networks | T | 5 | 5.5.3.3 | 11 | 10 | Format of ACK is inconsistent with changes to ACK defined in 4e. | Defer to 4e ACK definition, which now supports ack security, payloads, and addressing | [9 empty] | 0
494 | Jonathan Simon | Dust Networks | T | 7 | 7.1.1.1.1 | 109 | 7 | TxChannel now in MCPS-DATA.request. Previously channel was configured in the PHY PIB before MCPS-DATA.request was issued. Why the change? What if TxChannel doesn't match phyCurrentChannel? | Clarify why TxChannel is needed | [9 empty] | 0
495 | Jonathan Simon | Dust Networks | T | 7 | 7.1.5 | 109 | 22 | Coex-beacons should be consolidated with enhanced beacons defined in 4e. | Work with 4e to make coex-beacon a form of enhanced beacon. | [9 empty] | 0
496 | Jonathan Simon | Dust Networks | E | 7 | 7.1.11 | 112 | 3 | ScanChannels redefined differently than in 4e draft. Appears to say the same thing, but in a different way. | Reconcile with 4e and decide on preferred language. | [8 empty] | 0
497 | Jonathan Simon | Dust Networks | E | 7 | 7.1.11 | 112 | 14 | 4e opted to enable new beacon scans by having a macActiveScanRequestType in the PIB to indicate what type of beacon is being actively scanned for. | Suggest considering similar mechanism if possible. This makes even more sense if the coex-beacon becomes an enhanced beacon. | [8 empty] | 0
498 | Jonathan Simon | Dust Networks | T | 7 | 7.1.14.1.1 | 114 | 40 | 4e also adds some parameters to the primitive | Reconcile with 4e. | [9 empty] | 0
499 | Jonathan Simon | Dust Networks | T | 7 | Table 120 | 116 | 6 | Coex-beacons should be consolidated with enhanced beacons defined in 4e. Don't need a new frame type. | Work with 4e to make coex-beacon a form of enhanced beacon. | [9 empty] | 0
500 | Jonathan Simon | Dust Networks | T | 7 | 7.2.2 | 117 | 25 | Inconsistent with changes to 5.5.3 in 4e draft, coex beacon doesn't need frame type. | defer to 4e frame type definitions and work with 4e to consolidate beacons. | [9 empty] | 0
501 | Jonathan Simon | Dust Networks | T | 7 | 7.2.2.3 | 118 | 1 | Figure 90 doesn't have same options as figure 70. | Match options for MHR fields from 70. | [9 empty] | 0
502 | Jonathan Simon | Dust Networks | T | 7 | 7.2.2.3 | 118 | 11 | Format of ACK is inconsistent with changes to ACK defined in 4e. | Defer to 4e ACK definition, which now supports ack security, payloads, and addressing | [9 empty] | 0
503 | Jonathan Simon | Dust Networks | E | 7 | 7.2.2.3.1 | 118 | 51 | Section rewritten in 4e draft. Need to append underlined text to end of replaced section | [9 empty] | 0
504 | Jonathan Simon | Dust Networks | T | 7 | 7.2.2.4a | 119 | 19 | Coex-beacons should be consolidated with enhanced beacons defined in 4e. Don't need a new frame type. | Work with 4e to make coex-beacon a form of enhanced beacon. | [9 empty] | 0
505 | Jonathan Simon | Dust Networks | E | 7 | General |  |  | Coex-beacons are mentioned throughout. Coex-beacons should be consolidated with enhanced beacons defined in 4e and references cleaned up as appropriate. | [9 empty] | 0
506 | Kazuyuki Yasukawa | Fuji Electric | T |  | 6.1.1 | 15 | 35 | The sentense needs to be rewritten, such that it can support a device with only supporting other than 950MHz band (i.e., 2.4 GHz) operating in Japan | Change the sentence to "At least one of the PHYs shall be implemented when operating at 950MHz band in Japan." |  |  |  |  | Yes |  |  |  |  | 0
507 | Kazuyuki Yasukawa | Fuji Electric | E |  | 6.1.1 | 15 | 8 | Notation "†" should be placed at the leftmost column (950), rather than at Modulation columns (Filtered 2FSK), in order for OFDM and O-QPSK PHYs to be applicable to this note. | Change as proposed |  |  |  |  | Yes |  |  |  | 0
508 | Kazuyuki Yasukawa | Fuji Electric | E |  | 6.1.2.5a | 16 | 19 | There is only one band specified for SUN in Japan, and it is better to add numerical value like other bands. | Change "For the Japanese bands," to "For the 950 MHz band (Japan),". |  |  |  |  | Yes |  |  |  | 0
509 | Kazuyuki Yasukawa | Fuji Electric | T |  | 6.1.2.7.1 | 27 | 22- | Channel spacing is not specified for OFDM PHY (in Figure 22t-22w). | Specify the channel spacing for each Option of OFDM PHY |  |  |  |  | Yes |  |  |  |  | 0
510 | Kazuyuki Yasukawa | Fuji Electric | T |  | 6.1.2.7.1 | 27 | 22- | Regional applicablities of Options (1-4) in OFDM PHY must be specified. | Specify the regional applicablities of options (1-4) in OFDM PHY. |  |  |  |  | Yes |  |  |  |  | 0
511 | Kazuyuki Yasukawa | Fuji Electric | E |  | 6.2.1.3.1 | 35 | 33 | FCSLength parameter of indication primitive is different from that of request primitive. | In Table 10, change Type, Valid range and Description of FCS Length paramter as follows, for better consistency: Type: Enumeration Valid range: SHORT_FCS, LONG_FCS Description: The length of the FCS contained in the PSDU to be transmitted. A value of SHORT_FCS indicates a 16-bit FCS, and a value of LONG_FCS indicates a 32-bit FCS. |  |  |  |  | Yes |  |  |  | 0
512 | Kazuyuki Yasukawa | Fuji Electric | E |  | 6.2.3 | 36 | 1 | Definition of some newly added PHY enumerations are missing. | Add description for the following enumerations: "SHORT_FCS", "LONG_FCS", "NewModePage7" and "NewModePage8" |  |  |  |  | Yes |  |  |  | 0
513 | Kazuyuki Yasukawa | Fuji Electric | T |  | 7.3a.3 | 129 | 49 | Equation to specify moduation index is not convenient for 4 level modulation. | Add a sentence as follows: "The value of the modulation index (MI) for 4 level modulation (Modulation Order field = 1) shall be one-third (1/3) of the value determined by the expression." |  |  |  |  | Yes |  |  |  |  | 0
514 | Khanh Tuan Le | Texas Instruments | T | 6 | 6.1.1 | 13 | 30 | Symbol classification is missing. | Specify 'Quaternary' under Symbols. |  |  |  |  | Yes |  |  |  |  | 0
515 | Khanh Tuan Le | Texas Instruments | T | 6 | 6.1.1 | 13 | 30 | Symbol rate is 4.8 ksps. | Change symbol rate from 9.6 ksps to 4.8 ksps. |  |  |  |  | Yes |  |  |  |  | 0
516 | Khanh Tuan Le | Texas Instruments | T | 6 | 6.1.1 | 13 | 34-35 | Symbol classification is missing. | Specify 'Quaternary' under Symbols. |  |  |  |  | Yes |  |  |  |  | 0
517 | Khanh Tuan Le | Texas Instruments | T | 6 | 6.1.1 | 13 | 40 | MR-FSK PHY should be defined at the 779-787 MHz as well. | Add the MR-FSK PHY to the 779-787 MHz frequency band. |  |  |  |  | Yes |  |  |  |  | 0
518 | Khanh Tuan Le | Texas Instruments | T | 6 | 6.1.1 | 13 | 47 | Symbol classification is missing. | Specify 'Quaternary' under Symbols. |  |  |  |  | Yes |  |  |  |  | 0
519 | Khanh Tuan Le | Texas Instruments | E | 6 | 6.1.1 | 15 | 15 | Suggest to use Quaternary as symbol classification for consistency. | Change 4-ary to Quaternary |  |  |  |  | No |  |  |  | 0
520 | Khanh Tuan Le | Texas Instruments | E | 6 | 6.1.2.5a | 16 | 11-12 | The channel separation .. are .. | Change to The channel separation .. is .. |  |  |  |  | No |  |  |  | 0
521 | Khanh Tuan Le | Texas Instruments | T | 6 | 6.1.2.5a | 16 | 14 | A clear definition of the MR-OFDM channel separation is missing. | Add the text "The channel separation for the MR-OFDM operating modes is listed in Table 75g." [And add a row to Table 75g for 'Channel spacing' with the following values: 1200 kHz, 800 kHz, 400 kHz and 200 kHz for Option 1, Option 2, Option 3 and Option 4, respectively.] |  |  |  |  | Yes |  |  |  |  | 0
522 | Khanh Tuan Le | Texas Instruments | E | 6 | 6.1.2.7.1 | 18 | 52 | ...more then... | Change to "more than" |  |  |  |  | No |  |  |  | 0
523 | Khanh Tuan Le | Texas Instruments | T | 6 | 6.1.2.7.1 | 20 | 5 | There are two standard defined PHY modes in the 450 MHz band. | Change Three to Two standard defined PHY modes |  |  |  |  | Yes |  |  |  |  | 0
524 | Khanh Tuan Le | Texas Instruments | T | 6 | 6.1.2.7.1 | 20 | 10 | Data rate and mod index are not correct. | Change 5 kbps to 4.8 kbps and mod index from 0.5 to 1.0 |  |  |  |  | Yes |  |  |  |  | 0
525 | Khanh Tuan Le | Texas Instruments | T | 6 | 6.1.2.7.1 | 20 | 11 | Data rate and mod parameters are not correct. | Change "10 kbps; filtered FSK; mod index = 0.5; channel spacing = 25 kHz" to "9.6 kbps; filtered 4-FSK; mod index = 1/3; channel spacing = 12.5 kHz" |  |  |  |  | Yes |  |  |  |  | 0
526 | Khanh Tuan Le | Texas Instruments | T | 6 | 6.1.2.7.1 | 20 | 13 | There are two standard defined PHY modes in the 450 MHz band. The definition of a third mode should be removed. | Remove this line. |  |  |  |  | Yes |  |  |  |  | 0
527 | Khanh Tuan Le | Texas Instruments | T | 6 | 6.1.2.7.1 | 20 | 14 | Bit positions 2–15 should be reserved. | Change to "Bit positions 2–15 are reserved" |  |  |  |  | Yes |  |  |  |  | 0
528 | Khanh Tuan Le | Texas Instruments | T | 6 | 6.1.2.7.1 | 21 | 11 | Channel spacing value does not match with Table 75a. | Align the channel spacing with Table 75a. |  |  |  |  | Yes |  |  |  |  | 0
529 | Khanh Tuan Le | Texas Instruments | T | 6 | 6.1.2.7.1 | 21 | 13 | Channel spacing value does not match with Table 75a. | Align the channel spacing with Table 75a. |  |  |  |  | Yes |  |  |  |  | 0
530 | Khanh Tuan Le | Texas Instruments | T | 6 | 6.1.2.7.1 | 21 | 29 | Channel spacing value does not match with Table 75a. | Align the channel spacing with Table 75a. |  |  |  |  | Yes |  |  |  |  | 0
531 | Khanh Tuan Le | Texas Instruments | T | 6 | 6.1.2.7.1 | 21 | 31 | Channel spacing value does not match with Table 75a. | Align the channel spacing with Table 75a. |  |  |  |  | Yes |  |  |  |  | 0
532 | Khanh Tuan Le | Texas Instruments | T | 6 | 6.1.2.7.1 | 22 | 11 | Channel spacing value does not match with Table 75a. | Align the channel spacing with Table 75a. |  |  |  |  | Yes |  |  |  |  | 0
533 | Khanh Tuan Le | Texas Instruments | T | 6 | 6.1.2.7.1 | 22 | 13 | Channel spacing value does not match with Table 75a. | Align the channel spacing with Table 75a. |  |  |  |  | Yes |  |  |  |  | 0
534 | Khanh Tuan Le | Texas Instruments | E | 6 | Table 22i | 22 | 33-34 | It is suggested to use 1/3 instead of 0.33 (1/3 is used elsewhere in the text). | Change mod index = 0.33 to mod index = 1/3. |  |  |  |  | No |  |  |  | 0
535 | Khanh Tuan Le | Texas Instruments | T | 6 | 6.1.2.7.1 | 23 | 11 | Channel spacing value does not match with Table 75a. | Align the channel spacing with Table 75a. |  |  |  |  | Yes |  |  |  |  | 0
536 | Khanh Tuan Le | Texas Instruments | T | 6 | 6.1.2.7.1 | 23 | 13 | Channel spacing value does not match with Table 75a. | Align the channel spacing with Table 75a. |  |  |  |  | Yes |  |  |  |  | 0
537 | Khanh Tuan Le | Texas Instruments | E | 6 | 6.1.2.7.2 | 29 | 53 | ... FSK or Gaussian frequency shift keying (GFSK)- Filtered FSK should be used as in the rest of the draft. | Change to ... filtered FSK or Gaussian frequency shift keying (GFSK) |  |  |  |  | No |  |  |  | 0
538 | Khanh Tuan Le | Texas Instruments | E | 6 | 6.1a | 30 | 54 | The modulation and channel specification ... is ... | Change to The modulation and channel specification ... are ... |  |  |  |  | No |  |  |  | 0
539 | Khanh Tuan Le | Texas Instruments | T | 6 | Table 6a | 31 | 3-10 | The 779-787 MHz band should be included in the Table 6a. | Add 779-787 MHz as one of the frequency bands in Table 6a. |  |  |  |  | Yes |  |  |  |  | 0
540 | Khanh Tuan Le | Texas Instruments | T | 6 | 6.2.1.1.1 | 31 | 40 | PD-DATA.request parameters for OFDM options and MCS levels are missing. | Add the PD-DATA.request parameters MROFDMOption and MROFDMMCSLevel. |  |  |  |  | Yes |  |  |  |  | 0
541 | Khanh Tuan Le | Texas Instruments | T | 6 | 6.2.1.2.1 | 33 | 44 | PD-DATA.confirm parameters for OFDM options and MCS levels are missing. | Add the PD-DATA.confirm parameters UNSUPPORTED_MROFDM_OPTION and UNSUPPORTED_MROFDM_MCS_LEVEL. |  |  |  |  | Yes |  |  |  |  | 0
542 | Khanh Tuan Le | Texas Instruments | T | 6 | 6.2.1.3.1 | 35 | 22 | PD-DATA.indication parameters for OFDM options and MCS levels are missing. | Add the PD-DATA.indication parameters MROFDMOption and MROFDMMCSLevel. |  |  |  |  | Yes |  |  |  |  | 0
543 | Khanh Tuan Le | Texas Instruments | T | 6 | 6.3a.1.1 | 38 | 31 | The preamble value for filtered 4-FSK should be explicitly defined to avoid ambiguity. | Add the definition of the preamble value for filtered 4-FSK as described in the proposal with DCN#846. |  |  |  |  | Yes |  |  |  |  | 0
544 | Khanh Tuan Le | Texas Instruments | T | 6 | 6.3a.1.2 | 38 | 36 | The SFD values for filtered 4-FSK should be explicitly defined to avoid ambiguity. | Add the definition of the SFD values for filtered 4-FSK as described in the proposal with DCN#846. |  |  |  |  | Yes |  |  |  |  | 0
545 | Khanh Tuan Le | Texas Instruments | T | 6 | 6.12a.1 | 56 | 26-27 | "For the 470 MHz band..." is not the correct band. | Change to "For the 450 MHz band..." |  |  |  |  | Yes |  |  |  |  | 0
546 | Khanh Tuan Le | Texas Instruments | T | 6 | 6.12a.1.2 | 57 | 30-31 | "For the SHR, bit 0 and bit 1 shall be mapped to the lowest (-3*df) and the highest (+3*df) frequency deviations respectively." is not entirely correct for filtered 4-FSK because each symbol has two bits. | Change to "SHR shall be encoded in the lowest (-3*df) and the highest (+3*df) frequency deviations." as described in DCN#401r1. |  |  |  |  | Yes |  |  |  |  | 0
547 | Khanh Tuan Le | Texas Instruments | T | 6 | Table 75a | 59 | 39 | The footnote about channel bundling at the 863-870 MHz frequency band (Europe) is not correct. | Remove the footnote indicating channel bundling at the 863-870 MHz frequency band. |  |  |  |  | Yes |  |  |  |  | 0
548 | Khanh Tuan Le | Texas Instruments | E | 6 | Table 75b | 60 | 44-45 | It is suggested to use 1/3 instead of 0.33 (1/3 is used elsewhere in the text). | Change mod index = 0.33 to mod index = 1/3. |  |  |  |  | No |  |  |  | 0
549 | Khanh Tuan Le | Texas Instruments | E | 6 | 6.12a.2 | 67 | 13 | Duplicate text | Remove 'FSK or' |  |  |  |  | No |  |  |  | 0
550 | Khanh Tuan Le | Texas Instruments | E | 6 | 6.12a.3 | 68 | 22-23 | The text should be more specific. | Suggested text change: The channel alignment for SUN PHYs and the channel center frequencies for the various modulation schemes at the 902-928 MHz frequency band are shown in Table 75f. |  |  |  |  | No |  |  |  | 0
551 | Khanh Tuan Le | Texas Instruments | E | 6 | Table 75f | 68 | 26- | The Table 75f is incomplete. | Extend the Table 75f to include e.g. 200 kHz and 800 kHz channels for OFDM. It is also possible to rearrange the columns as follows: ¦ FSK or OFDM (200 kHz) ¦ FSK or OFDM (400 kHz) ¦ OFDM (800 kHz) ¦ O-QPSK ¦ |  |  |  |  | Yes |  |  |  | 0
552 | Khanh Tuan Le | Texas Instruments | E | 6 | 6.12a.4 | 70 | 15 | ..greater or equal to ... | Change to ..greater than or equal to ... |  |  |  |  | No |  |  |  | 0
553 | Khanh Tuan Le | Texas Instruments | T | 6 | Table 75g | 72 | 26-27 | Channel spacing for the four OFDM options should be defined. | Add a row to Table 75g for 'Channel spacing' with the following values: 1200 kHz, 800 kHz, 400 kHz and 200 kHz for Option 1, Option 2, Option 3 and Option 4, respectively. |  |  |  |  | Yes |  |  |  |  | 0
554 | Khanh Tuan Le | Texas Instruments | T | 7 | Table 77 | 110 | 28 | Missing valid NewModePage number | Change NewModePage to NewModePage7 |  |  |  |  | Yes |  |  |  |  | 0
555 | Khanh Tuan Le | Texas Instruments | T | 7 | 7.5.1.2a | 133 | 37 | Missing reference | Add appropriate reference |  |  |  |  | Yes |  |  |  |  | 0
556 | Khanh Tuan Le | Texas Instruments | T | Annex D | Table D.4 | 138 | 30 | Missing the 863-870 MHz band | Add 863-870 MHz band |  |  |  |  | Yes |  |  |  |  | 0
557 | Khanh Tuan Le | Texas Instruments | T | Annex D | Table D.4 | 138 | 54 | 470 MHz is not correct. | Change 470 MHz to 450 MHz |  |  |  |  | Yes |  |  |  |  | 0
558 | Khanh Tuan Le | Texas Instruments | T | Annex D | Table D.4 | 139 | 8 | 470 MHz is not correct. | Change 470 MHz to 450 MHz |  |  |  |  | Yes |  |  |  |  | 0
559 | Khanh Tuan Le | Texas Instruments | T | Annex D | Table D.4 | 139 | 32-36 | The Item description of RF15.1 is not correct with respect to the definition in 6.12b.1. | Change to MCS0-MSC3 for option 1, MCS0-MSC4 for option 2, MCS1-MSC4 for option 3 and MCS2-MSC4 for option 4. |  |  |  |  | Yes |  |  |  |  | 0
560 | Khanh Tuan Le | Texas Instruments | E | Text | Text |  |  | Filtered FSK' seems to be used to mean both 'Filtered 2FSK/2-FSK' and general Filtered FSK as modulation format. | Be consistent on the terminology. |  |  |  |  | Yes |  |  |  | 0
561 | Khanh Tuan Le | Texas Instruments | E | Text | Text |  |  | Both 4FSK and 4-FSK are used throughout the draft. | Use either 4FSK or 4-FSK consistently. |  |  |  |  | Yes |  |  |  | 0
562 | Khurram Waheed/Mike Dow | Freescale Semiconductor | T | 5.1 |  | 7 | 9 | The characteristic text is incomplete "Multiple over-the-air data rates of 851 kb/s, 250 kb/s, 100 kb/s, 40 kb/s, 20 kb/s" | Supports multiple over the air rates in the range of 20 kbps to 851 kbps or Supports multiple over the air low data rates less than 1MHz |  |  |  |  | Yes |  |  |  |  | 0
563 | Khurram Waheed/Mike Dow | Freescale Semiconductor | E | 5.1 |  | 7 | 21-27 | 16 channels in … (There is a long verbose list of the number of channels in each band) | It is recommended to refer to Table 1, in which a column stating the number of bands can be added. Maybe it is okay to just leave a list of the SUN bands in this section | [8 empty] | 0
564 | Khurram Waheed/Mike Dow | Freescale Semiconductor | E | 4 |  | 5-6 |  | Several acronyms used in the draft are not included in the list. At times acronyms are used in draft even before they are defined. | Needs a careful review of the draft. Several of these missing acronyms are identified in other comments |  |  |  |  | Yes |  |  |  | 0
565 | Khurram Waheed/Mike Dow | Freescale Semiconductor | E | 5.5 | 5.5.4.3 | 11 | 42 | FCS acronym is not defined in Section 4. | Include def in section 4 | [8 empty] | 0
566 | Khurram Waheed/Mike Dow | Freescale Semiconductor | E | 6.1 | 6.1.2 | 15 | 47 | Use of channel pages 7 and 8 before they are described in 6.1.2.6 | Include a reference |  |  |  |  | Yes |  |  |  | 0
567 | Khurram Waheed/Mike Dow | Freescale Semiconductor | E | 6.1 | 6.1.2.5a | 16 | 19-20 | GL and GH are not defined in the list of acronyms | Include def in section 4 |  |  |  |  | Yes |  |  |  | 0
568 | Khurram Waheed/Mike Dow | Freescale Semiconductor | E | 6.1 | 6.1.2.5a | 16 | 19-20 | Description of GL and GH guard bands is confusing, needs to be fragmented and rewritten to avoid confusion. | For the Japanese bands, GL is 0.9 MHz and GH is 0.5 MHz for channels with 200kHz or 600kHz spacing, while GL and N are both 0.7MHz for channels with 400kHz spacing. | [8 empty] | 0
569 | Khurram Waheed/Mike Dow | Freescale Semiconductor | T | 6.1 | 6.1.2.5b | 16 |  | For uniformity, it is best to use the same terminology and the parameters for defining channel numbering for all PHYs | It is porposed to define parameters as used in 6.1.2.5a and have a table specifying the parameters for all bands |  |  |  |  | Yes |  |  |  |  | 0
570 | Khurram Waheed/Mike Dow | Freescale Semiconductor | T | 6.1 | 6.1.2.5a | 16 | 8-29 | To avoid confusion, it is best to include a table of parameters such as BandEdge, GL, GH, Chan Spacing, etc. for all bands in this section | Include a table of parameters |  |  |  |  | Yes |  |  |  |  | 0
571 | Khurram Waheed/Mike Dow | Freescale Semiconductor | E | 6.2 | 6.2.1.2.3. | 34 | 22-24 | The acronym PRF is used without formally description of the PRF. Note is is also in field names, such as PD_DATA.indication.UWBPRF | Include def in section 4 |  |  |  |  | Yes |  |  |  | 0
572 | Khurram Waheed/Mike Dow | Freescale Semiconductor | T | 6.12a | 6.12a.4.1 | 70 | 35 | Need to clarify units in "The transmit spectral content at M1 and M2 shall be less than –25 dB and –35 dB, respectively." | Clarify the units (dBc or dBm) |  |  |  |  | Yes |  |  |  |  | 0
573 | Khurram Waheed/Mike Dow | Freescale Semiconductor | T | 6.12a | 6.12a.4.2 | 70 | 54 | Clarify the units for So | So is -90 dBm |  |  |  |  | Yes |  |  |  |  | 0
574 | Khurram Waheed/Mike Dow | Freescale Semiconductor | T | 6.12b.2 | 6.12.b2.1 | 73 |  | Figure 65x does not show when pilot and guard tones are inserted | Need to update the figure |  |  |  |  | Yes |  |  |  |  | 0
575 | Khurram Waheed/Mike Dow | Freescale Semiconductor | T | 6.12b.2 | 6.12.b2.1 | 73 |  | Figure 65x does not show how the preamble, header information is combined with PHY payload | Need to update the figure or add a separate figure |  |  |  |  | Yes |  |  |  |  | 0
576 | Khurram Waheed/Mike Dow | Freescale Semiconductor | T | 6.12b.2 | 6.12.b2.6 | 77 | 20+ | The description about separating data and pilot tones prior to frequency spreading is different from Annex N, where the pilot, guard and DC tones are inserted after concatenation of preamble, header and data field | Need to clarify text/illustrations |  |  |  |  | Yes |  |  |  |  | 0
577 | Kuor-Hsin Chang | Elster Solutions | T | 6 | 6.1.1 | 13 |  | In Table 1, symbols for 4FSK should be 4-ary. | Add "4-ary" to the "Symbols" column of filtered 4FSK. | [9 empty] | 0
578 | Kuor-Hsin Chang | Elster Solutions | T | 6 | 6.1.2 | 15 | 49 | The structures for channel page 7 and channel page 8 are described in clause 6.1.2.7 not in clause 6.1.2.5a. | Change "See 6.1.2.5a for more information" to "See 6.1.2.7 for more information" . | [9 empty] | 0
579 | Kuor-Hsin Chang | Elster Solutions | T | 6 | 6.1.2.7, 6.3a.1.4 | 18, 19, 23-27, 40-41 |  | Make the Modulation Scheme representation for Channel Page structure to be the same as Mode Switch. | For O-QPSK in Channel Page 7 of Figure 22a; change Bit 3…0 from "Rate modes supported" to "Rate modes supported for DSSS", delete Bit 4 Spreading mode", add "Bit 7…4 (bitmap) Rate modes supported for MDSSS". Modify Figure 22l-22s based on the changes in Figure 22a for O-QPSK representation. In line 23 of page 40, change "(see Table 29b)" to "(see Table 4b)". Change the text iin line 33-35 of page 40 from "If Modulation Scheme equals O-QPSK-DSSS or O-QPSK-MDSSS, only one bit in Mode field shall be set, and the set bit corresponds to the bit position in the Rate modes supported field of channel page 7." to "If Modulation Scheme equals O-QPSK, the integer value of MD3-MD0 corresponds to the bit position in the “Standard-Defined PHY Modes” field of channel page 7." Delete Table 29b in page 41. | [9 empty] | 0
580 | Kuor-Hsin Chang | Elster Solutions | E | 6 | 6.1.2.7 | 18 | 40 | Each set bit position corresponds to a Generic ID that represents an arry of Generic PHY descriptor. | Change "an element in phySUNGenericPHYDescriptors" to "an array in phySUNGenericPHYDescriptors". | [8 empty] | 0
581 | Kuor-Hsin Chang | Elster Solutions | E | 6 | 6.1.2.7.2 | 29 | 35-37 | Since Generic PHY is for FSK only, change "Specific parameters are dependent on Modulation Scheme (FSK parameters shown)" to "Parameters that specify the FSK modulation scheme." | Change as suggested | [8 empty] | 0
582 | Kuor-Hsin Chang | Elster Solutions | E | 6 | 6.1.2.7.2 | 29-30 | 49-54, 1-3 | Break the description of Modulation Scheme and Parametric PHY Descriptor into two paragraphs. | Change as suggested | [8 empty] | 0
583 | Kuor-Hsin Chang | Elster Solutions | E | 6 | 6.1a | 31 | 12 | Change "The value of the SFD field (see 6.3a.1.2) shall be associated with a value of zero…" to "The value of the SFD field (see 6.3a.1.2) for CSM shall be associated with a value of zero…" | Change as suggested | [8 empty] | 0
584 | Kuor-Hsin Chang | Elster Solutions | E | 6 | 6.2.1.2 | 33, 34, 36 | 42, 6/36, 5 | Change the name of "UNSUPPORTED_MODE_SWITCHING" to "UNSUPPORTED_MODE_SWITCH" so that it is consistent with the parameter used in PD-DATA.request. | Change as suggested | [8 empty] | 0
585 | Kuor-Hsin Chang | Elster Solutions | E | 6 | 6.2.1.2.3 | 34 | 34 | Change "ModeSwitching" to "Mode Switch" | Change as suggested | [8 empty] | 0
586 | Kuor-Hsin Chang | Elster Solutions | E | 6 | 6.3a.1.4 | 39 |  | Add "of Figure 27d" to the end of "…the remaining fields contained in the PHR". | Change as suggested | [8 empty] | 0
587 | Kuor-Hsin Chang | Elster Solutions | T | 6 | 6.3a.1.4 | 41 | 6 | Since the BCH(15,11) code and the parity bit can provide single error correction and double error detection, no additional FEC is needed for mode switch PPDU. | Add text "No additional FEC is required for mode switch PPDU." to the end of "…bits of information in the mode switch PPDU." | [9 empty] | 0
588 | Kuor-Hsin Chang | Elster Solutions | E | 6 | 6.12a.1.3 | 61-62 |  | Text "Eye Diagram" inside Figure 65o and 65p duplicates the figure caption. | Delete text "Eye Diagram" inside Figure 65o and 65p. | [8 empty] | 0
589 | Kuor-Hsin Chang | Elster Solutions | E | 6 | 6.12a.1.4 | 64 | 4 | "FSC" is a typo of "FCS". | Change "FSC" to "FCS". | [8 empty] | 0
590 | Kuor-Hsin Chang | Elster Solutions | T | 6 | 6.12a.1.4 | 64 | 9-10 | No additional FEC is needed for mode switch PPDU. | Delete text "Note that LPSDU is zero in the case of a mode switching frame." | [9 empty] | 0
591 | Kuor-Hsin Chang | Elster Solutions | E | 6 | 6.12a.2 | 67 | 13 | Since FSK modulation scheme has been consolidated to be filtered FSK , Delete text "FSK or". | Change text "is the PSDU bit at the output of the FSK or filtered FSK demodulator" to "is the PSDU bit at the output of the filtered FSK demodulator" | [8 empty] | 0
592 | Kuor-Hsin Chang | Elster Solutions | E | 6 | 6.12a.2 | 67 | 17, 29 | Change "PN generator" in line 17 and in the caption of Figure 65W to "PN9 sequence generator". | Change as suggested | [8 empty] | 0
593 | Kuor-Hsin Chang | Elster Solutions | T | 6 | 6.12a.3 | 67 | 48 | For mode switch, the reception of the new mode packet and the transmission of ACK (if necessary) should be all under the new mode. | Change text "Once the reception of the following frame is completed" to "Once the receiving process (includes transmitting the acknowledgement frame if necessary) of the following frame is completed". | [9 empty] | 0
594 | Kuor-Hsin Chang | Elster Solutions | T | 6 | 6.13.4 | 107-108 |  | The contents in 6.13.4a and 6.13.4b duplicate the contents in 6.13.4. | Delete 6.13.4a and 6.13.4b. | [9 empty] | 0
595 | Kuor-Hsin Chang | Elster Solutions | T | 7 | 7.1.11a.1 | 113 | 10-11, 48-50 | The Valid range for ScanChannel in Table 104a and Table 104b should be "0-phyMaxSUNChannelSupported" instead of "0-26". | Change as suggested | [9 empty] | 0
596 | Kuor-Hsin Chang | Elster Solutions | T | 7 | 7.2.2.4a | 119 |  | The coexistence beacon facilitates coordinators/devices to join the network even they might operate in different PHY mode. It intends to achieve similar goals as the extended beacon (EB) and the extended beacon request (EBR) proposed in 4e. | Propose to consolidate the functionality of coexistence beacon with EB and EBR. | [9 empty] | 0
597 | Kuor-Hsin Chang | Elster Solutions | E | 7 | 7.2.2.4a.2 | 121 | 21 | Change "…in (see 6.1a)" to "…in 6.1a" | Change as suggested | [8 empty] | 0
598 | Kuor-Hsin Chang | Elster Solutions | E | 7 | 7.2.2.4a.2 | 121 |  | Add (kbps) under Symbol rate in Table 121b. | Change as suggested | [8 empty] | 0
599 | Kuor-Hsin Chang | Elster Solutions | T | 7 | 7.2.2.4a.2 | 121 | 14-15 | Where are symbol rates of 1000 kbps and 2000 kbps coming from? | Either delete symbol rate of 1000 kbps and 2000 kbps from Table 121b or justify its existance. | [9 empty] | 0
600 | Kuor-Hsin Chang | Elster Solutions | E | 7 | 7.2.2.4a.3 | 121 |  | Replace subclause 7.2.2.4a.3 with a reference to 4e. | Change as suggested | [8 empty] | 0
601 | Kuor-Hsin Chang | Elster Solutions | E | 7 | 7.3a.2 | 125 | 51-52 | The reference to Table 4a is missing in this paragraph. | Change "The frequency bands supported, defined in , shall be encoded as shown in Figure 103d, with the frequency band identifier in corresponding to the bit-index into the map." to "The frequency bands supported, defined in Table 4a, shall be encoded as shown in Figure 103d, with the frequency band identifier in Table 4a corresponding to the bit position in Figure 103d. | [8 empty] | 0
602 | Kuor-Hsin Chang | Elster Solutions | T | 7 | 7.3a.2 | 126 |  | Separate GFSK/FSK into 2FSK and 4FSK in Table 125b. | Change as commented | [9 empty] | 0
603 | Kuor-Hsin Chang | Elster Solutions | T | 7 | 7.3a.2 | 127 | 17 | 40 kbps is the data rate for narrowband FSK. | Delete 40 kbps from from Table 125d. | [9 empty] | 0
604 | Kuor-Hsin Chang | Elster Solutions | T | 7 | 7.3a.3.1 | 129 | 29-30 | The "Modulation Scheme" needs to be consistent with Clause 6. | Change "...in Table 4b (undefined values are reserved)." to "…in Table 31a." | [9 empty] | 0
605 | Kuor-Hsin Chang | Elster Solutions | T | 7 | 7.3a.3.2 | 130 |  | The PIB Attribute Values in Figure 103h that are to be transmitted over the air are not sufficient to describe a Mode Switch. | Add modulation transition to Figure 103h. | [9 empty] | 0
606 | Kuor-Hsin Chang | Elster Solutions | T | Annex D |  | 139 | 40-41 | In Table D.4, the status of RF16 should be "FD6: O" instead of "FD5: O". | Change "FD5: O" to "FD6: O" | [9 empty] | 0
607 | Larry Taylor | DTC (UK) & SSN | T | 5 | 5.1 | 7 | 28 | Qualify that MPM applies to SUN networks | Insert “for SUN Networks” before “to enable” | [9 empty] | 0
608 | Larry Taylor | DTC (UK) & SSN | T | 5 | 5.5.5a | 8 | 29 | The text "facilitates negotiation among potential coordinators with different PHYs before these coordinators start their respective networks" is incorrect. CoEx Beacons are stated to be transmitted by Coordinators, not potential coordinators. A network must be operating before it can be detected using the MPM process. | Correct the description to say an operating network can be detected by a potential coordinator before that coordinator starts its network. | [9 empty] | 0
609 | Larry Taylor | DTC (UK) & SSN | E | 6 | 1.3a.1.3 | 39 | 1 | The first field does not need to be named as Mode Switching, it just has to be specified to be set to 0 | Delete (without Mode Switching) from the sub clause header. Remove the name MS. Change the description of the first field to be “0”. Delete the description of Mode Switch and replace it with a statement that the first field shall be set to '0' | [8 empty] | 0
610 | Larry Taylor | DTC (UK) & SSN | E | 6 | 1.3a.1.4 | 39 | 35 | The first field does not need to be named as Mode Switching, it just has to be specified to be set to 1 | Change the text beginning on line 52 to read “The first field shall be set to 1 indicating...” | [8 empty] | 0
611 | Larry Taylor | DTC (UK) & SSN | E | 6 | 1.3a.1.4 | 39 | 40 | There is no advantage in defining a structure named New Mode | Elevate the field descriptions for the New Mode field (pg 40 lines 21ff an figure 27f) to the main PPDU fields and reset the bit definitions for bits 4-10 accordingly | [8 empty] | 0
612 | Larry Taylor | DTC (UK) & SSN | T | 6 | 6.1a1 | 54 | 33 | How does the NHL know the value of R? | Clarify how R is exposed to the NHL | [9 empty] | 0
613 | Larry Taylor | DTC (UK) & SSN | E | 6 | 6.12a.3 | 67 | 46 | The validity of a Mode Switch PPDU is not determined by examining the 1st bit, but by checking the Parity Check field | Correct the statement | [8 empty] | 0
614 | Larry Taylor | DTC (UK) & SSN | T | 6 | 6.12a.3 | 68 | 2 | Is the statement “The Mode Switch Parameter Entry table is defined by the NHL” true? | If not then correct the statement otherwise remove the definition of the Mode Switch Parameter Entry table from the 4g amendment | [9 empty] | 0
615 | Larry Taylor | DTC (UK) & SSN | E | 7 | 7.1.5a.1.2 | 110 | 28 | Typographical error | Change the valid range for NewModeSUNPage from “NewModePage,” to “NewModePage7,” | [8 empty] | 0
616 | Larry Taylor | DTC (UK) & SSN | T | 7 | 7.2.2.4a.3 | 122 | 9 | Channel Pages 0..6 are not used by SUN devices. Coex Beacons should only be specified for SUN devices | Delete1st sentence of the paragraph | [9 empty] | 0
617 | Larry Taylor | DTC (UK) & SSN | T | 7 | 7.2.2.4a.3 | 122 | 18 | This section requires further clarification since it refers to unapproved proposed structures from 4e. The MAC Hopping PIB Attributes do not exist in an approved version of the 15.4 standard | Move this to 4e | [9 empty] | 0
618 | Larry Taylor | DTC (UK) & SSN | T | 7 | 7.3a | 123 | 22 | The Information Element functionality overlaps responsibilities of higher layers. It may be preferential to move this section to a NHL specification. The exception is probably the SUN PHY Capabilities IE which is directly relevant to the PHY amendment | Suggest removing section 7.3a except for sub-section 7.3a2. Keep the SUN PHY Capabilities IE description and modify the text to say that if NHL IE structures are employed to advertise SUN PHY Capabilities, the encoding as described should be used. | [9 empty] | 0
619 | Larry Taylor | DTC (UK) & SSN | E | 7 | 7.3a2 | 124 | 51 | Missing cross references to frequency bands definitions | Replace the 1st sentence of the paragraph with : The frequency bands supported, defined in Table 1 (section 6.1.1), shall be encoded as shown in Figure103d, with the value of the frequency band identifier in Table 4a (section 6.1.2.7.1) corresponding to the bit position in the Freuqency Bands Supported field. | [8 empty] | 0
620 | Larry Taylor | DTC (UK) & SSN | E | 7 | 7.5.1.2a | 132 | 6 | The meaning of the dagger is missing on MAC PIB Attribute macSyncSymbolOffset | Define dagger meaning or delete it | [8 empty] | 0
621 | Larry Taylor | DTC (UK) & SSN | E | 7 | 7.5.1.2a | 132 | 15 | MAC PIB Attribute Identifiers are missing from Table 127 except for macSyncSymbolOffset | Define identifier values for remaining table entries | [8 empty] | 0
622 | Larry Taylor | DTC (UK) & SSN | E | 7 | 7.5.1.2a | 133 | 7 | Missing cross references to CSM – should probably be 6.1a | Insert correct cross reference | [8 empty] | 0
623 | Larry Taylor | DTC (UK) & SSN | T | 7 | 7.5.6.4.2 | 134 | 10 | The description of the delayed acknowledge feature is insufficient for use | Replace the new paragraph with a complete description of how the delayed acknowledgement feature is to be used. This must include changes to the ACK transmission procedure to be complete | [9 empty] | 0
624 | Larry Taylor | DTC (UK) & SSN | T | 7 | 7.5.8a | 134 | 36 | The requirement to scan for the longer of the two conditions is illogical | Change longer to shorter | [9 empty] | 0
625 | Larry Taylor | DTC (UK) & SSN | T | 7 | 7.5.8a | 134 | 30 | Qualify that MPM applies to SUN coordinators | Insert “SUN” before “coordinators” | [9 empty] | 0
626 | Larry Taylor | DTC (UK) & SSN | E | 7 | 7.5.8a | 135 | 37 | Delete “by” | [9 empty] | 0
627 | Larry Taylor | DTC (UK) & SSN | T | 7 | 7.5.8a | 135 | 37 | Change “shall” to “should” | [10 empty] | 0
628 | Larry Taylor | DTC (UK) & SSN | T | 7 | 7.5.8a | 136 | 1 | Wrong logic | Change longer to shorter | [9 empty] | 0
629 | Larry Taylor | DTC (UK) & SSN | T | 7 | 7.5.8a | 134 | 34ff | The scanning rules for incoming coordinators are different for Beacon Enabled PANs and Non-Beacon Enabled PANs. How is an incoming coordinator to determine which rules should be used? | Clarify and remove inconsistency in the incoming coordinator scanning rules | [9 empty] | 0
630 | Larry Taylor | DTC (UK) & SSN | T | Annex D | Table D4 | 139 | 7 | Several modes are given status M although support for the frequency bands is not M | Check consistency of the status values – make conditional on support of the corresponding frequency bands | [9 empty] | 0
631 | Larry Taylor | DTC (UK) & SSN | T | Annex D | Table D6 | 140 | 10 | The definition of Duty Cycle is missing | Insert a reference to where Duty Cycle is defined | [9 empty] | 0
632 | Larry Taylor | DTC (UK) & SSN | E | Annex M | M1 | 149 | 26 | The statement “and every supported mode is a table entry in the PIB attribute PhySUNPageEntriesSupported.” is not quite correct | Change to “25 and every supported mode isin one of the table entries in the PIB attribute PhySUNPageEntriesSupported.” | [8 empty] | 0
633 | Larry Taylor | DTC (UK) & SSN | E | Annex M | M1 | 149 | 31 | Annex M is entitled Example usage of Generic PHY Mechanism. M2 shows a table with 3 modes defined as Generic PHY Descriptor values. M3 then shows PIB Attribute settings for a Standard Mode which is not really consistent with the Annex title. | Add the PIB Attribute values description of a Generic PHY operating mode to M2. Delete M3 Header and link the text of M3 to M2 by saying now consider an example of a device operating in a standard mode, or something similar. | [8 empty] | 0
634 | Liang Li | Vinno | G | 5 | 5.5.3.1 | 10 | 17 | Beacon frame should same as ones of defined in 802.15.4E, 7.2.2.1 | [10 empty] | 0
635 | Liang Li | Vinno | G | 6 | 6.1.2.7.2 | 29 | 39 | FSK is not suitable | Use PHY instead of FSK | [9 empty] | 0
636 | Liang Li | Vinno | G | 6 | 6.12c2 | 104 | 31,36,43 | "See Figure 65ao" does not presented in united style | Correct them | [9 empty] | 0
637 | Liang Li | Vinno | G | 5 |  |  |  | 4E is based on IEEE802.15.4-2006, but 4G is only based on IEEE802.15.4-2003 | Should be based on 15.4-2006 | [9 empty] | 0
638 | Liang Li | Vinno | G | 6 | 6.12.c.1.9 | 94 | 14 | The cross relation of C(8,4) is poor. | Suggest to consider the new C(8,4) code in Profposl 15-05-0281-04- | [9 empty] | 0
639 | Liang Li | Vinno | G | 6 | 6.12.c2 | 104 | 21 | The desciption: This simplifies sensing of legacy preambles while sensing…." is hard to understand. | Re-write this sentence and give the explanation | [9 empty] | 0
640 | Liang Li | Vinno | G | 6 | 6.12c3.3 | 106 | 2 | The Adjance channel interference is not same as the ISN. | Define both of them seperately | [9 empty] | 0
641 | Liang Li | Vinno | G | 6 | 6.13.3 | 107 | 31 | Should give the EVM for different data rates. | [10 empty] | 0
642 | Mark Dawkins | Toumaz Technology | T | 6 | 6.12.1a.1 | 51 | 52-54 | The filtering for "Filtered 2FSK" and "Filtered 4FSK" is not defined (the spectral mask seems not sufficient, and GFSK is simply a recommendation here for one band ("should be used"). | Specify GFSK as the filtering with appropriate band dependant parameters if necessary |  |  |  |  | Yes |  |  |  |  | 0
643 | Mark Dawkins | Toumaz Technology | T | 6 | 6.12a.4.1 | 70 | 27-42 | The spectral mask only applies at two offset frequencies in a 1kHz bandwidth, implying no restriction on emissions at other offsets. | Include a full spectral mask with diagram to clearly show limits across a wider range of offset frequencies |  |  |  |  | Yes |  |  |  |  | 0
644 | Mark Dawkins | Toumaz Technology | T | 6 | 6.12b.1 | 72 | 1 | Table 75g: What is channel spacing for each Option? | Specify channel spacing for each Option to avoid any confusion. |  |  |  |  | Yes |  |  |  |  | 0
645 | Mark Dawkins | Toumaz Technology | T | 6 | 6.12b.2.6.1. | 77 | 16 | The mapping from logical frequency to FFT index is not addressed in anywhere in the specification. Since pilot tone locations change symbol-by-symbol, the actual frequency location of the logical channel k (for d_k) also change | Add a mapping from logical channel to FFT index (or physical frequency) |  |  |  |  | Yes |  |  |  |  | 0
646 | Matt Boytim | Sensus | E | 6 | 6.1.1 | 13 | 21 | Symbols for 4FSK modes should be 4-ary. | Change Symbols from Binary to 4-ary for 4FSK modes in Table 1. |  |  |  |  | Yes |  |  |  | 0
647 | Matt Boytim | Sensus | E | 6 | 6.1.1 | 13 | 30 | Symbol rate for 9.6 kbps 4FSK should be 4.8 kbps. | Change Symbol rate for 450 MHz PHY 4FSK from 9.6 to 4.8. |  |  |  |  | Yes |  |  |  | 0
648 | Matt Boytim | Sensus | E | 6 | 6.1.2 | 15 | 47 | Referring directly to SUN PHYs seems clearer. | Change "…these PHYs…" to …SUN PHYs…". |  |  |  |  | No |  |  |  | 0
649 | Matt Boytim | Sensus | E | 6 | 6.1.2.5a | 16 | 19 | Specifying the GL and GH parameters in text is clumsy. | Use a table for the GL and GH values for each band. |  |  |  |  | No |  |  |  | 0
650 | Matt Boytim | Sensus | T | 6 | 6.1.2.5a | 16 | 19 | GL and GH need to be specified for the dedicated use bands to arrive at the proper first channel center frequency. | Add text to specify GL and GH for dedicated use band PHYs (450, 896, 901, 928, 1427). |  |  |  |  | Yes |  |  |  |  | 0
651 | Matt Boytim | Sensus | T | 6 | 6.1.2.5a | 16 | 19 | The numbering scheme assumes channel width and channel spacing are the same, but they need not be; this might complicate future standard amendments if the numbering scheme has to change again. It would be better if the scheme were more flexible from the outset. The original 15.4 case of 2MHz channel with 5MHz spacing is one example. | Define and specify a ChanWidth for each MR-FSK and MR-OFDM PHY mode and change Equation 0a to: ChanCenterFreq = BandEdge + GL + max(ChanWidth, ChanSpacing)/2 + NumChan*ChanSpacing where max(a, b) is the larger of a and b. Change number of channels to: TotalNumChan = floor((W - GL - GH - max(ChanWidth, ChanSpacing) + ChanSpacing)/ChanSpacing) Update text, tables, and figures accordingly: - Add Channel Width to Table 1. - Add 'channel width' to tables 22b-k, 22t-w (in most cases channel width = channel spacing). - Add 'Channel Width' to the Generic PHY descriptor and Figure 22x. Page 29 after line 48 add "Channel Width is the occupied bandwidth of the channel in hertz. - Add Channel width to Table 6a (Channel width = Channel spacing). - Add Channel width to Table 75a-b (in most cases Channel width = Channel spacing). - Add 'channel width' to tables 125c-d (in most cases channel width = channel spacing). - Add 4 octet Channel Width value to Figure 103g. Page 130 after line 15 add "Channel Width is an unsigned integer representing the occupied bandwidth of the channel extent in hertz. |  |  |  |  | Yes |  |  |  |  | 0
652 | Matt Boytim | Sensus | E | 6 | 6.1.2.7.2 | 20 | 1 | Change Table 22b to reflect PHY modes defined for the 450MHz PHY. | Change Bits 15-0 description to "Two standard defined modes", Bit position 0 to 4.8kbps, Bit position 1 to 9.6kbps and 12.5kHz channel spacing, delete Bit position 2, and change "Bit positions 3-15 are reserved" to "Bit positions 2-15 are reserved". |  |  |  |  | Yes |  |  |  | 0
653 | Matt Boytim | Sensus | E | 6 | 6.1.2.7.2 | 21 | 11 | Channel spacing is 25 kHz for all 896 MHz PHY modes. See table 75a. | Change 50 kHz and 100 kHz channel spacings to 25 kHz. |  |  |  |  | Yes |  |  |  | 0
654 | Matt Boytim | Sensus | E | 6 | 6.1.2.7.2 | 21 | 29 | Channel spacing is 25 kHz for all 901 MHz PHY modes. See Table 75a. | Change 50 kHz and 100 kHz channel spacings to 25 kHz. |  |  |  |  | Yes |  |  |  | 0
655 | Matt Boytim | Sensus | E | 6 | 6.1.2.7.2 | 22 | 11 | Channel spacing is 25 kHz for all 928 MHz PHY modes. See Table 75a. | Change 50 kHz and 100 kHz channel spacings to 25 kHz. |  |  |  |  | Yes |  |  |  | 0
656 | Matt Boytim | Sensus | E | 6 | 6.1.2.7.2 | 23 | 11 | Channel spacing is 25 kHz for all 1427 MHz PHY modes. See Table 75a. | Change 50 kHz and 100 kHz channel spacings to 25 kHz. |  |  |  |  | Yes |  |  |  | 0
657 | Matt Boytim | Sensus | E | 6 | 6.12a.1.3.1 | 60 | 43 | Should Modulation be GFSK for Japanese bands? | Change Filtered FSK to GFSK. |  |  |  |  | No |  |  |  | 0
658 | Matt Boytim | Sensus | E | 6 | 6.12a.1.4 | 64 | 4 | Typo - FSC should be FCS. | Change FSC to FCS. |  |  |  |  | No |  |  |  | 0
659 | Matt Boytim | Sensus | E | 7 | 7.3a.2 | 127 | 4 | GFSK should be Filtered FSK in table 125c. | Change GFSK to Filtered FSK. |  |  |  |  | No |  |  |  | 0
660 | Matt Boytim | Sensus | E | 7 | 7.3a.2 | 127 | 5 | 5 kbps should be 4.8 kbps. | Change 5kbps to 4.8 kbps. |  |  |  |  | Yes |  |  |  | 0
661 | Matt Boytim | Sensus | E | 7 | 7.3a.2 | 127 | 5 | An entry is needed for 9.6 kbps Filtered 4FSK. | Add entry for "9.6 kbps; Filtered 4FSK; mod index = 1/3; channel spacing = 12.5 kHz" |  |  |  |  | Yes |  |  |  | 0
662 | Matt Boytim | Sensus | E | 7 | 7.3a.2 | 127 | 5 | An entry is needed for 40 kbps Filtered FSK. | Add entry for "40 kbps; Filtered FSK; mod index = 0.5; channel spacing = 25 kHz" |  |  |  |  | Yes |  |  |  | 0
663 | Matt Boytim | Sensus | E | 7 | 7.3a.2 | 127 | 8 | The 20 kbps narrow band FSK PHYs all have a channel spacing of 25 kHz. See Table 75a. | Change channel spacing to 25 kHz. |  |  |  |  | Yes |  |  |  | 0
664 | Matt Boytim | Sensus | E | 7 | 7.3a.2 | 127 | 15 | GFSK should be Filtered FSK in table 125d. | Change GFSK to Filtered FSK. |  |  |  |  | No |  |  |  | 0
665 | Michael Bahr | Siemens AG | T | 5 | 5.1 | 7 | 9 | The insertion of "multiple" can be interpreted as "has to have more than one data rate". However, there are and there will be many valid IEEE 802.15.4 WPANs that have only a single data rate. | remove insertion "Multiple" |  |  |  |  | Yes |  |  |  |  | 0
666 | Michael Bahr | Siemens AG | T | 5 | 5.1 | 7 | 10 | A mesh is a concept of the networking layer, which is often done in the Internet Protocol address space. This is out of scope of IEEE 802. A mesh can be also defined in the MAC address space, this is out of scope of IEEE 802.15.4g, because it is defining a new PHY. A PHY cannot define a mesh. | remove insertion ", mesh," |  |  |  |  | Yes |  |  |  |  | 0
667 | Michael Bahr | Siemens AG | T | 5 | 5.1 | 7 | 31 | lines 31-33: The 15.4g standard has to be backwards compatible to IEEE 802.15.4-2003 in the same manner as described in this paragraph. 15.4g is part of 15.4, so everything of 15.4 is still there. The only thing is, that if you use a different PHY than the 802.15.4-2003 device, you cannot connect, so there is no problem. But as soon as the 15.4g device is using a PHY of 802.15.4-2003, it has to be backwards compatible. | remove the two insertions. Insert at the end of the paragraph "if they are using a PHY defined in therein." |  |  |  |  | Yes |  |  |  |  | 0
668 | Michael Bahr | Siemens AG | T | 5 | 5.1 | 7 | 37 | "new" is wrong here. There is no temporal ordering in the standard, what has been defined first ("old") and what has been defined later ("new"). It is defined. | remove "new" from insertion |  |  |  |  | Yes |  |  |  |  | 0
669 | Michael Bahr | Siemens AG | T | 5 | 5.1 | 7 | 37 | "alternative" is not optional. If the SUN PHYs are only in SUN devices and not in every IEEE 802.15.4 compliant device, than they are optional. | In addition, five two optional PHYs are specified: |  |  |  |  | Yes |  |  |  |  | 0
670 | Michael Bahr | Siemens AG | E | 5 | 5.1 | 7 | 37 | lines 37-44: Make it a dashed list of 5 PHYs. | as in comment |  |  |  |  | No |  |  |  | 0
671 | Michael Bahr | Siemens AG | T | 5 | 5.5.3 | 8 | 52 | whole clause 5.5.3 with subclauses 5.5.3.1-4: These are corrections in the description of the frame structure, but not new technical content. Should not be done here but in the corrigendum of 802.15.4 | Move to 802.15.4i |  |  |  |  | Yes |  |  |  |  | 0
672 | Michael Bahr | Siemens AG | E | 6 | 6.12b.2.3 | 75 | 42 | Figure 65z should be black and white. | Make figure 65z black and white. |  |  |  |  | No |  |  |  | 0
673 | Michael Bahr | Siemens AG | T | 7 | 7.2.1.1.1 | 116 | 6 | This defines a new frame type. This is not a good idea when looking at the overall 15.4 picture and the use up of 15.4 frame types. Furthermore, this is a essential MAC change, that should be avoided. According to the scope of 15.4g, it would be better to find a coexistence solution at the PHY level. | * remove the definition of the coex-beacon as new frame type 100. * delete Table 120, so that there is no new frame type defined. * delete clause 7.2.1.1.1 Frame type subfield from the 15.4g specification. * find a different solution for the coexistence problem. Suggestions are: - define coexistence frame as MAC command frame - define specific fields in beacon for SUN networks, so that the functionality of the coexistence beacon is achieved - define coexistence mechanism at PHY layer - define only coexisting PHYs, so that the coexistence beacon is not needed - define only one PHY for SUN |  |  |  |  | Yes |  |  |  |  | 0
674 | Michael Bahr | Siemens AG | T | 7 | 7.2.2 | 117 | 25 | You cannot define new frame types in a PHY amendment. There are too few left over. Specify the desired functionality without using a new frame type. | Only four frame types are defined. Remove the paragraph on page 117 lines 25-26 and the corresponding editorial instruction at line 23 from the 15.4g amendment, so that there is no change to the number of defined frame types of 802.15.4. |  |  |  |  | Yes |  |  |  |  | 0
675 | Michael Bahr | Siemens AG | T | 7 | 7.2.2.4a | 119 | 19 | whole clause 7.2.2.4a on coexistence beacon: The coexistence beacon is defined as a new frame type. This is not a good idea when looking at the scarcity of available frame types of 802.15.4. Specify the desired functionality without using a new frame type. | * remove clause 7.2.2.4a that defines the coex-beacon as new frame type. * Specify the desired functionality without using a new frame type. Suggestions are: - define coexistence frame as MAC command frame - define specific fields in beacon for SUN networks, so that the functionality of the coexistence beacon is achieved - define coexistence mechanism at PHY layer - define only coexisting PHYs, so that the coexistence beacon is not needed - define only one PHY for SUN |  |  |  |  | Yes |  |  |  |  | 0
676 | Michael Bahr | Siemens AG | T | 7 | 7.2.1 | 115 | 40 | Table 79: The IE List is clearly a MAC enhancement and therefore out of scope of 15.4g. I also don't see any need of an IE list for the definition of the SUN PHYs. Furthermore, the MAC Payload is the wrong place in the general case. And at the end, this conflicts with the specifications in 15.4e which is actually a MAC enhancement. | remove the IE List from Figure 79 and corresponding clauses that describe the IE List. The replacement for Figure 79 has to contain only the FCS 2/4 as a change. The changed length of the FCS is the only acceptable change in the frame formats due to the SUN PHYs. |  |  |  |  | Yes |  |  |  |  | 0
677 | Michael Bahr | Siemens AG | T | 7 | 7.3a | 124 | 21 | whole clause 7.3.a: The first sentence clearly indicates, that this is a MAC enhancement and therefore out of scope of 15.4g. Furthermore, encapsulating a combination of MAC control information and upper layer payload in the same frame as done with this IE concept is not a good idea and provides only problems. Some of the information contained in the IEs actually belongs to some other places, especially the capabilities belong to the association phase and should be added to the association MAC command frames. | * delete clause 7.3.a * necessary capability information about the SUN PHYs for the association process has to be added to the association MAC control frames. |  |  |  |  | Yes |  |  |  |  | 0
678 | Michael Bahr | Siemens AG | T | 7 | 7.5.1.2a | 131 | 39 | Clause 7.5.2.1a assumes a new frame type coex beacon, but this is not a good idea (the new frame type). The desired coexistence has to be achieved without requiring a new frame type. | * remove clause 7.5.1.2a * Specify the desired functionality without using a new frame type. Suggestions are: - define coexistence frame as MAC command frame - define specific fields in beacon for SUN networks, so that the functionality of the coexistence beacon is achieved - define coexistence mechanism at PHY layer - define only coexisting PHYs, so that the coexistence beacon is not needed - define only one PHY for SUN |  |  |  |  | Yes |  |  |  |  | 0
679 | Michael Bahr | Siemens AG | T | 7 | 7.5.6.1 | 133 | 46 | The addition to Clause 7.5.6.1 assumes a new frame type coex beacon, but this is not a good idea (the new frame type). The desired coexistence has to be achieved without requiring a new frame type. | * remove clause 7.5.6.1 from the 15.4g amendment (that is, no addition to 7.5.6.1) * Specify the desired functionality without using a new frame type. Suggestions are: - define coexistence frame as MAC command frame - define specific fields in beacon for SUN networks, so that the functionality of the coexistence beacon is achieved - define coexistence mechanism at PHY layer - define only coexisting PHYs, so that the coexistence beacon is not needed - define only one PHY for SUN |  |  |  |  | Yes |  |  |  |  | 0
680 | Michael Bahr | Siemens AG | T | 7 | 7.5.8a | 134 | 27 | Clause 7.5.8a assumes a new frame type coex beacon, but this is not a good idea (the new frame type). The desired coexistence has to be achieved without requiring a new frame type. | * remove clause 7.5.8a * Specify the desired functionality without using a new frame type. Suggestions are: - define coexistence frame as MAC command frame - define specific fields in beacon for SUN networks, so that the functionality of the coexistence beacon is achieved - define coexistence mechanism at PHY layer - define only coexisting PHYs, so that the coexistence beacon is not needed - define only one PHY for SUN |  |  |  |  | Yes |  |  |  |  | 0
681 | Michael Bahr | Siemens AG | T | 7 | 7.2.2.3 | 117 | 53 | whole clause 7.2.2.3 with subclauses: the introduction of new PHYs does not necessitate new additional acknowledgment mechanisms. The acknowledgment mechanism is a MAC mechanism. The introduction of a new additional Acknowledgment mechanism that also includes changes to the ACK frame format, is out of scope of 15.4g. | * remove the delayed acknowledgement from the 15.4g draft. * remove all changes to the base standard (15.4-2006) from clause 7.2.2.3 and subclauses except one * the only acceptable change is the addition of the FCS length of 4 octets to figure 91 |  |  |  |  | Yes |  |  |  |  | 0
682 | Michael Bahr | Siemens AG | T | 7 | 7.4.1 | 131 | 5 | This is the wrong replacement and breaks the existing IEEE 802.15.4-2006. aTurnaroundTime is not a time it's unit is symbols. aCCATime does not exist in 802.15.4-2006. Since you change the 802.15.4 specification of aUnitBAckoffPeriod, you break teh 802.15.4 standard. | remove the changes from aUnitBackoffPeriod |  |  |  |  | Yes |  |  |  |  | 0
683 | Michael Bahr | Siemens AG | T | 6 | 6.4.1 | 52 | 9 | It is not a good idea to have to different units (ms and symbols) for the very same constant. | Express the 1 ms in symbols for the SUN PHYs |  |  |  |  | Yes |  |  |  |  | 0
684 | Michael Bahr | Siemens AG | T | 7 | 7.5.6.4.2 | 134 | 6 | The introduction of new PHYs does not necessitate new additional acknowledgment mechanisms. The acknowledgment mechanism is a MAC mechanism. The introduction of a new additional Acknowledgment mechanism that also includes changes to the ACK frame format, is out of scope of 15.4g. | * remove the delayed acknowledgment mechanism from the 15.4g draft. * remove clause 7.5.6.4.2 from the 15.4g draft (that is the additions due to the delayed acknowledgment). |  |  |  |  | Yes |  |  |  |  | 0
685 | Michael Schmidt | Atmel | E |  |  |  |  | The abstract of this amendment states that it is referencing to IEEE Std 802.15.4-2006. Throughout the document P802.15.4g/D2 there are a few references to other amendments (e. g. 4a,4d,4c). Is this a correct approach? | Please, clarify. |  |  |  |  | No |  |  |  | 0
686 | Michael Schmidt | Atmel | T | 6 | 6.1.3 | 30 | 17 | For all SUN PHYs, aMaxPHYPacketSize is considerably larger than 127. Therefore the LIFS period should be adjusted. The variable macMinSIFSPeriod should be related to aTurnaroundTime. Note also that for the MR-O-QPSK PHY, a symbol period is not defined. | Revise entries of Table 5. For the MR-O-QPSK PHY consider appropriate numbers with respect to the unit microseconds (us). |  |  |  |  | Yes |  |  |  |  | 0
687 | Michael Schmidt | Atmel | T | 6 | 6.1a | 30 |  | For the 2400-2483.5 MHz band, a channel spacing of 200 kHz imposes unnecessary tight bounds on the maximum transmit center frequency tolerance (+- 15 ppm for the mandatory mode as shown in 6.12a.4). This specification does not harmonize with the MR-OFDM and MR-O-QPSK PHY operating in the same frequency band with up to +/-20 ppm. See document 15-10-0834 for further details. | Consider a channel spacing of 400 kHz and a symbol rate of 100 kbit/s. See document 15-10-0834 for further details. |  |  |  |  | Yes |  |  |  |  | 0
688 | Michael Schmidt | Atmel | T | 6 | 6.2.1.1 | 32 |  | What is the variable TXCannel (out of 0 .. 65535) referring to? Is this the channel number according to 61.2.1? | Clarify. |  |  |  |  | Yes |  |  |  |  | 0
689 | Michael Schmidt | Atmel | T | 6 | 6.2.1.1 | 32 |  | PPDUCoding is only relevant for MR-FSK | Correct description |  |  |  |  | Yes |  |  |  |  | 0
690 | Michael Schmidt | Atmel | T | 6 | 6.2.11 | 32 |  | Variable FCSLength is only relevant for MR-FSK. A more appropriate term would be 'FCSType'. | Correct description. A PIB attribute may suffice, since the default FCS length for SUN PHYs is 4 octets. |  |  |  |  | Yes |  |  |  |  | 0
691 | Michael Schmidt | Atmel | T | 6 | 6.2.1.1 | 32 |  | ModeSwitch is only relevant for SUN PHYs | Correct description |  |  |  |  | Yes |  |  |  |  | 0
692 | Michael Schmidt | Atmel | T | 6 | 6.2.1.1 | 32 |  | ModeSwitchParameterEntry is only relevant for SUN PHYs | Correct description |  |  |  |  | Yes |  |  |  |  | 0
693 | Michael Schmidt | Atmel | T | 6 | 6.2.1.1 | 32 | 48-50 | The meaning is difficult to understand. | It is recommended to rephrase this sentence. |  |  |  |  | Yes |  |  |  |  | 0
694 | Michael Schmidt | Atmel | T | 6 | 6.3a | 37 |  | Multi-bit fields within PHR are MSB first to LSB last. What is the byte orientation of the PSDU? Is it consistent with IEEE-802.15.4-2006? Also, is the MFR field of the PSDU a dedicated multi-bit field? What is the bit order of the MFR? | Make sure that the content of the PSDU is somewhere described in the standard, avoiding any ambiguities. |  |  |  |  | Yes |  |  |  |  | 0
695 | Michael Schmidt | Atmel | T | 6 | 6.3a.1.3 | 39 |  | Is there a need to convey information on the FCS length within the PHR field? | A PIB attribute may suffice, since the default FCS length for SUN PHYs is 4 octets. |  |  |  |  | Yes |  |  |  |  | 0
696 | Michael Schmidt | Atmel | T | 6 | 6.3a.1.4 | 40 | 30-36 | What is the motivation to extend the mode switch mechanism to PHYs other than MR-FSK? Draft D1 constrains mode switch to MR-FSK only. Here are a few issues: The MR-OFDM PHY relies on the properties of the STF and LTF for synchronization. Frequency offset estimation and channel sounding can hardly be obtained at appropriate performance if based on the SHR of the MR-FSK PHY. Similarly, the MR-O-QPSK PHY benefits from dedicated DSSS sequences during SHR. | Revise section 6.3a.1.4. It appears much simpler to transmit a complete PPDU corresponding to the new PHY. Revise the benefit of mode switch from FSK to MR-OFDM or to MR-O-QPSK. |  |  |  |  | Yes |  |  |  |  | 0
697 | Michael Schmidt | Atmel | T | 6 | 6.3a.1.4 | 40 |  | The scope of the ,next PPDU' as shown in figure 27e is not clear. Shall it contain PPDUs according to the MR-O-QPSK PHY and the MR-OFDM PHY? If so, the entries are not consistent with regard to the PPDU description according to 6.3a.2 and 6.3a.3. The entries of new Mode field for MR-O-OQPSK are redundant. Note that all information on the rate mode and the spreading mode are part of the PHR field, see 6.3a.2.3. | Clarify scope of ,next PPDU'. In case Modulation Scheme is other than FSK, reference to the corresponding PHYs. Combine O-QPSK-DSSS and O-QPSK-MDSS by MR-O-QPSK. MD3-MD0 can be set to zero for MR-O-QPSK. In Table 29b replace O-QPSK-DSSS by MR-O-QPSK PHY and replace last row by 'reserved'. |  |  |  |  | Yes |  |  |  |  | 0
698 | Michael Schmidt | Affiliation | T | 6 | 6.3.1.4 | 40 |  | The checksum field B3-B0 in conjunction with the Parity Check Field is useless, since it is only applied if ModeSwitch == 1 and the corresponding information bit indicating ModeSwitch is (approximately) subject to the same bit error rate as all other PHR bits. | Remove checksum bits B3-B0 and the parity check bit. |  |  |  |  | Yes |  |  |  |  | 0
699 | Michael Schmidt | Atmel | E | 6 | 6.3a.2.1 | 41 | 48 | Wrong range 2400-2450 | 2400-2483.5 |  |  |  |  | Yes |  |  |  | 0
700 | Michael Schmidt | Atmel | E | 6 | 6.3a.2.3 | 42 | 24 | Wrong range 2400-2450 | 2400-2483.5 |  |  |  |  | Yes |  |  |  | 0
701 | Michael Schmidt | Atmel | E | 6 | 6.12a.1.2 | 61 |  | Incorrect column name Frequency Deviation | nominal frequency deviation |  |  |  |  | Yes |  |  |  | 0
702 | Michael Schmidt | Atmel | T | 6 | 6.12a.3 | 67 |  | Mode of ACK frame of 'next PPDU' is not clear. | Specify ACK mechanism in case of mode switch. |  |  |  |  | Yes |  |  |  |  | 0
703 | Michael Schmidt | Atmel | T | 6 | 6.12.3 | 68 |  | When switching to a different data rate or even to a different PHY mode, both the transmitter and the receiver will need to adjust several processing units in the data path (e.g. anti-aliasing filter, receive filter, sampling rate conversion unit, e.t.c.), causing a change in the group delay. It might be practically impossible to synchronize without a secondary preamble. Note also that both the MR-O-OFDM PHY and the MR-O-QPSK PHY, as described in 6.12b and 6.12c, respectively support a non-variable SHR structure only. What is introduced here is an extremely difficult Multi-rate-PHY. | 'less is more' ! Completely revise phyModeSwitchParameterEntries. |  |  |  |  | Yes |  |  |  |  | 0
704 | Michael Schmidt | Atmel | T | 6 | 6.12a.1.4 | 64 |  | Table 75d contains a wrong heading for memory state. Some sequences of this column seem to be not correct with regard to RSC (T0 T1 T2). | Correct heading to (M0-M2). It appears all sequences of this column need to be time reversed. |  |  |  |  | Yes |  |  |  |  | 0
705 | Michael Schmidt | Atmel | T | 6 | 6.12a.4.1 | 70 |  | The reference value with regard to the offset frequencies M1 and M2 is missing. Is this the carrier frequency? | Specify the reference value of the offset values M1 and M2. |  |  |  |  | Yes |  |  |  |  | 0
706 | Michael Schmidt | Atmel | E | 6 | 6.12c.1.1 | 84 | 44 | shall be shall be | shall be |  |  |  |  | Yes |  |  |  | 0
707 | Michael Schmidt | Atmel | E | 6 | 6.12c | 84 | 11 | Wrong range 2400-2450 | 2400-2483.5 |  |  |  |  | Yes |  |  |  | 0
708 | Michael Schmidt | Atmel | E | 6 | 6.12c | 84 | 17 | Wrong range 2400-2450 | 2400-2483.5 |  |  |  |  | Yes |  |  |  | 0
709 | Michael Schmidt | Atmel | E | 6 | 6.12c.1.2 | 84 | 52 | Usage of 'respectively' not correct | Delete 'respectively' |  |  |  |  | Yes |  |  |  | 0
710 | Michael Schmidt | Atmel | E | 6 | 6.12c | 84 | 15 | incorrect reference 6.3.2 | correct by reference 6.3a.2.3 (PHR for MR-O-QPSK) |  |  |  |  | Yes |  |  |  | 0
711 | Michael Schmidt | Atmel | E | 6 | 6.12c.1.2 | 85 | 42 | Use natural order of frequency bands. | Swap row 950-958 with row 902-928 |  |  |  |  | No |  |  |  | 0
712 | Michael Schmidt | Yes | E | 6 | 6.12c.1.2 | 85 | 34 | Chip Rate | Chip rate |  |  |  |  | Yes |  |  |  | 0
713 | Michael Schmidt | Yes | E | 6 | 6.12c.1.3 | 86 | 9 | Chip Rate | Chip rate |  |  |  |  | Yes |  |  |  | 0
714 | Michael Schmidt | Atmel | E | 6 |  | 88 |  | wrong line width in Table 75w | correct line width |  |  |  |  | Yes |  |  |  | 0
715 | Michael Schmidt | Atmel | E | 6 | 6.12c.1.8 | 92 | 10 | , assures, | assures, that ??? |  |  |  |  | Yes |  |  |  | 0
716 | Michael Schmidt | Atmel | E | 6 | 6.12c.1.8 | 92 | 10 | (n mode M) | (n mod M) |  |  |  |  | Yes |  |  |  | 0
717 | Michael Schmidt | Atmel | E | 6 | 6.12c.1.9 | 94 |  | Missing spacing between b2 b3 in tables 75ad-af | Correct spacing |  |  |  |  | Yes |  |  |  | 0
718 | Michael Schmidt | Atmel | E | 6 |  | 94 |  | wrong line width in Table 75ad | correct line width |  |  |  |  | Yes |  |  |  | 0
719 | Michael Schmidt | Atmel | T | 6 | 6.12c.1.12 | 102 |  | pilot sequences could be possibly improved. | check |  |  |  |  | No |  |  |  |  | 0
720 | Michael Schmidt | Atmel | E | 6 | 6.12c.1.12 | 102 | 35 | invalid index L. u^L is not defined. | change to index L-1 |  |  |  |  | Yes |  |  |  | 0
721 | Michael Schmidt | Atmel | E | 6 | 6.12c.1.12 | 102 | 43 | number of pilots is L not (L+1) | change (L+1) to L |  |  |  |  | Yes |  |  |  | 0
722 | Michael Schmidt | Atmel | E | 6 | 6.12c.2 | 104 | 35 | For legacy support, pilot insertion needs to be bypassed too. Clarify FCS for legacy PPDU. | Correct section. |  |  |  |  | Yes |  |  |  | 0
723 | Michael Schmidt | Atmel | T | 6 | 6.12c.3.3 | 106 | 30 | delta f for 868-870 MHz band is not useful w.r.t. Table 3a | Change to 0.5 and 1.0 respectively. Change ISR to 10 and 30, respectively. |  |  |  |  | Yes |  |  |  |  | 0
724 | Michael Schmidt | Atmel | T | 7 | 7.1.1.1.1 | 109 |  | The list is not consistent with 6.2.1.1 | Correct list. |  |  |  |  | Yes |  |  |  |  | 0
725 | Michael Schmidt | Atmel | T | 7 | 7.1.1.1.1 | 110 |  | PPDUCoding is only relevant for MR-FSK | Correct description |  |  |  |  | Yes |  |  |  |  | 0
726 | Michael Schmidt | Atmel | T | 7 | 7.1.1.1.1 | 110 |  | Variable FCSLength is only relevant for MR-FSK | Correct description |  |  |  |  | Yes |  |  |  |  | 0
727 | Michael Schmidt | Atmel | T | 7 | 7.1.1.1.1 | 110 |  | ModeSwitch is only relevant for SUN PHYs | Correct description |  |  |  |  | Yes |  |  |  |  | 0
728 | Michael Schmidt | Atmel | T | 7 | 7.1.1.1.1 | 110 |  | ModeSwitchParameterEntry is only relevant for SUN PHYs | Correct description |  |  |  |  | Yes |  |  |  |  | 0
729 | Michael Schmidt | Atmel | T | 7 | 7.2.1.9 | 116 | 13 | New SUN PHYs apply 4 octets FCS per default. The MR-O-QPSK PHY is missing in this line. | Add MR-O-QPSK PHY to the list of PHYs implementing a 4-octets FCS. (See doc #IEEE 15-10-0581-05-004g, page 9). |  |  |  |  | Yes |  |  |  |  | 0
730 | Michael Schmidt | Atmel | T | 7 | 7.2.1.9 | 117 |  | Is there any reason to describe the 4-octets FCS calculation so much different compared to the calculation of the 2-octets FCS? The term 'calculation field contents' is not defined. It is not clear how the sequences of message bits is related to the sequence of CRC bits. Also, it is unclear if the bit order of the MFR needs to be changed to MSB first (as it is the case for all multi-bit fields in the PHR fields). | Use a more precise description, defining the string of message bits and its related polynomial representation. An example (test vector) is very helpful. If applicable, make sure that the description of the MFR is consistent with the modified bit order applied for multi-bit fields in SUN PHYs (for both the 2 octets CRC and the 4 octets CRC). See equation 0b of section 6.3a.2.3 pointing out to this issue. |  |  |  |  | Yes |  |  |  |  | 0
731 | Michael Schmidt | Atmel | T | 7 | 7.2.2.4a.2 | 120 | 40 | What is meant by PHY type “O-QPSK”? Is it referring to the MR-O-QPSK PHY? | Describe the range of phy type in more detail, referencing to the corresponding sections. |  |  |  |  | Yes |  |  |  |  | 0
732 | Michael Schmidt | Atmel | T | 7 | 7.3a.2 | 125 | 51 | defined in ??? | add reference |  |  |  |  | Yes |  |  |  |  | 0
733 | Michael Schmidt | Atmel | T | 7 | 7.3a.2 | 126 | 9 | bit order of modulation scheme is unclear | please, specify |  |  |  |  | Yes |  |  |  |  | 0
734 | Michael Schmidt | Atmel | T | 7 | 7.2.2.4a.2 | 120 | 40 | A symbol rate is not defined for O-QPSK if PHY type O-QPSK in table 121a is meant to the MR-O-QPSK PHY. The symbol rate for MR-OFDM is constant ( 8 1/3 ksymb/s) and not contained in Table 121b. Is it possibly referring to the data rate? | Please, clarify. |  |  |  |  | Yes |  |  |  |  | 0
735 | Michael Schmidt | Atmel | T | 7 | 7.3a.2 | 128 |  | Invalid entries for MDSS in Table 125f. | Correct entries |  |  |  |  | Yes |  |  |  |  | 0
736 | Michael Schmidt | Atmel | T | 7 | 7.3a.3.2 | 130 | 43 | preamble cycle not defined | Please, clarify. |  |  |  |  | Yes |  |  |  |  | 0
737 | Michael Schmidt | Atmel | T | 7 | 7.4.1 | 131 |  | phySymbolsPerOctet is not defined for MR-O-QPSK PHY. Is this equation correct? AunitBackoffPeriod contains aTurnaroundTime already? The number 6 is no longer applicable for SUN PHYs. | Correct equation (25) and add an equation for for MR-O-QPSK. |  |  |  |  | Yes |  |  |  |  | 0
738 | Michael Schmidt | Atmel | T | 7 | 7.5.1.2a | 133 | 37 | Incomplete specification. | Complete specification. |  |  |  |  | Yes |  |  |  |  | 0
739 | Michael Schmidt | Atmel | T | 7 | 7.5.6.4.2 | 134 | 17 | Unit of aTurnaroundTime for SUN PHYs is not defined in symbols. | Delete symbols |  |  |  |  | Yes |  |  |  |  | 0
740 | Michael Schmidt | Atmel | T | 7 | D.7.2.3 | 138 |  | Entries of Table D.4 are incomplete with regard to the MR-O-QPSK PHY. RF16 is not correct, since pilot insertion is not optional. | Please, correct this. |  |  |  |  | Yes |  |  |  |  | 0
741 | Monique Brown | Silver Spring Networks | T | 5 | 5.1 | 7 | 9 | The "multiple over-the-air data rates" don't include all the SUN PHY data rates. I thought we agreed not to list them all. | Change to "Multiple over-the-air data rate" and remove the actual rate list. |  |  |  |  | No |  |  |  |  | 0
742 | Monique Brown | Silver Spring Networks | T | 5 | 5.1a | 8 | 1 | This lone sentence seems somewhat out of place. The term smart grid appears in two places in the draft - here and in Clause 3. The text would read better if more information was included. | Move the sentence to the end of the subclause and also expand the text to include more information. |  |  |  |  | No |  |  |  |  | 0
743 | Monique Brown | Silver Spring Networks | E | 5 | 5.1a | 8 | 17 | Change to "that were previously deployed using a …" | See comment. |  |  |  |  | No |  |  |  | 0
744 | Monique Brown | Silver Spring Networks | T | 5 | 5.1a | 8 | 17 | I think "standard method" means it is deployed using an industry standard, right? It is a little confusing to use the word "standard" in this different way. | Change to something like "deployed using a common industry method" or something similar. |  |  |  |  | No |  |  |  |  | 0
745 | Monique Brown | Silver Spring Networks | E | 5 | 5.1a | 8 | 19 | Change text to "…to amend an existing standard or create a new standard." | See comment. |  |  |  |  | No |  |  |  | 0
746 | Monique Brown | Silver Spring Networks | E | 5 | 5.5.3.4 | 11 | 30 | The title for figure 13 is incomplete. | Change to "…view of the MAC command frame." This is what it is always called. |  |  |  |  | No |  |  |  | 0
747 | Monique Brown | Silver Spring Networks | T | 6 | 6.1.1 | 13 | 25 | Since we don't use the term GFSK anymore, we don't need to distinguish between the MR-FSK PHY at 950 MHz and the 15.4d PHYs. The footnotes referencing subclauses 6.11, 6.7 and 6.12a are no longer necessary. | Remove the three footnotes from Table 1. |  |  |  |  | No |  |  |  |  | 0
748 | Monique Brown | Silver Spring Networks | E | 6 | 6.1.1 | 15 | 25 | Sometimes the 2450 MHz band is called 2450. Sometimes it is called 2400 band (for example, page 23 line 25), and sometimes it is called out by the frequency range. | Be consistent. Also make sure the notation is consistent with what is used for other bands. |  |  |  |  | No |  |  |  | 0
749 | Monique Brown | Silver Spring Networks | E | 6 | 6.1.2.5a | 16 | 9 | Fix the punctuation in the first paragraph. | See comment. |  |  |  |  | No |  |  |  | 0
750 | Monique Brown | Silver Spring Networks | E | 6 | 6.1.2.5a | 16 | 12 | Add a cross-reference for Generic PHY mechanism, since this is the first time the term is used in Clause 6. | See comment. |  |  |  |  | No |  |  |  | 0
751 | Monique Brown | Silver Spring Networks | E | 6 | 6.1.2.5a | 16 | 17 | The word "where" is missing in front of "NumChan." | Please add. |  |  |  |  | No |  |  |  | 0
752 | Monique Brown | Silver Spring Networks | E | 6 | 6.1.2.5a | 16 | 19 | "Channel Spacing" should be lower case. Same comment on line 20. | See comment. |  |  |  |  | No |  |  |  | 0
753 | Monique Brown | Silver Spring Networks | E | 6 | 6.1.2.5a | 16 | 19 | Wording is confusing. I think it is meant to say that GH is equal to 0.7 when the channel spacing is 0.4 MHz. That's not what it says. | Re-write text in a clearer manner using proper punctuation. |  |  |  |  | No |  |  |  | 0
754 | Monique Brown | Silver Spring Networks | T | 6 | 6.1.2.5a | 16 | 19 | The term "GH" is used before it is defined. Define term before using. | One way to fix this is to move the following text to the very end of the subclause: "For the Japanese bands…ChanSpacing/2." |  |  |  |  | No |  |  |  |  | 0
755 | Monique Brown | Silver Spring Networks | E | 6 | 6.1.2.5b | 16 | 33 | The MR-O-QPSK bands are referred to by calling out the entire frequency range (e.g., 470-510). | Refer to by the band designations given in Table 1. Change to "the 470 MHz band." Make similar changes for other bands called out in this subclause. |  |  |  |  | No |  |  |  | 0
756 | Monique Brown | Silver Spring Networks | E | 6 | 6.1.2.5b | 16 | 33 | Remove redundant text "numbered 0 to 98." This information is given in the accompanying equation. | Remove redundant text here and in other similar places within the subclause. |  |  |  |  | No |  |  |  | 0
757 | Monique Brown | Silver Spring Networks | E | 6 | 6.1.2.6 | 17 | 33 | The PIB attribute phyCurrentPage is not defined in the PIB table, because the text has not been modified. However, it would be useful to the reader to add this information to the PIB table. | See comment. |  |  |  |  | No |  |  |  | 0
758 | Monique Brown | Silver Spring Networks | T | 6 | 6.1.2.6 | 17 | 33 | Consider changing "specifies" to "shall specify." Also consider changing "contains" to "shall contain" in both places within the subclause. | See comment. |  |  |  |  | No |  |  |  |  | 0
759 | Monique Brown | Silver Spring Networks | E | 6 | 6.1.2.7 | 17 | 46 | The PIB attribute phyChannelsSupported is not defined in the PIB table, because the text has not been modified. However, it would be useful to the reader to add this information to the PIB table. | See comment. |  |  |  |  | No |  |  |  | 0
760 | Monique Brown | Silver Spring Networks | E | 6 | 6.1.2.7.1 | 17 | 54 | Text says "standard-defined SUN PHY operating mode…" In 6.1.2.7, the same thing is called a "PHY mode." | Decide whether it is appropriate to include the word "operating." |  |  |  |  | No |  |  |  | 0
761 | Monique Brown | Silver Spring Networks | E | 6 | 6.1.2.6 | 18 | 7 | Change "specify" to "specifies" in both table entry descriptions. | See comment. |  |  |  |  | No |  |  |  | 0
762 | Monique Brown | Silver Spring Networks | T | 6 | 6.1.2.7 | 18 | 31 | The text in the table says "Rate modes supported." This terminology is different from what is given in tables 22l-22s; these tables say "standard-defined PHY modes." | Make terminology consistent. |  |  |  |  | No |  |  |  |  | 0
763 | Monique Brown | Silver Spring Networks | T | 6 | 6.1.2.7 | 18 | 35 | The text in the table says "MCS values supported." This terminology is different from what is given in tables 22t-22w; these tables say "standard-defined PHY modes." | Make terminology consistent. |  |  |  |  | No |  |  |  |  | 0
764 | Monique Brown | Silver Spring Networks | E | 6 | 6.1.2.7 | 18 | 38 | Hyphenate "Generic-PHY-defined." | See comment. |  |  |  |  | No |  |  |  | 0
765 | Monique Brown | Silver Spring Networks | E | 6 | 6.1.2.7.1 | 18 | 48 | Change text from "integer values" to just "values." | See comment. |  |  |  |  | No |  |  |  | 0
766 | Monique Brown | Silver Spring Networks | T | 6 | 6.1.2.7.1 | 18 | 49 | "Each bit in the PHY mode field…" The terminology is not up-to-date. | Update this paragraph to match the updated figure 22a. |  |  |  |  | No |  |  |  |  | 0
767 | Monique Brown | Silver Spring Networks | E | 6 | 6.1.2.7.1 | 18 | 52 | Typo. | Replace "more then" by "more than." |  |  |  |  | No |  |  |  | 0
768 | Monique Brown | Silver Spring Networks | E | 6 | 6.1.2.7.1 | 19 | 18 | This table does not match the Table 1 entries. | Add the 868-870 MHz band. |  |  |  |  | No |  |  |  | 0
769 | Monique Brown | Silver Spring Networks | E | 6 | 6.1.2.7.2 | 19 | 51 | The info in the first sentence is repeated by the second sentence. | Remove the first sentence. |  |  |  |  | No |  |  |  | 0
770 | Monique Brown | Silver Spring Networks | E | 6 | 6.1.2.7.2 | 19 | 53 | Use the same terminology here as in Table 31. | Use "GenericPHYDescriptor" and "GenericPHYID." Also add a reference to Table 31. |  |  |  |  | No |  |  |  | 0
771 | Monique Brown | Silver Spring Networks | E | 6 | 6.1.2.7.2 | 19 | 53 | Don't need to write the index range twice (0-15). | Remove one instance of the index range. |  |  |  |  | No |  |  |  | 0
772 | Monique Brown | Silver Spring Networks | E | 6 | 6.1.2.7.2 | 22 | 44 | Move the sentence beginning "The structure" to the beginning of the paragraph. | See comment. |  |  |  |  | No |  |  |  | 0
773 | Monique Brown | Silver Spring Networks | E | 6 | 6.1.2.7.2 | 22 | 44 | Change to "descriptors specific to." | See comment. |  |  |  |  | No |  |  |  | 0
774 | Monique Brown | Silver Spring Networks | T | 6 | 6.1.2.7.2 | 29 | 38 | Why doesn't Figure 22x match the contents of Table 31a? Table 31a has an entry called DataRate, and figure 22x shows "Symbol Rate." | Make Figure 22x and Table 31a consistent. |  |  |  |  | No |  |  |  |  | 0
775 | Monique Brown | Silver Spring Networks | T | 6 | 6.1.2.7.2 | 29 | 53 | The dashed list given here doesn't match figure 22x. | Make the text and the figure consistent. |  |  |  |  | No |  |  |  |  | 0
776 | Monique Brown | Silver Spring Networks | T | 6 | 6.1a | 30 | 50 | Please clarify the distinction between MPM and CSM. | Make distinction here and/or in 5.5.5a. |  |  |  |  | No |  |  |  |  | 0
777 | Monique Brown | Silver Spring Networks | E | 6 | 6.2.1.1.3 | 31 | 52 | Correct the punctuation and grammar in this sentence. | Correct sentence. Also make the following change for consistency: "the ModeSwitch parameter is set to FALSE." |  |  |  |  | No |  |  |  | 0
778 | Monique Brown | Silver Spring Networks | E | 6 | 6.2.1.1.1 | 32 | 12 | FSC length is specified in octets in Clause 7. The CRC is specified in bits. | Change description text to "2-octet FCS" and "4-octet FCS." |  |  |  |  | No |  |  |  | 0
779 | Monique Brown | Silver Spring Networks | E | 6 | 6.2.1.1.1 | 32 | 15 | Awkward wording "PPDU first then a following PPDU." This same comment applies also to Table 77 on page 110. | Change to "… mode switch PPDU followed by a second PPDU containing the …" in both tables 8 and 77. |  |  |  |  | No |  |  |  | 0
780 | Monique Brown | Silver Spring Networks | T | 6 | 6.2.1.1.1 | 32 | 17 | The description should contain what a value of TRUE means and what a value of FALSE means. Move the rest of the text elsewhere. This comment also applies to Table 77 on page 110. | Move the text "Both PPDUs are transmitted…NewModeSUNPage" to a more appropriate (and more prominent) place. Make this same change in both tables 8 and 77. |  |  |  |  | No |  |  |  |  | 0
781 | Monique Brown | Silver Spring Networks | T | 6 | 6.2.1.1.1 | 32 | 21 | The text says "The PPDU containing the PSDU." Don't both packets have PSDUs? This comment also applies to Table 77. | Please clarify. If they don't both contain PSDUs, then please clearly show this in 6.3a. |  |  |  |  | No |  |  |  |  | 0
782 | Monique Brown | Silver Spring Networks | E | 6 | 6.2.1.1.1 | 32 | 27 | Use the same convention as 15.4-2006 for the enumeration values. Same comment applies to Table 77. | Change to "NEW_MODE_PAGE7" and "NEW_MODE_PAGE8" for consistency. Make this change in Table 8 and Table 77. |  |  |  |  | No |  |  |  | 0
783 | Monique Brown | Silver Spring Networks | E | 6 | 6.2.1.1.1 | 32 | 32 | Modify description text for consistency. Same comment applies to Table 77. | Change from "ModeSwitch=TRUE" to "if the ModeSwitch parameter has a value of TRUE." Make similar changes for other parameter descriptions in both Table 8 and Table 77. |  |  |  |  | No |  |  |  | 0
784 | Monique Brown | Silver Spring Networks | T | 6 | 6.2.1.1.1 | 32 | 39 | I don't see the particular parameter values explained in 6.12c.1.4 or 6.12c.1.5. How is this parameter used to represent Rate Mode = 2/3? | Please explain the connection between each parameter value and the referenced text. |  |  |  |  | No |  |  |  |  | 0
785 | Monique Brown | Silver Spring Networks | E | 6 | 6.2.1.1.1 | 32 | 42 | Change MROQPSKSpreadingMode to type enumeration. | See comment. |  |  |  |  | No |  |  |  | 0
786 | Monique Brown | Silver Spring Networks | E | 6 | 6.2.1.1.1 | 32 | 48 | Modify text for consistency. | Change text from "If ModeSwitch is TRUE" to "If the ModeSwitch parameter is set to TRUE…" |  |  |  |  | No |  |  |  | 0
787 | Monique Brown | Silver Spring Networks | T | 6 | 6.2.1.1.1 | 32 | 49 | Text says: "a following PPDU containing PSDU." This is two packets, right? And both contain a PSDU? Wording is very awkward. | Please modify the text to better explain what is happening here. |  |  |  |  | No |  |  |  |  | 0
788 | Monique Brown | Silver Spring Networks | E | 6 | 6.2.1.1.1 | 32 | 50 | Modify text for consistency. | Change text from "using TxChannel" to "on the channel specified by the TxChannel parameter." |  |  |  |  | No |  |  |  | 0
789 | Monique Brown | Silver Spring Networks | T | 6 | 6.2.1.1.1 | 32 | 50 | Text says: "to transmit the mode switch PPDU and the following PPDU consecutively…" So does one PD-DATA.request trigger the transmission of two PPDUs in this case? | Please modify the text to better explain what is happening here. |  |  |  |  | No |  |  |  |  | 0
790 | Monique Brown | Silver Spring Networks | T | 6 | 6.2.1.1.1 | 32 | 51 | Regarding Figure 23, this type of information doesn't belong in the primitive section. | Move to a more appropriate place (where mode switching is described in detail). |  |  |  |  | No |  |  |  |  | 0
791 | Monique Brown | Silver Spring Networks | T | 6 | 6.2.1.2.2 | 34 | 4 | Remove the text "if ModeSwitch is TRUE…transmitted successfully." The text just before already says that "the request to transmit was successful." Text also contributes to poor sentence structure. | Remove redundant text. |  |  |  |  | No |  |  |  |  | 0
792 | Monique Brown | Silver Spring Networks | E | 6 | 6.2.1.3.1 | 35 | 34 | FSC length is specified in octets in Clause 7. The CRC is specified in bits. | Change description text to "2-octet FCS" and "4-octet FCS." |  |  |  |  | No |  |  |  | 0
793 | Monique Brown | Silver Spring Networks | T | 6 | 6.2.1.3.1 | 35 | 37 | I don't see the particular parameter values explained in 6.12c.1.4 or 6.12c.1.5. How is this parameter used to represent Rate Mode = 2/3? | Please explain the connection between each parameter value and the referenced text. |  |  |  |  | No |  |  |  |  | 0
794 | Monique Brown | Silver Spring Networks | E | 6 | 6.2.1.3.1 | 35 | 39 | Change MROQPSKSpreadingMode to type enumeration. | See comment. |  |  |  |  | No |  |  |  | 0
795 | Monique Brown | Silver Spring Networks | E | 6 | 6.2.3 | 36 | 4 | This table doesn't include all PHY enumerations. Is this table going to be for all PHY enumerations or just for status values? | Follow the convention set by 4i. |  |  |  |  | No |  |  |  | 0
796 | Monique Brown | Silver Spring Networks | E | 6 | 6.3a.1.2 | 38 | 36 | Clean up the wording and punctuation in the first paragraph. | Change to "associated with uncoded (PHR+PSDU) and a value of zero for the PIB attribute phySUNMRFSKSFD; these devices may also support the SFD associated with uncoded (PHR+PSDU) and a value of one…" |  |  |  |  | No |  |  |  | 0
797 | Monique Brown | Silver Spring Networks | T | 6 | 6.3a.1.4 | 39 | 53 | Text says "The mode of the next PPDU transmitted…" Is there a way to make this text clearer? It is a different packet. | Try introducing the term "new mode packet" here. Currently, it appears a couple of paragraphs down from here. |  |  |  |  | No |  |  |  |  | 0
798 | Monique Brown | Silver Spring Networks | E | 6 | 6.3a.1.4 | 39 | 54 | Change text for clarity. | Change last sentence to read: "The packet structure of this next PPDU is shown in Figure 27e." |  |  |  |  | No |  |  |  | 0
799 | Monique Brown | Silver Spring Networks | T | 6 | 6.3a.1.4 | 40 | 3 | Figure 27e is not in the proper format. Actually, it appears to be the same as Figure 27a. | 1. Add the following sentence to the end of the first paragraph in 6.3a.1: "If mode switching is enabled, the new mode packet (the packet following the mode switch PPDU) shall be formatted as shown in Figure 27a." 2. Mention that the preamble and SFD are optional. Tie in the names from Table 31b. 3.Only show the PHR in Figure 27e. Note that this is the title of the subclause anyway. 4. Change the figure title to "Format of the PHR for MR-FSK new mode packet." |  |  |  |  | No |  |  |  |  | 0
800 | Monique Brown | Silver Spring Networks | E | 6 | 6.3a.1.4 | 40 | 14 | Move the cross-reference to the end of the sentence. | Change to "…parameters to be used (see Table 31b)." |  |  |  |  | No |  |  |  | 0
801 | Monique Brown | Silver Spring Networks | E | 6 | 6.3a.1.4 | 40 | 27 | Add the word "bits." | Change to "…based on the Modulation Scheme bits:" |  |  |  |  | No |  |  |  | 0
802 | Monique Brown | Silver Spring Networks | T | 6 | 6.3a.1.4 | 40 | 29 | The text " 'Standard-Defined PHY Modes' field" no longer appears in table 22a. | Maybe replace with "bitmap" and add a cross-reference to table 22a. |  |  |  |  | No |  |  |  |  | 0
803 | Monique Brown | Silver Spring Networks | E | 6 | 6.3a.1.4 | 40 | 33 | Change to "in the Mode subfield." | See comment. |  |  |  |  | No |  |  |  | 0
804 | Monique Brown | Silver Spring Networks | E | 6 | 6.3a.1.4 | 40 | 34 | Capitalize field name. | Change to "Rate Modes Supported field." Make same change in Figure 22a. |  |  |  |  | No |  |  |  | 0
805 | Monique Brown | Silver Spring Networks | E | 6 | 6.3a.1.4 | 40 | 47 | Re-arrange sentence for clarity. | Change to "The Checksum field (B3-B0) is the checksum for the BCH(15, 11) code." |  |  |  |  | No |  |  |  | 0
806 | Monique Brown | Silver Spring Networks | E | 6 | 6.3a.2.3 | 42 | 26 | Change to "during PPDU transmission." Same change needed in line 28. | See comment. |  |  |  |  | No |  |  |  | 0
807 | Monique Brown | Silver Spring Networks | T | 6 | 6.3a.2.3 | 42 | 49 | The sentence about the Reserved field is very confusing. Why is a reserved field shown broken out into two named bits (R1 and R0)? What does it mean that they "shall be set to zero if not used?" Reserved bits aren't used. | Replace R1 and R0 with a dash in figure 27h. Remove the sentence on line 49. We already have a blanket statement about reserved fields in 6.3a (page 37, line 54). |  |  |  |  | No |  |  |  |  | 0
808 | Monique Brown | Silver Spring Networks | E | 6 | 6.3a.2.3 | 43 | 1 | Typo. | Change to "index 0." |  |  |  |  | No |  |  |  | 0
809 | Monique Brown | Silver Spring Networks | E | 6 | 6.3a.2.3 | 43 | 25 | This whole section is about the MR-O-QPSK PHY. | Remove "of the MR-O-QPSK PHY," because it is not necessary. |  |  |  |  | No |  |  |  | 0
810 | Monique Brown | Silver Spring Networks | T | 6 | 6.3a.3 | 43 | 49 | The text "The DATA field…and pad bits" is not needed here. | Move this sentence to 6.12b.2.4 where it will be more helpful. |  |  |  |  | No |  |  |  |  | 0
811 | Monique Brown | Silver Spring Networks | T | 6 | 6.3a.3.1.3 | 46 | 52 | Sentence shouldn't include Option 4. | Change to "Options 2 and 3, the cyclic prefix." |  |  |  |  | No |  |  |  |  | 0
812 | Monique Brown | Silver Spring Networks | T | 6 | 6.3a.3.1.3 | 47 | 1 | The paragraph doesn't appear to have been updated to match the changes in Figure 27k. | Please update the paragraph as necessary. |  |  |  |  | No |  |  |  |  | 0
813 | Monique Brown | Silver Spring Networks | T | 6 | 6.3a.3.1.3 | 47 | 15 | Error in figure 27k. | For option 4, change the last "z" to "-z." |  |  |  |  | No |  |  |  |  | 0
814 | Monique Brown | Silver Spring Networks | E | 6 | 6.3a.3.2.1 | 47 | 46 | Lines 46-54 can be summed up in one sentence. | Condense text into one sentence. |  |  |  |  | No |  |  |  | 0
815 | Monique Brown | Silver Spring Networks | E | 6 | 6.3a.3.3 | 50 | 23 | The sentence "The list of data rates…in 6.12b.1" seems out of place. | Move this sentence to the end of the next paragraph. Move after the sentence beginning "The Rate field…" |  |  |  |  | No |  |  |  | 0
816 | Monique Brown | Silver Spring Networks | T | 6 | 6.3a.3.3 | 50 | 38 | The term "payload frame" is not used any where else. What does it mean? | Replace by "packet" or something more appropriate. |  |  |  |  | No |  |  |  |  | 0
817 | Monique Brown | Silver Spring Networks | E | 6 | 6.3a.3.3 | 50 | 39 | MCS not defined. | Define it here and remove the definition from line 53. |  |  |  |  | No |  |  |  | 0
818 | Monique Brown | Silver Spring Networks | E | 6 | 6.3a.3.3 | 50 | 46 | Add cross-reference to 6.12b.2.11. | See comment. |  |  |  |  | No |  |  |  | 0
819 | Monique Brown | Silver Spring Networks | E | 6 | 6.3a.3.3 | 50 | 48 | The HCS text on page 51 should follow this line of text on HCS. | Rearrange the text as suggested. |  |  |  |  | No |  |  |  | 0
820 | Monique Brown | Silver Spring Networks | E | 6 | 6.3a.3.3 | 51 | 1 | Modify text for consistency. | Change "bits of the header" to "bits of the PHR." Replace "header check sequence" with "HCS." |  |  |  |  | No |  |  |  | 0
821 | Monique Brown | Silver Spring Networks | E | 6 | 6.4.2 | 51 | 41 | Combine the first two editorial instructions. | See comment. |  |  |  |  | No |  |  |  | 0
822 | Monique Brown | Silver Spring Networks | T | 6 | 6.4.2 | 53 | 10 | "Only one bit" is confusing. It is a bitmap and more than one bit may be set in the bitmap. | Replace the first sentence in the description with something like the following: "This 32-bit field corresponds to the setting of a single bit in the bitmap defined by the PHY Mode field (6.1.2.7)." |  |  |  |  | No |  |  |  |  | 0
823 | Monique Brown | Silver Spring Networks | E | 6 | 6.4.2 | 54 | 9 | Make the valid range more concise. | Replace the list of the three SUN PHYs with "SUN PHYs." |  |  |  |  | No |  |  |  | 0
824 | Monique Brown | Silver Spring Networks | E | 6 | 6.4.2 | 54 | 27 | The name "phyMaxSUNChannelSupported" is a little misleading. | Change to "phyHighestSUNChannelSupported." |  |  |  |  | No |  |  |  | 0
825 | Monique Brown | Silver Spring Networks | E | 6 | 6.4.2 | 54 | 41 | Having three acronyms in the attribute name is confusing. Also, it is not necessary to include "SUN" when we already have "MRFSK." | Replace with "phyMRFSKSFD." |  |  |  |  | No |  |  |  | 0
826 | Monique Brown | Silver Spring Networks | E | 6 | 6.4.2 | 55 | 8 | Make the valid range more concise. Also note that MR-OFDM is missing from the list. | Replace the list of the SUN PHYs with "SUN PHYs." |  |  |  |  | No |  |  |  | 0
827 | Monique Brown | Silver Spring Networks | E | 6 | 6.4.2 | 55 | 31 | Typo. | Change from "clear" to "cleared." |  |  |  |  | No |  |  |  | 0
828 | Monique Brown | Silver Spring Networks | E | 6 | 6.4.2 | 55 | 36 | Add a cross-reference to 6.1.2.7. | See comment. |  |  |  |  | No |  |  |  | 0
829 | Monique Brown | Silver Spring Networks | E | 6 | 6.4.2 | 56 | 15 | Add the following sentence to the end of the description: "This attribute is only valid for the MR-OFDM PHY." | See comment. |  |  |  |  | No |  |  |  | 0
830 | Monique Brown | Silver Spring Networks | E | 6 | 6.12a.1 | 56 | 27 | "For the 470 MHz band..." 470 MHz should be 450 MHz. | See comment. |  |  |  |  | No |  |  |  | 0
831 | Monique Brown | Silver Spring Networks | E | 6 | 6.12a.1 | 56 | 37 | Incorrect cross-reference to 6.1.2.5a. | Replace with correct cross-ref. Maybe 6.1.2.7.2. |  |  |  |  | No |  |  |  | 0
832 | Monique Brown | Silver Spring Networks | E | 6 | 6.12a.1 | 56 | 39 | Consistency. | Change to "Generic PHY mechanism." |  |  |  |  | No |  |  |  | 0
833 | Monique Brown | Silver Spring Networks | T | 6 | 6.12a.1.1 | 56 | 39 | What is an "outmost" frequency deviation level? | Maybe outermost? |  |  |  |  | No |  |  |  |  | 0
834 | Monique Brown | Silver Spring Networks | E | 6 | 6.12a.1.1 | 56 | 45 | Missing word. | Change to "The subclause number…" |  |  |  |  | No |  |  |  | 0
835 | Monique Brown | Silver Spring Networks | T | 6 | 6.12a.1.1 | 56 | 46 | "Each bit shall be processed through the concatenator, FEC, data whitening, and modulation functions using bit order rules defined in 6.3a." FEC and data whitening are optional. | Remove the sentence, as it is not necessary. |  |  |  |  | No |  |  |  |  | 0
836 | Monique Brown | Silver Spring Networks | E | 6 | 6.12a.1.1 | 56 | 53 | Missing word. | Change to "fields in the PPDU." |  |  |  |  | No |  |  |  | 0
837 | Monique Brown | Silver Spring Networks | E | 6 | 6.4.2 | 58 | 7 | Add cross-ref to 6.1.2.7.2. | See comment. |  |  |  |  | No |  |  |  | 0
838 | Monique Brown | Silver Spring Networks | E | 6 | 6.12a.1.4 | 62 | 28 | This whole section is about the MR-FSK PHY. | Remove "for the MR-FSK PHY." |  |  |  |  | No |  |  |  | 0
839 | Monique Brown | Silver Spring Networks | T | 6 | 6.12a.1.4 | 62 | 51 | The text beginning "An interleaving scheme…" is redundant. The text on lines 36-38 say this already. | Remove text on lint 51. Add cross ref to 6.12a.1.5 to the text on lines 36-38. |  |  |  |  | No |  |  |  |  | 0
840 | Monique Brown | Silver Spring Networks | T | 6 | 6.12a.1.4 | 64 | 12 | "so-called tail bits…" Everywhere else they are just called "tail bit." | Remove "so-called." |  |  |  |  | No |  |  |  |  | 0
841 | Monique Brown | Silver Spring Networks | T | 6 | 6.12a.3 | 67 | 48 | The text says that "once the reception of the following frame is completed, the mode of operation of the receiver goes back to its previous mode." Only one packet is sent in the new mode?? | Please add text explaining to the reader why and under what conditions this mechanism is used. |  |  |  |  | No |  |  |  |  | 0
842 | Monique Brown | Silver Spring Networks | E | 6 | 6.12a.3 | 68 | 2 | We don't use the acronym NHL. | Spell out next higher layer. |  |  |  |  | No |  |  |  | 0
843 | Monique Brown | Silver Spring Networks | T | 6 | 6.12a.3 | 68 | 12 | Under what conditions would you have a mode switch operation from FSK to FSK? What parameter(s) is being changed? | See comment. |  |  |  |  | No |  |  |  |  | 0
844 | Monique Brown | Silver Spring Networks | E | 6 | 6.12a.3 | 68 | 22 | Change text to "channel alignment for SUN PHYs in the 915 MHz band and the …" | See comment. |  |  |  |  | No |  |  |  | 0
845 | Monique Brown | Silver Spring Networks | T | 6 | 6.12a.4 | 70 | 9 | Regulatory-related text in lines 9, 21-23 and 42. It seems better to add a general statement to 6.1.1. | Remove text for individual parameters and add to what is already in 6.1.1. |  |  |  |  | No |  |  |  |  | 0
846 | Monique Brown | Silver Spring Networks | E | 6 | 6.12a.4.2 | 70 | 54 | Missing units for S0. Also combine this value of S0 with text for FEC S0. | See comment. |  |  |  |  | No |  |  |  | 0
847 | Monique Brown | Silver Spring Networks | E | 6 | 6.12a.4.3 | 71 | 8 | Subject-verb agreement. | Change to "The adjacent channel is one on either side…" |  |  |  |  | No |  |  |  | 0
848 | Monique Brown | Silver Spring Networks | T | 6 | 6.12b | 71 | 32 | Remove redundant text. This is covered by line 39. | See comment. |  |  |  |  | No |  |  |  |  | 0
849 | Monique Brown | Silver Spring Networks | E | 6 | 6.12b.1 | 71 | 35 | Remove redundant text. This is covered by line 43. | See comment. |  |  |  |  | No |  |  |  | 0
850 | Monique Brown | Silver Spring Networks | E | 6 | 6.12b.1 | 71 | 41 | Spell out QAM. Use only acronym on page 74, line 4. | See comment. |  |  |  |  | No |  |  |  | 0
851 | Monique Brown | Silver Spring Networks | T | 6 | 6.12b.2.5 | 76 | 33 | Say what Ncbps stands for. The explanation is on page 77 (later). | Re-arrange the paragraphs such that variables are defined before they are used in text. |  |  |  |  | No |  |  |  |  | 0
852 | Monique Brown | Silver Spring Networks | T | 6 | 6.12b.2.5 | 77 | 3 | Text talks about frequency spreading here and in line 9. The definition of frequency spreading is not until line 14 (in 6.12b.2.6). | Swap the order of 6.12b.2.5 Interleaver and 6.12b.2.6 Frequency spreading. |  |  |  |  | No |  |  |  |  | 0
853 | Monique Brown | Silver Spring Networks | E | 6 | 6.12b.2.6.1 | 77 | 22 | Re-word for clarity. | Change to "…excluding the DC tone. Therefore, the data tones are re-numbered…" Also, add a comma after "Option 3" in line 22. |  |  |  |  | No |  |  |  | 0
854 | Monique Brown | Silver Spring Networks | E | 6 | 6.12b.2.6.1 | 77 | 29 | Re-word for clarity. | Change to "Phase rotations are applied after copying the data tones to the negative frequencies, in order to reduce the peak-to-average power ratio of the OFDM symbol with frequency spreading." Also, make a similar change to lines 38-39. |  |  |  |  | No |  |  |  | 0
855 | Monique Brown | Silver Spring Networks | E | 6 | 6.12b.2.6.2 | 77 | 35 | Modify for clarity. | Change to "…by 2x, the data tones are…and re-numbered." |  |  |  |  | No |  |  |  | 0
856 | Monique Brown | Silver Spring Networks | T | 6 | 6.12b.2.7 | 79 | 53 | Is this seed value supposed to be in Table 75p? | Make changes if necessary. |  |  |  |  | No |  |  |  |  | 0
857 | Monique Brown | Silver Spring Networks | T | 6 | 6.12b.2.9 | 80 | 51 | The text says "This procedure improves the error probability…" | Change from "improves" to "reduces." |  |  |  |  | No |  |  |  |  | 0
858 | Monique Brown | Silver Spring Networks | E | 6 | 6.12b.2.10 | 81 | 17 | Remove redundant text. | Change to "The function ceiling(.) returns…" |  |  |  |  | No |  |  |  | 0
859 | Monique Brown | Silver Spring Networks | E | 6 | 6.12b.2.11 | 82 | 10 | Restructure for clarity. | Change to "After scrambling, the tail bits are reset to all zeros." |  |  |  |  | No |  |  |  | 0
860 | Monique Brown | Silver Spring Networks | T | 6 | 6.12b.3.3 | 83 | 1 | What is an "alternate adjacent channel?" | Please clarify. If they don't both contain PSDUs, then please clearly show this in 6.3a. |  |  |  |  | No |  |  |  |  | 0
861 | Monique Brown | Silver Spring Networks | T | 6 | 6.13.2 | 107 | 19 | The text regarding the RX-to-TX turnaround time on lines 19-20 and lines 22-23 is already covered by text in the 2006 standard (it is said for all PHYs). | Remove the redundant text. |  |  |  |  | No |  |  |  |  | 0
862 | Monique Brown | Silver Spring Networks | T | 7 | 7.1.5a.1.1 | 109 | 48 | The PANDescriptor type is already defined in 15.4-2006. The same term is being used in a different way here. | Come up with a new term instead of re-defining an already-existing term. |  |  |  |  | No |  |  |  |  | 0
863 | Monique Brown | Silver Spring Networks | E | 7 | 7.1.1.1 | 110 | 12 | FCS length should be expressed in octets, not bits. Be consistent. | Change to "indicates that the FCS is 2 octets in length" and "indicates that the FCS is 4 octets in length." |  |  |  |  | No |  |  |  | 0
864 | Monique Brown | Silver Spring Networks | E | 7 | 7.1.5a.1.1 | 111 | 20 | Typo. Tables 91a and 91b have the same title. | Add the correct title to Table 91b. |  |  |  |  | No |  |  |  | 0
865 | Monique Brown | Silver Spring Networks | E | 7 | 7.1.11a | 111 | 48 | Awkward wording "a PAN with a different PHY." Same comment for page 112, line 37. | Change to "a PAN operating a different PHY." Or maybe someone has a better idea. Make changes on both pages. |  |  |  |  | No |  |  |  | 0
866 | Monique Brown | Silver Spring Networks | T | 7 | 7.1.11.1 | 112 | 7 | There is an error in the description. | Change to "where n=27 or (phyMaxSUNChannelSupported +1)…" |  |  |  |  | No |  |  |  |  | 0
867 | Monique Brown | Silver Spring Networks | E | 7 | 7.1.11a.1 | 112 | 16 | "Coex-beacon" should be plural. Same comment on page 113; lines 14, 16, 20 and 23. | Change to "coex-beacons." Make change in all places referenced by comment. |  |  |  |  | No |  |  |  | 0
868 | Monique Brown | Silver Spring Networks | T | 7 | 7.1.11a.1 | 112 | 18 | Text says, "avoiding or synchronizing with the existing network." This implies there is only one network in the area. | Change the wording such that it allows for the possibility of more than one network. |  |  |  |  | No |  |  |  |  | 0
869 | Monique Brown | Silver Spring Networks | E | 7 | 7.1.11a.1.2 | 112 | 38 | Change from "coex-beacon function" to "coex-beacon frame timing" to match the subclause being referenced. | See comment. |  |  |  |  | No |  |  |  | 0
870 | Monique Brown | Silver Spring Networks | E | 7 | 7.1.11a.2 | 112 | 42 | "Result" should be plural. | See comment. |  |  |  |  | No |  |  |  | 0
871 | Monique Brown | Silver Spring Networks | E | 7 | 7.1.11a.1.1 | 113 | 6 | Poorly worded text. Same comment on line 44. | Change to "Indicates the type of PAN in which the device is operating." Change text in both places. |  |  |  |  | No |  |  |  | 0
872 | Monique Brown | Silver Spring Networks | T | 7 | 7.1.11a.1.1 | 113 | 18 | Instead of the ScanDuration parameter, it should be the ScanDurationBPAN parameter. | See comment. |  |  |  |  | No |  |  |  |  | 0
873 | Monique Brown | Silver Spring Networks | T | 7 | 7.1.11a.1.1 | 113 | 26 | Instead of the ScanDuration parameter, it should be the ScanDurationNBPAN parameter. | See comment. |  |  |  |  | No |  |  |  |  | 0
874 | Monique Brown | Silver Spring Networks | E | 7 | 7.1.11a.2.2 | 114 | 4 | Change from "initiated with" to "initiated using." | See comment. |  |  |  |  | No |  |  |  | 0
875 | Monique Brown | Silver Spring Networks | E | 7 | 7.1.11a.2.3 | 114 | 6 | Text in lines 6-8 is repeated on lines 13-14. | Check with 4i to see what format is being used for the primitives. Remove redundant text accordingly. |  |  |  |  | No |  |  |  | 0
876 | Monique Brown | Silver Spring Networks | T | 7 | 7.2 | 115 | 28 | Coordinate all frame format figures with 4e. It is probably not necessary to show them in both drafts. | See comment. |  |  |  |  | No |  |  |  |  | 0
877 | Monique Brown | Silver Spring Networks | T | 7 | 7.2.1 | 115 | 33 | The IE List is shown as part of the MAC payload. Since we are defining only the MAC here, we can't define what any higher layer adds to the payload. | Figure 41 of the 4e draft shows the IE List as part of the MHR, while figure 54j of the 4e draft shows the IEs as part of the MAC payload. Our goal should be to match what 4e is doing (once they sort out how they want to do this). However, the IE List should be moved out of the MAC payload field. |  |  |  |  | No |  |  |  |  | 0
878 | Monique Brown | Silver Spring Networks | T | 7 | 7.2.1 | 115 | 33 | Which frame type(s) supports the IE List? | Please clarify by modifying the appropriate text and frame format figures. |  |  |  |  | No |  |  |  |  | 0
879 | Monique Brown | Silver Spring Networks | T | 7 | 7.2.1 | 115 | 33 | 4e includes a bit in the Frame Control field called IE List Present. As the name suggests, it indicates whether or not the IS List is included in the frame. | Follow what 4e has done regarding the IE List Present bit. |  |  |  |  | No |  |  |  |  | 0
880 | Monique Brown | Silver Spring Networks | T | 7 | 7.2.2.3 | 117 | 49 | The Acknowledgment frame format text is made up largely of already-existing text and 4e content. Why is this here? | Remove it. |  |  |  |  | No |  |  |  |  | 0
881 | Monique Brown | Silver Spring Networks | T | 7 | 7.2.2.4a.2 | 120 | 10 | Lines 10, 15 and 21 talk about the "beacon." There are two types of beacons. Please be more specific. | Add the word "periodic" in front of all three occurrences. |  |  |  |  | No |  |  |  |  | 0
882 | Monique Brown | Silver Spring Networks | E | 7 | 7.2.2.4a.2 | 121 | 21 | Add in missing cross-reference. Same comment for page 133, line 37. | See comment. |  |  |  |  | No |  |  |  | 0
883 | Monique Brown | Silver Spring Networks | T | 7 | 7.2.2.4a.3 | 121 | 27 | This whole subclause is confusing. It makes reference to parameters and attributes that are not defined in the draft (e.g., macHoppingSequence). I believe this is supposed to reflect content in the 4e draft. | Remove the text and leave it to 4e to include it. |  |  |  |  | No |  |  |  |  | 0
884 | Monique Brown | Silver Spring Networks | T | 7 | 7.3a | 124 | 24 | Text in this subclause duplicates text in the 4e draft (e.g., Figure 103a). | Remove the duplicate text. |  |  |  |  | No |  |  |  |  | 0
885 | Monique Brown | Silver Spring Networks | T | 7 | 7.3a | 124 | 27 | Text says, "Each Payload IE shall be formatted…" You cannot say "shall" when referring to next higher layer content. | Remove mandatory wording. |  |  |  |  | No |  |  |  |  | 0
886 | Monique Brown | Silver Spring Networks | T | 7 | 7.3a | 124 | 42 | Can't the contents of this table be added to the 4e draft in subclause 7.2.4? | Consider moving the IE content to the 4e draft. |  |  |  |  | No |  |  |  |  | 0
887 | Monique Brown | Silver Spring Networks | T | 7 | 7.4.1 | 131 | 5 | I see that the units have been removed. The description doesn't make much sense without units. | Add the units. |  |  |  |  | No |  |  |  |  | 0
888 | Monique Brown | Silver Spring Networks | E | 7 | 7.4.2 | 133 | 40 | Change the sentence to read: "…the NBPAN coex-beacon order (CBONBPAN), macNBPANCoexBeaconOrder." | See comment. |  |  |  |  | No |  |  |  | 0
889 | Monique Brown | Silver Spring Networks | T | 7 | 7.5.6.4.2 | 134 | 7 | The new and modified ACK text seems to carry 4e content. Leave this up to 4e. | Remove text. | [9 empty] | 0
890 | Monique Brown | Silver Spring Networks | T | 7 | 7.5.6.4.2 | 134 | 21 | The text doesn't make much sense without units. | Add the units. | [9 empty] | 0
891 | Monique Brown | Silver Spring Networks | T | 7 | 7.5.8a | 134 | 35 | What is an "incoming potential coordinator" or even an "incoming coordinator?" | Try to use wording already in the standard rather than introducing a new term. | [9 empty] | 0
892 | Monique Brown | Silver Spring Networks | E | 7 | 7.5.8a | 135 | 9 | The acronym "CB" appears in the figure. I suppose this stands for coex-beacon. This acronym is not used elsewhere in the draft. Same comment for figure 112c. | A single term should be used to refer to the coex-beacon, and it should be used everywhere to prevent confusion. Make necessary changes to figures 112b and 112c. | [8 empty] | 0
893 | Monique Brown | Silver Spring Networks | E | 7 | 7.5.8a | 135 | 20 | I do not see the term "normal beacon" anywhere but in this figure. | Change terminology to match the rest of the draft. It should probably be "periodic beacon." | [8 empty] | 0
894 | Monique Brown | Silver Spring Networks | E | D | D.7.3.2 | 140 | 31 | Duplicate item number in Table D.7. | Change second row item number to MF6. |  |  |  |  | No |  |  |  | 0
895 | Monique Brown | Silver Spring Networks | E | M | M.1 | 149 | 15 | The first paragraph serves no purpose. | Remove it. |  |  |  |  | No |  |  |  | 0
896 | Monique Brown | Silver Spring Networks | E | M | M.1 | 149 | 20 | Swap the order of the two sentences within the second paragraph for better flow. | Put the sentence starting "In addition to…" at the beginning of the paragraph. |  |  |  |  | No |  |  |  | 0
897 | Monique Brown | Silver Spring Networks | E | M | M.1 | 149 | 20 | Rearrange/re-word the first sentence into two sentences. | Change to "…to define a PHY mode for FSK operation. A PHY mode includes the modulation type, symbol rate…and modulation index." |  |  |  |  | No |  |  |  | 0
898 | Monique Brown | Silver Spring Networks | E | M | M.1 | 149 | 20 | Reference should be to Table 31a, not Table 31. | Change cross-reference. |  |  |  |  | No |  |  |  | 0
899 | Monique Brown | Silver Spring Networks | E | M | M.2 | 149 | 33 | Hyphenate "Generic-PHY-defined." | See comment. |  |  |  |  | No |  |  |  | 0
900 | Monique Brown | Silver Spring Networks | E | M | M.2 | 149 | 34 | Change to "Each of the three Generic PHY descriptors is…" | See comment. |  |  |  |  | No |  |  |  | 0
901 | Monique Brown | Silver Spring Networks | E | M | M.2 | 149 | 40 | Missing space between "mode" and the PHY mode number. | Add spaces to all three column headings. |  |  |  |  | No |  |  |  | 0
902 | Monique Brown | Silver Spring Networks | E | M | M.2 | 149 | 40 | Should the column headings be called "operating modes" instead of PHY modes, in order to be consistent with Clause 6? | Make changes if necessary. |  |  |  |  | No |  |  |  | 0
903 | Monique Brown | Silver Spring Networks | E | M | M.3 | 150 | 3 | Make the opening sentence sound more like an example. | Change the text to say, "Suppose a device supports…" |  |  |  |  | No |  |  |  | 0
904 | Monique Brown | Silver Spring Networks | E | M | M.3 | 150 | 6 | Why is the text "(SUN PHY)" here? Also, the sentence structure is incorrect. | Remove "(SUN PHY)." Change the wording to the following: "…filtered FSK with a data rate of 200 kbps, the device would…" |  |  |  |  | No |  |  |  | 0
905 | Monique Brown | Silver Spring Networks | E | M | M.3 | 150 | 9 | Add a comma after "phySUNPageEntriesSupported." Also change line 10 to say, "phyCurrentSUNPageEntry, as shown in…" Also, remove the period in line 14. | See comment. |  |  |  |  | No |  |  |  | 0
906 | Monique Brown | Silver Spring Networks | E | M | M.3 | 150 | 20 | Figures M.1 and M.2 are not in proper FrameMaker format. | Put the two figures in the proper format. |  |  |  |  | No |  |  |  | 0
907 | Monique Brown | Silver Spring Networks | G |  |  |  |  | Follow the same subclause organization as TG4i. | See comment. |  |  |  |  | No |  |  |  |  | 0
908 | Monique Brown | Silver Spring Networks | G |  |  |  |  | Use same format as 4i for cross-references. | See comment. |  |  |  |  | No |  |  |  |  | 0
909 | Monique Brown | Silver Spring Networks | G |  |  |  |  | Integer value ranges are sometimes in hex and sometimes in decimal. | Choose one convention and stick to it. Use whichever convention 4i is using. |  |  |  |  | No |  |  |  |  | 0
910 | Nicholas West | Landis+Gyr | T |  | 6.1.1 | 14 | 13 | The mandatory data rate of 50 kbps does not consider the 4g TG PAR scope of "Existing and planned (SUN) Network installations…" (section 8.1 c) and the 'Technical Feasibility' included in the '5 Criteria' The 50 kbps data rate would require a hardware change to most fielded and currently deploying meter endpoints and infrastructure. Utilities and their customers, using existing infrastructure and endpoints, will be negatively impacted as those networks will not be compatible with the mandatory data rate. | A data rate of 51.2 kbps would accommodate a much larger share of currently deployed and deploying AMI meters. Utilities, end users and the industry would benefit from the maximum possible immediate compliance to the standard with no hardware changes. |  |  |  |  | Yes |  |  |  |  | 0
911 | Okundu Omeni | Toumaz Technology Ltd. | T | 6 | 6.1.2.5a | 16 | 15 | It is not clear what value of "ChanSpacing" should be used for each frequency band and Option for MR-OFDM PHY. While this appeared to be stated for some of the bands, it would be much clearer for such vital information to be tabulated. | Add a new table which summarizes all the necessary parameters for each band and Option in generating the "ChanCenterFreq" for MR-OFDM PHY |  |  |  |  | Yes |  |  |  |  | 0
912 | Okundu Omeni | Toumaz Technology Ltd. | T | 6 | 6.12b.1 | 72 | 1 | What is channel spacing for each Option in Table 75g? | channel spacing for each Option should be specified to avoid any confusion. |  |  |  |  | Yes |  |  |  |  | 0
913 | Pat Kinney | Kinney Consulting | E | 6 | 6.1.1 | 14 | 30 | Table stops halfway down page | edit table to fill whole page |  |  |  |  | No |  |  |  | 0
914 | Pat Kinney | Kinney Consulting | E | 6 | 6.1.2.5a | 16 | 10 | Definition for "GH" occurs after it is used | Move definition up before line 28 |  |  |  |  | No |  |  |  | 0
915 | Pat Kinney | Kinney Consulting | T | 6 | 6.1.2.7.1 | 18 | Fig 22a | Inclusion of both standard-defined PHY mode and Generic PHY mode is a duplication as stated in Annex M; "The Generic PHY descriptor provides the complete set of parameters necessary to define a PHY mode.." This effectively wastes a channel page, of which there can be only 32 due to address space limitations. | either eliminate the standard-defined PHY mode or the Generic PHY mode. |  |  |  |  | Yes |  |  |  |  | 0
916 | Pat Kinney | Kinney Consulting | T | 6 | 6.1.2.7.2 | 20 | Fig 22b | No 6.25 kHz mode? FCC is trying to decrease bandwidth to increase number of available channels. | add a 6.25 kHz bandwidth |  |  |  |  | No |  |  |  |  | 0
917 | Pat Kinney | Kinney Consulting | E | 6 | 6.1.3 | 30 | 7 | Table 5 is incorrectly referenced as "minimum LIFS and SIFS". IEEE 802.15.4-2006 has Table 5 as PD-SAP primitives | Change Table 5 to Table 3 |  |  |  |  | No |  |  |  | 0
918 | Pat Kinney | Kinney Consulting | T | 6 | 6.12a.1 | 52 | Table 30 | units of ms used for "aTurnaroundTime" breaks the MAC, which uses units of symbols, in clauses 7.1.10.13, 7.5.6.3, 7.5.6.4.2, etc | use symbols instead of ms |  |  |  |  | Yes |  |  |  |  | 0
919 | Pat Kinney | Kinney Consulting | T | 7 | 7.2.1.1.1 | 116 | Table 120 | frame type value used for coex beacon is used by TG4e. TG4e has been working to merge the needs of TG4g into the TG4e MAC changes. The coex changes effectively breaks many of the TG4e efforts. | replace all coex changes with changes that are harmonized with TG4e |  |  |  |  | Yes |  |  |  |  | 0
920 | Pat Kinney | Kinney Consulting | T | 7 | 7.4.2 | 131 | 20, 30 | Eqns 25 and 26 and 7.5.6.4.2 assume aTurnaroundTime is in units of symbols while Table 30 defines it in ms | define aTurnaroundTime in units of symbols |  |  |  |  | Yes |  |  |  |  | 0
921 | Pat Kinney | Kinney Consulting | T | 6 | 6.12a.1 | 52 | Table 30 | aCCATime is defined in Table 30 with units of symbols and in Table 75ao with units of μs, it is added to aTurnaroundTime in Table 126 | Make units consistent, i.e. symbols |  |  |  |  | Yes |  |  |  |  | 0
922 | Pat Kinney | Kinney Consulting | E | 7 | 7.1.5a.1.3 | 111 | Table 91a | primitive subfields names of sdu and sduLength are inappropriate since sdu is used generally and in PSDU, MSDU, etc | add letters before sdu to indicate its special use such as Cbsdu, and CBsduLength |  |  |  |  | No |  |  |  | 0
923 | Pat Kinney | Kinney Consulting | T | 7 | 7.5.8a | 134 | 30 | text mandates that all devices compliant to SUN standard shall transmit and receive CSM and support coex-beacons even though devices operating in licensed bands do not need this mechanism since coexistence is secured via a license | either delete MPM or make it optional |  |  |  |  | Yes |  |  |  |  | 0
924 | Pat Kinney | Kinney Consulting | E | 5 | 5.5.3 | 9, 10, 11 |  | significant informative text deletions have reduced the usefulness of this subclause | restate the deleted text |  |  |  |  | No |  |  |  | 0
925 | Pat Kinney | Kinney Consulting | T | 6 | 6.1a | 30 | 52 | subclause states "SUN device acting as a coordinator shall be able to transmit and receive in CSM" therefore all coordinators are mandated to be CSM capable when it is clear that this is not appropriate for all bands. | either delete MPM or make it optional |  |  |  |  | Yes |  |  |  |  | 0
926 | Pat Kinney | Kinney Consulting | T | 7 | 7.5.1.2a | 131 | Table 126 | macNBPANCoexBeaconOrder and macCoexBeaconOrder have the same definition with the exception of one being for nonbeacon and the other for beacon mode. Since a PAN is either beacon or nonbeacon the same PIB attribute can be used for both cases | use macCoexBeaconOrder for both beacon mode and nonbeacon mode |  |  |  |  | No |  |  |  |  | 0
927 | Pat Kinney | Kinney Consulting | T | 7 | 7.5.8a | 135 | 38 | The statement "Any incoming potential coordinator shall first scan for the coex-beacon…" is not clear in its intention, the term "incoming potential coordinator" has not been defined. What does "incoming" mean in this usage? What is a "potential coordinator"? | Guessing that the intent is to warn a potential PAN from interfering with an existing PAN, the intent of the behavior should be stated. |  |  |  |  | No |  |  |  |  | 0
928 | Pat Kinney | Kinney Consulting | T | 7 | 7.2.2 | 117 | 25 | inconsistancy: 5.5.3 (pg 9, ln 3) states "This standard defines four MAC frame" while 7.2.2's modification states "Five frame types are defined | harmonize this section to TG4e by eliminating the coexistence beacon frame type. |  |  |  |  | Yes |  |  |  |  | 0
929 | Pat Kinney | Kinney Consulting | T | 7 | 7.3a | 124 | Table 125 | Element ID values are a sum of "Base" and a number, where Base is not defined in this context | Guessing that the intent is to build upon the TG4e Element IDs, request a range from TG4e to allow the Element ID to be fully defined |  |  |  |  | No |  |  |  |  | 0
930 | Roberto Aiello | Itron | E |  |  | 2 |  | Why have a blank page here? | Remove blank page |  |  |  |  | No |  |  |  | 0
931 | Roberto Aiello | Itron | E | 3 |  | 4 |  | Why have a blank page here? | Remove blank page |  |  |  |  | No |  |  |  | 0
932 | Roberto Aiello | Itron | E | 4 |  | 5 | all | Acronyms and abbreviations are not in alphabetical order. | Put in alphabetical order |  |  |  |  | No |  |  |  | 0
933 | Roberto Aiello | Itron | E | 4 |  | 5 |  | DW for Data Whitening not in list | Add DW to Section 4. |  |  |  |  | Yes |  |  |  | 0
934 | Roberto Aiello | Itron | E | 4 |  | 5 |  | PPDU is not defined. | Add PPDU to Section 4 |  |  |  |  | Yes |  |  |  | 0
935 | Roberto Aiello | Itron | E | 4 |  | 5 |  | PSDU defined later in one place but not here. | Add PSDU to Section 4. |  |  |  |  | Yes |  |  |  | 0
936 | Roberto Aiello | Itron | E |  |  | 5,9 |  | There are inconsistencies on defining acronyms and abreviations throughout the document. Some are defined both in Section 4 and in other areas. And some are only defined in the body of the document and not in Section 4. | No problem in duplicating throughout the body, Those that are only defined in the body should be added to Section 4. For instance, all acronyms in Figure 9a and GTS (which is referenced in several areas are not defined in Section 4. |  |  |  |  | No |  |  |  | 0
937 | Roberto Aiello | Itron | E | 5 | 5.1 | 7 | 31 | Text says the current standard - except SUN PHYs - is backward-compatible with 2003 edition of the 802.15.4. Does this means the current standard is not backward compatible with 2006 edition of the 802.15.4? | Replace 2003 with 2006. |  |  |  |  | Yes |  |  |  | 0
938 | Roberto Aiello | Itron | E | 5 | 5.1 | 7 | 38 | The text says the 4g amendment adds 3 PHYs (MR-FSK, MR-OQPSK, and MR-OFDM) to existing standard. This is not consistent with 802.15.4 practice, which defines a PHY as a given modulation technique uniquely identified by a number of radio parameters, such as data rate. | Make definition consistent with 802.15.4 practice. Use PHY modes instead of PHYs. |  |  |  |  | Yes |  |  |  | 0
939 | Roberto Aiello | Itron | T | 5 | 5.1 | 7 | 42 | Text says: "a multi-rate and multi-region scalable OFDM PHY". Which OFDM's parameter scalability refers to? Does this mean MR-OFDM PHY is scalable and MR-FSK and MR-OQPSK PHYs are not? | Remove the word "scalable". |  |  |  |  | Yes |  |  |  |  | 0
940 | Roberto Aiello | Itron | E | 5 | 5.1a | 7 | 51 to 54 | there areThe text is poorly written; there is a lot of redundancy in the text | Rephrase to more effective sentences and paragraph. |  |  |  |  | Yes |  |  |  | 0
941 | Roberto Aiello | Itron | T | 5.5.5a |  | 8 | 31 | It is not clear if a SUN compliant device needs to implement MPM | Add: A SUN device implements MPM |  |  |  |  | yes |  |  |  |  | 0
942 | Roberto Aiello | Itron | T | 5.2a |  | 8 |  | generic PHY mechamism applies only to MR-FSK mode | add MR-FSK to the title |  |  |  |  | yes |  |  |  |  | 0
943 | Roberto Aiello | Itron | E | 5 | 5.2a | 8 | 15 | The Generic PHY does not provide means to describe PHYs (or PHY modes) other than FSK. | Clarify that Generic PHY only provides means for describing additional FSK PHY modes. |  |  |  |  | Yes |  |  |  | 0
944 | Roberto Aiello | Itron | E | 5 | 5.1a | 8 | 4 | The text says the 4g provides three alternative PHYs. This is not consistent w/r/t 802.15.4 practice, which defines a PHY as a given modulation technique uniquely identified by a number of radio parameters, such as data rate. | Use PHY modes instead of PHYs |  |  |  |  | Yes |  |  |  | 0
945 | Roberto Aiello | Itron | E | 5 | 5.2a | 8 | 31 | The use of words "communication bridge" to designate the common signaling mode is prolematic. Comunication bridge is often defined as a device designed for handling messages and protocol conversions between different technologies. | Replace "communication bridge" with more appropriate wording to designate a common signaling between different PHYs. |  |  |  |  | yes |  |  |  | 0
946 | Roberto Aiello | Itron | T | 5 | 5.5.5a | 8 | 25 to 26 | Test states: "A SUN device implements at least one of the following PHYs: the MR-FSK PHY, the MR-OFDM PHY, or the MR-O-QPSK PHY". However, MPM is mandatory for MR-FSK and should be stated | correct text to reflect that MPM is mandatory |  |  |  |  | yes |  |  |  |  | 0
947 | Roberto Aiello | Itron | T | 5 | 5.5.5a | 8 | 25-31 | MPM is to be used for Interoperatibility especially for the discovery and Join portions of networks | add text |  |  |  |  | yes |  |  |  |  | 0
948 | Roberto Aiello | Itron | E | 5.5.5a |  | 8 | 31 | Section numbering doesn't make sense. | Change to 5.3a? |  |  |  |  | yes |  |  |  | 0
949 | Roberto Aiello | Itron | T | 5 | 5.5.4.3 | 11 | 43 | The standard used to reference for the 32bit CRC calculation should be called out, just like the 16bit CRC. | add text |  |  |  |  | Yes |  |  |  |  | 0
950 | Roberto Aiello | Itron | E |  |  | 12 | 1 | Blank page is unnecessary. | Remove page |  |  |  |  | No |  |  |  | 0
951 | Roberto Aiello | Itron | T | 6.1.1 |  | 13 | 25 | Group's consensus during the past meetings was that GFSK is not an accurate term. This also is not consistent with page 15 | Change GFSK with filtered 2FSK |  |  |  |  | yes |  |  |  |  | 0
952 | Roberto Aiello | Itron | T | 6.1.1 |  | 13 | 29 | SUN devices require high data rates (see for example NIST or OpenSG requirements) | remove 4.8kbps |  |  |  |  | yes |  |  |  |  | 0
953 | Roberto Aiello | Itron | T | 6 | 6.1.1 | 13 | 25 | GFSK instead of "Filtered 2FSK" | remove G-word |  |  |  |  | yes |  |  |  |  | 0
954 | Roberto Aiello | Itron | T | 6 | 6.1 | 13 | 11 | For a given band, a SUN device shall implement at least the mode of operation #1 (and mode of operation #2 for certain bands) of the MR-FSK PHY. The implementation of other MR-FSK PHY modes as well as all MR-OFDM and MR-OQPSK PHY modes are optional. | Change the sentence and clearly specify the MR-FSK modes that shall be implemented by a 4g devices for each band. |  |  |  |  | Yes |  |  |  |  | 0
955 | Roberto Aiello | Itron | T | 6 | 6.1 | 13 | 39 to 42 | There is no FSK defined for 779-787 MHz band. | At least one FSK mode shall be defined for 779-787 MHz band. |  |  |  |  | Yes |  |  |  |  | 0
956 | Roberto Aiello | Itron | T | 6.1.2.5a |  | 16 |  | this channel numbering is confusing, because a radio using both mandatory and optional modes would refer to the same center frequency with two different channel numbers. | define channel numbers based on the mandatory modes only. Optional modes using twice the channel spacing will use only odd or even channel numbers |  |  |  |  | yes |  |  |  |  | 0
957 | Roberto Aiello | Itron | T | 6 | 6.1.2.5a | 16 | 8 to 29 | Channel numbering definition for MR-FSK and MR-OFDM is uselessly complex, uses cross references within the draft, and is difficult to understand. | Use the same approach as for MR-OQPSK channel numbering, defined in subclause 6.1.2.5b. See document 15-10-0840-00-004g |  |  |  |  | Yes |  |  |  |  | 0
958 | Roberto Aiello | Itron | E |  |  | 16 | 6, 31 | Section numbering doesn't make sense. | Change to 6.1.2.5a and 6.1.2.5b to 6.1.2.2a and 6.1.2.2b. Will need to update following section to avoid gaps |  |  |  |  | yes |  |  |  | 0
959 | Roberto Aiello | Itron | E | 6 | 6.1.2.5b | 17 | 1 | Table 3a should follow the paragraph describing the 868-870MHz band. | Move Table 3a to Page 16 following paragraph contained in lines 48 & 49 |  |  |  |  | No |  |  |  | 0
960 | Roberto Aiello | Itron | E | 6 | 6.1.2.7.1 | 18 | 8 | No need to include (see 6.1.2.7.1) | Replace "(see 6.1.2.7.1)" with "(as specified in this section)". |  |  |  |  | No |  |  |  | 0
961 | Roberto Aiello | Itron | E | 6 | 6.1.2.7.1 | 18 | 22 to 42 | Figure 22a is too complex to follow. | Make the figure mode easy to understand. See 15-10-0841-00-004g |  |  |  |  | Yes |  |  |  | 0
962 | Roberto Aiello | Itron | E | 6 | 6.1.2.7.1 | 18 | 50 and 51 | The use of word "equal" is redundant with the previous word "set". | Remove the word "equal". |  |  |  |  | Yes |  |  |  | 0
963 | Roberto Aiello | Itron | T | 6 | 6.1.2.7.1 | 19 | 4 | When bit are reserved, they shall be set to zero. | In the last sentence, add the word "and shall be set to zero". |  |  |  |  | Yes |  |  |  |  | 0
964 | Roberto Aiello | Itron | T | 6.1.2.7.2 |  | 20 | 10 | these data rates are not consistent with the modulation table | change it |  |  |  |  | yes |  |  |  |  | 0
965 | Roberto Aiello | Itron | E | 6 | 6.1.2.7.2 | 22 | 40 | Wouldn't this section be easier to read if the 2 paragraphs on lines 40 to 45 immediately followed the paragraph on page 19, lines 51 to 54? | [5 empty] | No |  |  |  | 0
966 | Roberto Aiello | Itron | E | 6 | 6.1.2.7.1 | 20 to 29 |  | The Figures that show how to use the bits from the channel page structure for the standard defined PHY modes should be moved to a normative annex. A single "generic" figure that explain how to use the bits should be enough for the main body of the draft. | See 15-10-0841-00-004g |  |  |  |  | Yes |  |  |  | 0
967 | Roberto Aiello | Itron | T | 6.1.2.7.2 |  | 29 | 53 | the group has decided not to use the G-word. | replace GFSK with filtered FSK |  |  |  |  | yes |  |  |  |  | 0
968 | Roberto Aiello | Itron | T | 6.1.2.7.2 |  | 29 | 54 | G-word again | replace GFSK with filtered FSK |  |  |  |  | yes |  |  |  |  | 0
969 | Roberto Aiello | Itron | E | 6 | 6.1.2.7.2 | 29 | 24 | Wouldn't this section be easier to read if the 2 lines (25 and 26) immediately followed the paragraph on page 19, lines 51 to 54? | [5 empty] | No |  |  |  | 0
970 | Roberto Aiello | Itron | T | 6 | 6.1.2.7.2 | 29 | 27 to 38 | There is missing a descriptor for FSK modulation: the "FSK modulation polarity". | Add a descriptor for FSK modulation polarity. |  |  |  |  | Yes |  |  |  |  | 0
971 | Roberto Aiello | Itron | T | 6 | 6.1.7 | 30 | 34 to 45 | The PSDU length used to define the receiver sensitivity is of 250 octets for MR-FSK and MR-OFDM, and 20 octets for MR-OQPSK. | Make consistent the definition of the receiver sensitivity over all the SUN PHYs, w/r/t the PSDU length. Define the MR-OQPSK receiver sensitivity for a PSDU of 250 octets. |  |  |  |  | Yes |  |  |  |  | 0
972 | Roberto Aiello | Itron | T | 6 | 6.1a | 31 | 3 to 10 | The CSM mode may be useful if the center frequencies of different PHY modes are not aligned. Furthermore, aligning center frequencies of different PHY modes and modulation schemes avoids design burden at MAC Layer for networks operating at channel spacings other than 200 kHz. | Mandate the alignment of the center frequencies for all the PHY modes that are using the common signaling mode / mode switch. |  |  |  |  | Yes |  |  |  |  | 0
973 | Roberto Aiello | Itron | T | 5 | 5.5.5a | 31 |  | CSM using all channels is inefficient and will decrease EB and EBR probability of success and will increase discovery and join times. | Use a subset of the available channles for better CSM efficiency |  |  |  |  | yes |  |  |  |  | 0
974 | Roberto Aiello | Itron | T | 6.3.1 |  | 36 | 46 | G-word again | replace GFSK with filtered FSK |  |  |  |  | yes |  |  |  |  | 0
975 | Roberto Aiello | Itron | E | 6 | 6.3a.1.2 | 38 | 35 to 41 | The paragraph is not clear and opens a door to different interpretations. | Rephrase and make paragraph less ambiguous. |  |  |  |  | Yes |  |  |  | 0
976 | Roberto Aiello | Itron | E | 6 | 6.3a.1.2 | 38 | 43 | Make sentence clearer. | Add "b0 through b15" to the end of the sentence. |  |  |  |  | No |  |  |  | 0
977 | Roberto Aiello | Itron | E | 6 | 6.3a.1.3 | 39 | 17 to 33 | Text can be simplified by adding some tables. | See document 15-10-0842-00-004g |  |  |  |  | Yes |  |  |  | 0
978 | Roberto Aiello | Itron | E | 6 | 6.3a.1.4 | 40 | 21 to 35 | Text is ambiguous. Make it clearer. | See document 15-10-0842-00-004g |  |  |  |  | Yes |  |  |  | 0
979 | Roberto Aiello | Itron | E |  |  | 40 | 33 | O-QPSK-DSSS and O-QPSK-MDSSS not defined | Add to Section 4. |  |  |  |  | Yes |  |  |  | 0
980 | Roberto Aiello | Itron | E |  |  | 40 | 47 | BCH not defined | Add to Section 4 |  |  |  |  | Yes |  |  |  | 0
981 | Roberto Aiello | Itron | E | 6 | 6.3a.1.4 | 41 | 10 to 20 | Clarify that bits (MOD1, MOD0) are used to encode the mode switch. | See document 15-10-0842-00-004g |  |  |  |  | Yes |  |  |  | 0
982 | Roberto Aiello | Itron | T | 6.12a.1 |  | 51 | 54 | G-word again | replace GFSK with filtered FSK |  |  |  |  | yes |  |  |  |  | 0
983 | Roberto Aiello | Itron | E | 6 | 6.4.2 | 51 | 35 to 38 | Sentence needs broken into two. | Current sentence: "Attributes marked with an asterisk (*) have specific bits that are read-only attributes (i.e., attribute can only be set by the PHY), which can be read by the next higher layer using the PLMEGET. request primitive and other bits that can be read or written by the next higher layer using the PLMEGET. request or PLME-SET.request primitives, respectively." should be "Attributes marked with an asterisk (*) have specific bits that are read-only attributes (i.e., attribute can only be set by the PHY), which can be read by the next higher layer using the PLMEGET. request primitive. All other bits that can be read or written by the next higher layer using the PLMEGET. request or PLME-SET.request primitives, respectively." |  |  |  |  | Yes |  |  |  | 0
984 | Roberto Aiello | Itron | E | 6 | 6.12a.1 | 53 | 9 to 19 | Text is too ambiguous. | Rephrase and make text clearer. |  |  |  |  | Yes |  |  |  | 0
985 | Roberto Aiello | Itron | E | 6 | 6.12a.1 | 53 | 20 to 26 | A reference to subclause describing the FEC should be added. | Insert reference to subclause describing the FEC. |  |  |  |  | No |  |  |  | 0
986 | Roberto Aiello | Itron | E |  |  | 55 | 41 | Reference to Section 6.4.2.1 is missing a link. | Add the link. |  |  |  |  | No |  |  |  | 0
987 | Roberto Aiello | Itron | T | 6 | 6.12a.1 | 56 | 34 | When describing Table 75a, which shows some of the MR-FSK paramaters - and in particular the data rate, there is no explanation if data rates are with FEC enabled or disabled and how the "over the air" data rate is altered as a function of FEC enabled/disabled. | State that the "over the air" data rate are for FEC disabled. Explain if and how "over the air" data rate changes when the FEC is enabled. |  |  |  |  | Yes |  |  |  |  | 0
988 | Roberto Aiello | Itron | E | 6 | 6.12a.1.1 | 57 | 2 to 20 | Some of the text describing the functional blocks is illegible. | Make words legible in Figure 65m. |  |  |  |  | Yes |  |  |  | 0
989 | Roberto Aiello | Itron | T | 6.12a.1.3.1 |  | 59 | 23 | SUN devices require high data rates (see for example NIST or OpenSG requirements) | remove 4.8kbps |  |  |  |  | yes |  |  |  |  | 0
990 | Roberto Aiello | Itron | T | 6 | 6.12a.1.4 | 66 | 17 | The formula "j = ii * (NINTERLEAV/2) -1" is not correct. | Replace it with "j = (ii+1) * (NINTERLEAV/2) -1" |  |  |  |  | Yes |  |  |  |  | 0
991 | Roberto Aiello | Itron | T | 6 | 6.12a.3 | 67 | 48 to 49 | The mode switch enforces the use of the mode switch frame each time a speed-up is operated between two devices, forcing the node to switch back to its previous mode of operation (each time a mode switch occured). This can be very inefficient for network wanting to only operate at high data rates. | Allow a device to stay in its current mode of operation after a mode switch occured. |  |  |  |  | Yes |  |  |  |  | 0
992 | Roberto Aiello | Itron | T | 6 | 6.12a.3 | 68 | 8 to 18 | The values of settling delays in Table 75e are given as an example. Settling delays values should be made mandatory to avoid interoperability issues. | Make settling delay values mandatory. |  |  |  |  | Yes |  |  |  |  | 0
993 | Roberto Aiello | Itron | E | 6 | 6.12a.3 | 68 | 8 to 18 | Clarify that bits (MOD1, MOD0) are used to encode the mode switch. | See document 15-10-0842-00-004g | [8 empty] | 0
994 | Roberto Aiello | Itron | T | 6 | 6.12a.3 | 68 | 28 to 54 | The number of defined MR-OQPSK channels is too small for the purpose of switching between different modulation schemes. | Define a larger number of MR-OQPSK channels that will allow a more efficient mode switching scheme, when switching between MR-FSK PHY and MR-OQPSK PHY, as well as between MR-OQPSK and MR-OFDM. |  |  |  |  | yes |  |  |  |  | 0
995 | Roberto Aiello | Itron | T | 6.12a.4.1 |  | 70 | 42 | specs shouldn't make reference to regulatory requirements | remove |  |  |  |  | yes |  |  |  |  | 0
996 | Roberto Aiello | Itron | T | 6.12a.4.1 |  | 70 | 25 | this is poorly written | change, for example: The ratio of the total transmitted in-channel and out-of-channel power shall be less that -25dB and -35dB respectively at the defined offset frequencies, in the defined frequency bandwidth measurement interval. Power shall be measured in a frequency bandwidth measurement interval equal to 1.5R, where R is the symbol rate, expressed in units of Hertz, and at the offset frequencies 1.5R(1+h) and 3R(1+h), where h is the modulation index for 2-level modulation, and 3 * the modulation index for 4-level modulation. The spectrum analyzer settings for this measurement shall be as follows: the resolution bandwidth is 1 kHz, the video bandwidth is 1 kHz or greater, rms detector. The modulated signal shall use a PN data pattern |  |  |  |  | yes |  |  |  |  | 0
997 | Roberto Aiello | Itron | E | 6 | 6.12a.4 | 70 | 15 to 18 | Adjacent and alternate channels are not defined; they are defined into a later subsection. | Define adjacent and alternate channels when first used. |  |  |  |  | Yes |  |  |  | 0
998 | Roberto Aiello | Itron | E | 6.12a.4.3 |  | 71 | 6 | this doesn't belong here. Adjacent and alternate channels are already introduced in 6.12a.4 and shouldn't be defined here. | remove the clause and move the text somewhere else |  |  |  |  | yes |  |  |  | 0
999 | Roberto Aiello | Itron | E | 6 | 6.12a.4.3 | 71 | 9 to 13 | Adjacent and alternate channels have an incomprehensible definition. | Draw a figure showing adjacent and alternate channels for a given channel. This make definitions easier to understand. |  |  |  |  | Yes |  |  |  | 0
1000 | Roberto Aiello | Itron | T |  |  | 81 | 17 | What is implied by the '.' inside the function Ceiling()? | If '.' doesn't imply a parameter,then remove it. |  |  |  |  | No. |  |  |  |  | 0
1001 | Roberto Aiello | Itron | E | 6.12b.3.1 |  | 82 | 17 | this sentence is content free | remove |  |  |  |  | yes |  |  |  | 0
1002 | Roberto Aiello | Itron | E | 7 | 7.2.1.9 | 116 | 2 | Table 120 is in the wrong location of the document. | Move to proper location. |  |  |  |  | Yes |  |  |  | 0
1003 | Roberto Aiello | Itron | T | 7 | 7.2.2.4a.2 | 120 | 38 | The bits (b5 and b4) shall rather specify the modulation type then the PHY type. Doing so, make it consistent with prevous 4g definitions. | Rephrase "… [b5 b4] specify the PHY type …" with '' … [b5 b4] specify the modulation type …". |  |  |  |  | Yes |  |  |  |  | 0
1004 | Roberto Aiello | Itron | T | 7 | 7.2.2.4a.2 | 120 | 39 to 41 | A coex-beacon shall rather send information about the PHY mode used by the network, for each modulation type, rather than the data rate. A 4g PHY mode has the property of uniquely identifying a 4g PHY for each modulation type, while "a data rate information" does not have this property. | Use the bits [b3 b3 b1 b0] from the "PHY mode control" field of the coex-beacon to encode the PHY mode for each modulation scheme. |  |  |  |  | Yes |  |  |  |  | 0
1005 | Roberto Aiello | Itron | T | 7 | 7.2.2.4a.3 | 121 | 43 | What does Join Priority have to do with Frequency Hopping? | Remove Join Priority field from the Frequency Hopping Specification field. |  |  |  |  | Yes |  |  |  |  | 0
1006 | Roberto Aiello | Itron | T | 7 | 7.2.2.4a.3 | 121 | 43 | Slot frames have not been defined in this draft. They are present in an optional 4e extension but even in that context, they have no place in the Frequency Hopping Specification field or the coex beacon. | Remove any fields and references to slot frames from the Frequency Hopping Specification field. |  |  |  |  | Yes |  |  |  |  | 0
1007 | Roberto Aiello | Itron | T | 7 | 7.2.2.4a.2 | 121 | 3 to 18 | A coex-beacon shall rather send information about the PHY mode used by the network, for each modulation type, rather than the data rate. A 4g PHY mode has the property of uniquely identifying a 4g PHY for each modulation type, while "a data rate information" does not have this property. | Use the bits [b3 b3 b1 b0] from the "PHY mode control" field of the coex-beacon to encode the PHY modes for each modulation scheme. |  |  |  |  | yes |  |  |  |  | 0
1008 | Roberto Aiello | Itron | T | 7 | 7.2.2.4a.3 | 121 | 32-37 | The Frequency Hopping Specification field contains a number of parameters/variables tightly related to the 802.15.4 MAC (4e ammendment). Since the 4e is not completed it is not clear how the coex-beacon will be positioned w/r/t 4e. Additionally, the specification of frequency hopping scheme is not finished in 4e. | Clarify the use of these parameters w/r/t their final use in 4e ( as 4e is going through a letter ballot). |  |  |  |  | yes |  |  |  |  | 0
1009 | Roberto Aiello | Itron | T | 7 | 7.2.2.4a.3 | 123 | 21 | Slot frames and links have no place in the Frequency Hopping Specification or coex beacon discussion. | Remove any fields and references to slot frames and links from the Frequency Hopping Specification field section. | [9 empty] | 0
1010 | Roberto Aiello | Itron | T | 7 | 7.3a.1 | 125 | 18-21 | The wording here limits the use of broadcast messages, to spread/declare IE information, only to the cases where the IE solicitation messages have been received via a broadcast query IE. This is not always efficient. | Allow broadcasting IE information also in response to a IE solicitation message received via a unicast query IE. |  |  |  |  | yes |  |  |  |  | 0
1011 | Roberto Aiello | Itron | E | 7 | 7.3a.2 | 125 | 50 to 54 | Text is poorly written. | Rephrase it. |  |  |  |  | yes |  |  |  | 0
1012 | Roberto Aiello | Itron | T | 7 | 7.3a.2 | 126 | 1 to 4 | In figure 103, there is missing the mapping between the bits used to encode the frequency bands supported by the device and the 4g defined bands. | Define the bitmaps for the 4g frequency bands. |  |  |  |  | yes |  |  |  |  | 0
1013 | Roberto Aiello | Itron | T | 7 | 7.3a.2 | 126 | 12 to 15 | The order of subfields within the "PHY Type Supported" subfield are not coherent with the channel page structure. | Re-arrange the subfields within the "PHY Type Supported" subfield, to be coherent with the channel page structure. From leftmost to rightmost, start with "Modulation Scheme" subfield. |  |  |  |  | yes |  |  |  |  | 0
1014 | Roberto Aiello | Itron | T | 7 | 7.3a.2 | 126 | 25 | We do not need to make difference between FSK modulations used in different bands. | Remove entry for narrowband FSK |  |  |  |  | yes |  |  |  |  | 0
1015 | Roberto Aiello | Itron | T | 7 | 7.3a.2 | 126 | 26 | G-word again | Use Filtered FSK instead of GFSK |  |  |  |  | yes |  |  |  |  | 0
1016 | Roberto Aiello | Itron | E | 7 | 7.3a.2 | 126 | 39 to 42 | Text is poorly written. | Rephrase it. |  |  |  |  | yes |  |  |  | 0
1017 | Roberto Aiello | Itron | T | 7.3a.2 |  | 127 | 5 | these data rates are not consistent with the modulation table | change it |  |  |  |  | yes |  |  |  |  | 0
1018 | Roberto Aiello | Itron | T | 7 | 7.3a.2 | 127 | 13 | G-word again | Update table to reflect Filtered FSK for appropriate data rates. |  |  |  |  | Yes |  |  |  |  | 0
1019 | Roberto Aiello | Itron | T | 7 | 7.3a.3 | 128 | 43 to 47 | We do not need to systematically send over the air the PIB attributes as TLV options, in PIB IEs. A simpler and more elegent way to avoid TLV options, is to define for each standard PIB attributes a standard length. Therefore, we can give up to the "PIB Attribute Length" field from the IE Content Field, for PIB Attribute IE. | Define a standard length for each PIB attribute in Table 31 and remove the "PIB Attribute Length" from the IE Content Field, for PIB Attribute IE. |  |  |  |  | yes |  |  |  |  | 0
1020 | Roberto Aiello | Itron | T | 7 | 7.3a.3.1 | 129 | 16 to 23 | The Generic PHY Descriptor PIB attribute format, described in Figure 103g, does not contain a field for the FSK modulation polarity. | Borrow 1 bit from the "Modulation Order" field or from "BT" field and use this bit to signal the FSK modulation polarity. When set to 1, positive polarity. When set to 1 negative polarity. |  |  |  |  | yes |  |  |  |  | 0
1021 | Roberto Aiello | Itron | T | 7 | 7.5.8a | 135 | 37 | It seems wrong to force a non-beacon-enabled PAN to transmit (coex) beacons. | Create primitives to enable on-demand request for coex beacons and make periodic coex beacon transmissions optional. |  |  |  |  | No |  |  |  |  | 0
1022 | Roberto Aiello | Itron | E | 7 | 7.5.8a | 135 | 33 | This sentence does not make sense. What does "select one remaining backoff period" mean? | Fix sentence. |  |  |  |  | yes |  |  |  | 0
1023 | Roberto Aiello | Itron | T | D.7.2.3 |  | 138 | 40 | MR-FSK generic PHY is part of MR-FSK like all other optional modes | remove from this table and move to RF 14.5 |  |  |  |  | yes |  |  |  |  | 0
1024 | Roberto Aiello | Itron | T | D 7.3.1 |  | 140 | 10 | MPM is mandatory according to the text | remove "capability to" |  |  |  |  | yes |  |  |  |  | 0
1025 | Roberto Aiello | Itron | T | 7 | 7.3a.2 | 127 and 128 | 1 to 54 | We do not need to make difference between FSK modulations used in different bands. | Remove Table 125c, which described the PHY mode encoding for narrowband FSK. |  |  |  |  | yes |  |  |  |  | 0
1026 | Roberto Aiello | Itron | E | 7 | 7.3a.2 | 127 and 128 | 15 to 54 | For the sake of clarity, each of the tables 125d, 125e, 125f and 125g should be separately merged with Table 125b. | Separately merge each of the tables 125d, 125e, 125f and 125g with Table 125b. |  |  |  |  | yes |  |  |  | 0
1027 | Roberto Aiello | Itron | E | 7 | 7.5.1.2a |  | 37 | Section reference is missing at the end of the sentence. | Add section reference. |  |  |  |  | yes |  |  |  | 0
1028 | Roberto Aiello | Itron | E | D.7.2.2 |  | 138 | 7 | there is no table D.2 | fix table number |  |  |  |  | yes |  |  |  | 0
1029 | Roberto Aiello | Itron | T | D.7.2.2 |  | 138 | 40 | RF7.5 is not a PHY | remove |  |  |  |  | yes |  |  |  |  | 0
1030 | Ruben Salazar | Landis + Gyr | T |  |  | 3 | 12 | Document say "...(SUN) Device: …and the 802.15.4 …MAC…". A SUN device must implement at least 802.15.4e MAC. Not any 802.15.4 MAC. | Document should say: "...(SUN) Device …and the 802.15.4e …MAC…" or similar. |  |  |  |  | YES |  |  |  |  | 0
1031 | Ruben Salazar | Landis + Gyr | E |  |  | 7 | 9 | The list of data rates is incomplete. | The list of data rates should be completed or a sentence like in page 7, line 26 should be added. | [8 empty] | 0
1032 | Ruben Salazar | Landis + Gyr | E |  |  | 7 | 32 | Document says "...devices conforming to this standard, but which do not support the SUN PHYs are…" This sentence does not clarify the statement. | Document should say: " ...devices conforming to the Non-SUN parts of this standard are…" or similar. | [8 empty] | 0
1033 | Ruben Salazar | Landis + Gyr | E |  |  | 8 | 7 | Document says: "The MR-OFDM PHY was designed to provide higher data rates in channels that have significant delay spread." I disagree that this was the reason to include an OFDM PHY. It was more related to spectral efficiency. | Document should say: "The MR-OFDM PHY was designed to provide higher data rates at higher spectral efficiency. | [8 empty] | 0
1034 | Ruben Salazar | Landis + Gyr | E |  |  | 16 | 9 | Document says: "...GL is guard band on the lower side of the band in MHz, NumChan…" There is no reference to GH that is used later. | Document should also include GH and its definition in this description paragraph rather than in page 16, line 28. | [8 empty] | 0
1035 | Ruben Salazar | Landis + Gyr | T |  |  | 29 | 49 | Document says: "FSK is the only specified modulation scheme for Generic PHY" What happens if I want to use the generic PHY mechanism for OFDM modulation? What needs to happen? | The standard should provide for this mechanism to serve also the OFDM PHY. | [9 empty] | 0
1036 | Ruben Salazar | Landis + Gyr | T |  |  | 30 | 41 | Document says "PER < 1%" This value is not stable for repeatable measurement. The transition curve between 95% and 5% PER is abrupt and then it is almost flat and oscillating for the extremities of the curve. Better points for measurement should be 10% PER, 50% PER or 90% PER. | Change the PER value for one of the proposed values, 10%, 50%, or 90% | [9 empty] | 0
1037 | Ruben Salazar | Landis + Gyr | E |  |  | 34 | 1 | Description of the table: I recall we agreed that there will be either a table or a description but not both, so that it is easy to maintain. This paragraph repeats Table 9. | Remove either the paragraph or Table 9 and eliminate redundancy. | [8 empty] | 0
1038 | Ruben Salazar | Landis + Gyr | E |  |  | 40 | 30 | Document says: …OFDM Option (1-5) for the new mode…" In previous page it was said that there are only 4 OFDM modes covered by the standard. | Correct with "…OFDM Option (1-4) for the new mode…" | [8 empty] | 0
1039 | Ruben Salazar | Landis + Gyr | T |  |  | 56 | 35 | Document says: "...the MR-FSK PHY may support a Generic PHY mechanism ." Is this statement valid only for FSK? Table 31a in page 58, line 19 fails also to talk of a OFDM mode for the generic PHY. | Clarify. The use of the generic PHY should apply also to OFDM. | [9 empty] | 0
1040 | Ruben Salazar | Landis + Gyr | E |  |  | 68 | 11 | Setling Delay in Table 75e does not have dimensions | Add dimensions to Setling Delay parameter | [8 empty] | 0
1041 | Ruben Salazar | Landis + Gyr | E |  |  | 84 | 44 | Twice the words "shall be", Remove one. | Leave only one "shall be" in the sentence. | [8 empty] | 0
1042 | Ruben Salazar | Landis + Gyr | E |  |  | 125 | 30 | "Frequeuncy" | Correct typo | [8 empty] | 0
1043 | Sangsung Choi | ETRI | T | 6 | 6.1.1 | 14 | 25 | Add MR-FSK for Korea | Add MR-FSK with the same sentence of :902~928MHz" |  |  |  |  | Yes |  |  |  |  | 0
1044 | Sangsung Choi | ETRI | T | 6 | 6.1.2.7.2 | 21 | 53 | Add MR-FSK for Korea | Change from"Figure 22g-Frequency band 902-928MHz with FSK modulation" to "Figure 22g-Frequency band 902-928(917~923.5)MHz with FSK modulation" |  |  |  |  | Yes |  |  |  |  | 0
1045 | Sangsung Choi | ETRI | E | 6 | 6.3a.1.4 | 40 | 32 | remove Option 5 | Change from Option(1-5) to Option(1-4) |  |  |  |  | Yes |  |  |  | 0
1046 | Sangsung Choi | ETRI | T | 6 | 6.3a.3.3 | 50 | 52 | should consider the phyOFDMInterleaving | Change from "PHR occupies three OFDM symbols for Option 1 and six OFDM symbols for Option 2,3, and 4" to "When PIB attribute phyOFDMInterleaving = 0, PHR occupies three OFDM symbols for Option 1 and six OFDM symbols for Option 2,3, and 4. When PIB attribute phyOFDMInterleaving = 1, PHR occupies four OFDM symbols for Option 1, eight OFDM symbols for Option 2 and six OFDM symbols for 3 and 4. " |  |  |  |  | Yes |  |  |  |  | 0
1047 | Sangsung Choi | ETRI | T | 6 | 6.4.2 | 56 | 18 | should consider the phyOFDMInterleaving | Change Valid range from" 3 or 6" to to "3-8" |  |  |  |  | Yes |  |  |  |  | 0
1048 | Sangsung Choi | ETRI | T | 6 | 6.4.2 | 56 | 18 | should consider the phyOFDMInterleaving | Change from"A value of three for OFDM Option 1. A value of six for OFDM Options 2,3 and 4" to "When PIB attribute phyOFDMInterleaving = 0, a value of three for OFDM Option 1 and a value of six for OFDM Options 2,3 and 4. When PIB attribute phyOFDMInterleaving = 1, a value of four for OFDM Option 1, a value of eight for OFDM Option 2 and a value of six for OFDM Options 3 and 4 |  |  |  |  | Yes |  |  |  |  | 0
1049 | Sangsung Choi | ETRI | T | 6 | 6.12b.2.5 | 77 | 9 | the definition of Ncbps is wrong | Change from "Ncbps is defined as the number of coded bits per symbol after frequency spreadig" to "Ncbps is defined as the number of coded bits per symbol before any frequency spreadig" |  |  |  |  | Yes |  |  |  |  | 0
1050 | Sangsung Choi | ETRI | T | 6 | 6.12b.2.10 | 81 | 9 | define the Ndbps | Add : Ndbps = Ncbps x R". R is coding rate |  |  |  |  | Yes |  |  |  |  | 0
1051 | Sangsung Choi | ETRI | T | 6 | 6.12b.2.10 | 81 | 26 | define the Ndbps | Add : Ndbps = Ncbps x R". R is coding rate |  |  |  |  | Yes |  |  |  |  | 0
1052 | Sangsung Choi | ETRI | T | 6 | 6.12b.2.10 | 81 | 27 | the formula is not correct | Change from"Ceiling[(8 x LENGTH+6)/(Ndbps x SF)]" to "SF*Ceiling[(8 x LENGTH+6)/Ndbps]" |  |  |  |  | Yes |  |  |  |  | 0
1053 | Sangsung Choi | ETRI | T | 6 | 6.12b.2.10 | 81 | 32 | the formula is not correct | Change from"NDATA = NSTMSF x SF x Ndbps" to "NDATA = NSTMSF x Ndbps/SF" |  |  |  |  | Yes |  |  |  |  | 0
1054 | Shusaku Shimada | Yokogawa Co. | T | 6 | 6.1.1 Table1 | 15 | 17 | OFDM in 950MHz Table have to be marked " † ", because OFDM should have been one of 950MHz alternate PHYs. | Regarding 950MHz Table, replace OFDM (no mark) with OFDM † (marked as one of 950MHz alternate PHYs) |  |  |  |  | YES |  |  |  |  | 0
1055 | Shusaku Shimada | Yokogawa Co. | T | 6 | 6.1a | 30 | 53 | Implicit expressions concerning to the non beacon enabled networks and the channel hopping networks. | Replace the second sentence as "A SUN device acting as a coordinator shall be able to transmit and receive in CSM in case of the beacon enabled network, provided that MAC channel hopping scheme is not employed.; Or simply "CSM shall" replaced by "CSM may". |  |  |  |  | YES |  |  |  |  | 0
1056 | Shusaku Shimada | Yokogawa Co. | T | 6 | 6.1a | 30 | 53 | The mandated CSM have to be defined as an essential communication channel which is based on the channel model, usage scenario and link budget, especially in case between two networks of star network with high power tower top AP and mesh network of low power short range devices. Rough simulations using interference analysis environment may be needed to show that CSM communication is able to work sufficiently and doesn't tend to be an additional interferer to both networks sometimes. | Provide more easy to understand rationale of CSM as the mandated communication link, at least clarifications of channel conditions, usage scenario and link budget. And an elaborated interference estimations deserve. |  |  |  |  | YES |  |  |  |  | 0
1057 | Shusaku Shimada | Yokogawa Co. | T | 6 | 6.1a | 30 | 53 | Even if MPM/CSM is not mandated in case of MAC channel hopping is employed, any sort of AFA(adaptive frequency agility) schemes are suffered by CSM in diverse ways because CSM itself have no adaptive capability. | It seems to be better that CSM should not be required when operating with so called AFA or similar mechanisms as well as the frequency channel hopping scheme, because CSM is the controlled frequency coexistence scheme and is different from the adaptive behavior and the inherent and uncontrolled nature of FH scheme. |  |  |  |  | YES |  |  |  |  | 0
1058 | Shusaku Shimada | Yokogawa Co. | T | 6 | 6.1a | 30 | 53 | CSM communication implies that there may exist the hidden terminal problem and exposed terminal problems. | Note any precautions or solution on the fairness issues and beacon collisions as well as Jabber problems concerning CSM communication. |  |  |  |  | YES |  |  |  |  | 0
1059 | Shusaku Shimada | Yokogawa Co. | T | 6 | 6.1a | 30 | 53 | As multiple-regional SUN device have to abide by various regulatory rules required in each regulatory domain, CSM have to do, for example, a spread spectrum rules, spreading factor requirement, power spectrum density limits and so on. Especially when utilizing 2.4GHz . | Clarify how CSM abide by the multiple-regional radio regulatory rules and hopefully omit 2.4GHz. |  |  |  |  | YES |  |  |  |  | 0
1060 | Shusaku Shimada | Yokogawa Co. | T | Annex D | D.7.2.3 Table D.4 | 138 | 43 | Status of RF7.6 in Table D.4 is not complete conditions. | Replace with "FD1 & FD6 & MLF15". Or simply "O". |  |  |  |  | YES |  |  |  |  | 0
1061 | Shusaku Shimada | Yokogawa Co. | T | Annex D | D.7.2.3 Table D.4 | 138 | 43 | Status of RF7.6 in Table D.4 is not complete conditions concerning 2.4GHz spread spectrum rules. | Replace with "FD1 & FD6 & MLF15 & not(RF2)". Or simply "O". |  |  |  |  | YES |  |  |  |  | 0
1062 | Shusaku Shimada | Yokogawa Co. | T | Annex D | D.7.2.3 Table D.4 | 138 | 43 | Status of RF7.6 in Table D.4 is not complete conditions concerning ECC spread spectrum rules. | Maybe, FD1 & FD6 & MLF15 & not(RF2) & not(RF1.1) is better. Or simply "O". |  |  |  |  | YES |  |  |  |  | 0
1063 | Shusaku Shimada | Yokogawa Co. | T | Annex D | D.7.2.3 Table D.4 | 139 | 31 | Item description in RF15 of "MR-OFDM operating modes" may be more adequate. | Replace "MR-OFDM options" with "MR-OFDM operating modes" |  |  |  |  | YES |  |  |  |  | 0
1064 | Shusaku Shimada | Yokogawa Co. | T | Annex D | D.7.2.3 Table D.6 | 140 | 13 | Explain why 1% duty cycle only can make sense without CSM other than 10% with AFA, 10% with Channel-Hopping/CCA and 0.1%. | Guide or clarify how and when 1% duty cycle is deemed to be accepted as less interference. |  |  |  |  | YES |  |  |  |  | 0
1065 | Shusaku Shimada | Yokogawa Co. | T | Annex D | D.7.2.3 Table D.6 | 140 | 13 | Indicate other operating conditions. | Replace as “Capability to transmit and receive CSM for all coordinators when operating at more than 1% duty cycle or at the beacon enabled mode, provided that MAC channel hopping scheme is not activated.” |  |  |  |  | YES |  |  |  |  | 0
1066 | Shusaku Shimada | Yokogawa Co. | E | Annex D | D.7.2.3 Table D.6 | 140 | 32 | Duplicated item number of MF5. | Use MF5.1 and MF5.2 |  |  |  |  | YES |  |  |  | 0
1067 | Shusaku Shimada | Yokogawa Co. | T | Annex D | D.7.2.3 Table D.6 | 140 | 32 | MF5.2 co-ex beacon status have to be complete one. | Transmit: FD1 & FD6 & MLF15 & not(RF2) & not(RF1.1) : M ; or simply "O". |  |  |  |  | YES |  |  |  |  | 0
1068 | Shusaku Shimada | Yokogawa Co. | T | Annex D | D.7.2.3 Table D.6 | 140 | 32 | MF5.2 co-ex beacon status have to be complete one. | Receive: MLF15 & not(RF2) & not(RF1.1) : M; or simply "O". |  |  |  |  | YES |  |  |  |  | 0
1069 | Shusaku Shimada | Yokogawa Co. | T | 6.12a | 6.12a.4.2 | 71 | 4 | Assuming NF is not clear. | Indicate the assuming NF and the implementation loss as well if possible. |  |  |  |  | NO |  |  |  |  | 0
1070 | Shusaku Shimada | Yokogawa Co. | T | 6.12c | 6.12c.3.2 | 105 | 20 | Assuming NF is not clear. | Indicate the assuming NF and the implementation loss as well if possible. |  |  |  |  | NO |  |  |  |  | 0
1071 | Shusaku Shimada | Yokogawa Co. | T | 7.1.11a | 7.1.11a.1 Table 104a | 113 | 10 | Valid range of Scan Channel doesn't match the requirements of co-ex beacon using CSM. | At least up to about 400 channels are required to identify the CSM channels if including 2.4GHz 80MHzBW (200kHz x 400) band which is even optional for CSM. |  |  |  |  | YES |  |  |  |  | 0
1072 | Shusaku Shimada | Yokogawa Co. | T | 7.1.11a | 7.1.11a.1.2 | 112 | 38 | Detailed information is desirable. | Appropriate frequency usage of CSM, for example CSM and normal communication mode should be on the same or different channel, or any scan strategy may be required if a channel hopping is employed. At least the possible time how long it take to perform the greedy scan of all hopping channels, helps. |  |  |  |  | YES |  |  |  |  | 0
1073 | Shusaku Shimada | Yokogawa Co. | T | 7.2.2.4 | 7.2.2.4a.1 | 119 | 41 | It is not clear how the indication of Co-ex beacon in FrameType subfield is accomodated. | Define the way to identify Co-ex beacon using FrameType subfield, namely a new frame type defined same as existing 4 type, or other way similar as LL-beacon by TG-e, provided that not to disturb the importance of swiftness required by LL-beacon processing because LL application requires low latency of course. |  |  |  |  | YES |  |  |  |  | 0
1074 | Shusaku Shimada | Yokogawa Co. | T | 7.2.2.4a | 7.2.2.4a | 119 | 22 | Since current contents of co-existence beacon frame format are typical information structure of advertising packet of inter-networking negotiation scheme without any well formulated neighbor discovery or ARP in ICPM like command set, 15.4g PHY/MAC should minimize the inter-networking contents and just provide the link between nodes only if such link is possible and stable. | Omit all contents which is deemed as the inter-networking advertising purposes. |  |  |  |  | YES |  |  |  |  | 0
1075 | Shusaku Shimada | Yokogawa Co. | T | 7.2.2.4a | 7.2.2.4a.3 | 121 | 52 | The purpose of the notification of MSB ( 1 octet ) of ASN is not unclear. | Clarify the usage scenario of MSB of ASN if MAC security is enabled. |  |  |  |  | YES |  |  |  |  | 0
1076 | Shusaku Shimada | Yokogawa Co. | T | 7.2.2.4a | 7.2.2.4a.3 | 121 | 54 | The purpose of the notification of of ASN is not unclear. | Clarify how the notified node is able to utilize or time-synchronize using ASN information. |  |  |  |  | YES |  |  |  |  | 0
1077 | Shusaku Shimada | Yokogawa Co. | E | 7.2.2.4a | 7.2.2.4a.3 | 122 | 18 | "Bits 0-6 of the Hopping Sequence subfield shall ,,,," may be wrong. | Substitute to "Bits 0-6 of the Hopping Sequence ID subfield shall ,,,," |  |  |  |  | YES |  |  |  | 0
1078 | Shusaku Shimada | Yokogawa Co. | T | 7.2.2.4a | 7.2.2.4a.3 | 122 | 19 34 41 45 | It seems to be useless for un-synchronized coordinator even if it could be notified the information of inline carried Hopping sequence or other advertisemnt. | Clarify how useful the advertisement information works for co-existing coordinator, for example Hopping sequence included inline. |  |  |  |  | YES |  |  |  |  | 0
1079 | Shusaku Shimada | Yokogawa Co. | T | 7.2.2.4a | 7.2.2.4a.3 | 123 | 15 | The join priority for association should not be the expecting role of co-ex beacon. | Since generally the network advertisement and topology formation of association possibly carrying security contents have not to be the role of co-ex beacon and out of scope, clarify how these information are able to work harmonized with enhanced beacon of TSCH and corresponding transport and network layer mechanisms. |  |  |  |  | YES |  |  |  |  | 0
1080 | Shusaku Shimada | Yokogawa Co. | T | 7.5 | 7.5.1.2a | 131 | 41 | Implication regarding non-beacon enabled PAN is not clear. | Clarify that non-becon enabled PAN may not transmit co-ex beacon at all. |  |  |  |  | YES |  |  |  |  | 0
1081 | Shusaku Shimada | Yokogawa Co. | T | 7.5.1 | 7.5.1.2a Figure 105a | 133 | 1 to 35 | Clarify the reason why CBI and OTD are required different from existing beacon scheme and BI. | Show why CBI is not equal to BI and OTD is not equal to zero, than just following or proceeding existing beacon. In addition note if any concerns or precautions are required to avoid the collision or interference of two different beacon schemes. |  |  |  |  | YES |  |  |  |  | 0
1082 | Shusaku Shimada | Yokogawa Co. | T | 7.5.8a | 7.5.8a | 134 | 34 | The term "incoming, outgoing and existing" implies a classic terrestrial beacon system and navigation model for mobile terminals, which are the concept SUN doesn't fit. | Clarify the usage scenario of co-ex beacon and re-define or select the proper terms other than incoming, outgoing and existing coordinator, because majority of the SUN coordinators are fixed node. |  |  |  |  | YES |  |  |  |  | 0
1083 | Shusaku Shimada | Yokogawa Co. | T | 7.5.8a | 7.5.8a | 135 | 37 | It is ambiguous if an existing coordinator never scan co-ex beacon or not. | Clarify if an existing coordinator never scan co-ex beacon or not. |  |  |  |  | YES |  |  |  |  | 0
1084 | Shusaku Shimada | Yokogawa Co. | T | 7.5.8a | 7.5.8a | 135 | 38 | It is ambiguous how a coordinator can recognize it is the incoming one by itself. | Clarify how a coordinator can recognize it is incoming. |  |  |  |  | YES |  |  |  |  | 0
1085 | Shusaku Shimada | Yokogawa Co. | T | 7.5.8a | 7.5.8a | 135 | 37-38 | It is ambiguous how a coordinator can recognize it is the existing one by itself. | Clarify how a coordinator can recognize it is an existing coordinator. |  |  |  |  | YES |  |  |  |  | 0
1086 | Shusaku Shimada | Yokogawa Co. | T | 7.5.8a | 7.5.8a | 135 | 38 | It is unclear how a scanning coordinator can recognize the max interval of the CBI for NBPAN. | Clarify how a scanning coordinator can recognize a scanning coordinator can recognize the max interval of CBI for NBPAN |  |  |  |  | YES |  |  |  |  | 0
1087 | Shusaku Shimada | Yokogawa Co. | T | 7.5.8a | 7.5.8a Figure 112c | 136 | 10 | The figure implies that two existing coordinators never scan each other and continue interfering mutually forever. | Introduce the co-ex scenario and make the co-ex beacon as option depending on each scenario and deployment factor. |  |  |  |  | YES |  |  |  |  | 0
1088 | Shusaku Shimada | Yokogawa Co. | T | 7.5.8a | 7.5.8a Figure 112c | 136 | 10 | The figure implies that two coordinators that start operating simultaneously never recognize each other and continue interfering mutually forever. | Introduce the co-ex scenario and make the co-ex beacon as option depending on each scenario and deployment factor. |  |  |  |  | YES |  |  |  |  | 0
1089 | Steve JILLINGS | Semtech | G | 5 | 5.2a | 8 | 20 | Replace table 31a with table in Generic PHY mechanism listing key PHY descriptors for all Generic PHYs (MR-FSK, MR-OFDM, MR-O-QPSK) | Add GenericPHYdescriptor table for all three SUN PHYs |  |  |  |  | YES |  |  |  |  | 0
1090 | Steve JILLINGS | Semtech | G | 6 | 6.1.1 | 13 | 19 | Reference in Table 1a for MR-FSK PHY modulation scheme references "Filtered x-FSK". This is ambiguous and there is no reference or definition of the filtering parameter and will lead to confusion and may reduce interoperability amongst "compliant" solutions | Define both modulation schemes for constant MR-FSK PHYs as FSK (for legacy system implementation) and GFSK with BT = 0.5 or 1.0 for future SUN systems | [9 empty] | 0
1091 | Steve JILLINGS | Semtech | G | 6 | 6.1.2.7.2 | 29 | 49 | Paragraph at line 49 states "...FSK is the only specified modulation scheme for Generic PHY." This appears to contradict 5.5.5a that states a SUN device should support MR-FSK, MR-OFDM or MR-O-QPSK | Delete paragraph at line 49 |  |  |  |  | YES |  |  |  |  | 0
1092 | Steve JILLINGS | Semtech | G | 6 | 6.12a1.4 | 65 | 14 | Require example frame FEC encoded, before and after encoding. One each for RSC and NRNSC | Insert after Line 14 example of inputs and outputs for RSC and NRNSC FEC encoding mechanisms |  |  |  |  | YES |  |  |  |  | 0
1093 | Steve JILLINGS | Semtech | G | 6 | 6.12a1.5 | 66 | 39 | Require example input frame to interleaver with resulting output | Insert after Line 39 an example of input and output frame to interleaver of resulting output |  |  |  |  | YES |  |  |  |  | 0
1094 | Steve JILLINGS | Semtech | G | 6 | 6.12b2 | 73 | 1 | No elements of GenericPHYdescriptor table as per MR-FSK (table 31a) | Add elements of GenericPHYdescriptor table for MR-OFDM | [9 empty] | 0
1095 | Steve JILLINGS | Semtech | G | 6 | 6.12c1 | 84 | 28 | No elements of GenericPHYdescriptor table as per MR-FSK (table 31a) | Add elements of GenericPHYdescriptor table for MR-O-QPSK | [9 empty] | 0
1096 | Steve JILLINGS | Semtech | G | 7 | 7.1.11.1 | 111 | 40 | MLME-SCAN.request requires description of scanning procedures with frequency hopping enabled | Add example of MLME-SCAN request |  |  |  |  | YES |  |  |  |  | 0
1097 | Steve JILLINGS | Semtech | G | 7 | 7.2.1.9 | 117 | 20 | Require example frame with resulting 32-bit FCS | Provide bit pattern of example frame, and bit pattern of resulting 32bit FCS |  |  |  |  | YES |  |  |  |  | 0
1098 | Steve JILLINGS | Semtech | G | 7 | 7.5 | 35 |  | Frequency hopping timing needs to be added to superframe diagrams, if hopping before every normal beacon? | Add frequency hopping timing diagram |  |  |  |  | YES |  |  |  |  | 0
1099 | Steve Shearer | Silver Spring Networks | T |  | 6.31.3.1.1 | 44 | 21 | STF tables could be simplified by using unit entries instead of current values | Suggestion to allign the STF tables with popular convention by normalising the table to use values of +1 or -1 to designate the tones. Then time domain samples with an rms of 1 can be obtained by multiplying by N/sqrt(ntones). Where ntones are the number of tones used by the STF. Then power boosting can be applied explicitly as desired. |  |  |  |  | Yes |  |  |  |  | 0
1100 | Steve Shearer | Silver Spring Networks | T |  | 6.3a.3.1.2 | 46 | 44 | There is no definition of the DFT or the inverse DFT - particularly with regard to the scaling conventions. | It would be useful to place at least an inverse DFT definition in the text for completeness. Suggestion is that 1/N*sigma... Ck*exp(…) is used to allign with popular conventions. |  |  |  |  | Yes |  |  |  |  | 0
1101 | Steve Shearer | Silver Spring Networks | T |  | 6.3a.3.1.3 | 46 | 53 | The necessity of the negated Z is unclear | Consider adopting a more standard STF such as used in 802.11a |  |  |  |  | Yes |  |  |  |  | 0
1102 | Steve Shearer | Silver Spring Networks | T |  | 6.3a.3.1.4 | 47 | 37 | Power boosting for the STF should be optional at a value specified by the implementer. | While power boosting may have performance implications, it should have no interoperability implications and the implementer should be able to choose the appropriate boosting for their implimentation. |  |  |  |  | Yes |  |  |  |  | 0
1103 | Steve Shearer | Silver Spring Networks | T |  | 6.3a.3.2.2 | 49 | 51 | Equation does not give the same values as found in Appendix N | Suggestion that time domain samples with an rms of 1 can be obtained by multiplying by N/sqrt(ntones). Where ntones are the number of tones used by the LTF. Then power boosting can be applied explicitly as desired. |  |  |  |  | Yes |  |  |  |  | 0
1104 | Steve Shearer | Silver Spring Networks | T |  | 6.3a.2.2.3 | 50 | 18 | Power boosting for the LTF should be optional at a value specified by the implementer. | While power boosting may have performance implications, it should have no interoperability implications and the implementer should be able to choose the appropriate boosting for their implimentation. |  |  |  |  | Yes |  |  |  |  | 0
1105 | Steve Shearer | Silver Spring Networks | T |  | 6.12b.1 | 71 | 32 | The draft seems to mandate the use of an FFT. | It would be more correct to use the terms DFT and inverse DFT since the FFT is a special case of the DFT. |  |  |  |  | Yes |  |  |  |  | 0
1106 | Steve Shearer | Silver Spring Networks | T |  | 6.12b.2.2 | 74 | 1 | There is no explicit text specifying how the frequency domain samples are converted to time domain samples. | Suggestion to tie this in to a definition of inverse DFT. Also use a scaling approach of N/sqrt(ntones) where ntones are the number of tones in the data ensemble. This would give a consistent scaling approach with the STF and LTF to give an rms value of 1. And is consistent with Kmod. |  |  |  |  | Yes |  |  |  |  | 0
1107 | Steve Shearer | Silver Spring Networks | T |  | 6.12b.2.7 | 77 | 48 | The pilot tone scheme seems overly complex for the problem it is trying to solve. This makes implementation difficult. | Consider more staightforward approaches |  |  |  |  | Yes |  |  |  |  | 0
1108 | Steve Shearer | Silver Spring Networks | T |  | 6.12b.2.11 | 81 | 47 | Change the scrambler seed for the first line of the table to zeros. | Change the scrambler seed for the first line of the table to zeros. |  |  |  |  | Yes |  |  |  |  | 0
1109 | Steve Shearer | Silver Spring Networks | T |  | 6.12b.3.5 | 83 | 27 | There is no explicit calculation of EVM. | Provide equation describing how EVM is measured. |  |  |  |  | Yes |  |  |  |  | 0
1110 | Steve Shearer | Silver Spring Networks | T |  | Annex N | 151 |  | Values for time domain samples for the example signal generation appear to use a scaling factor that is not visible in the draft. | Rationalise scaling factors as suggested by other comments. |  |  |  |  | Yes |  |  |  |  | 0
1111 | TaeJoon Park | ETRI | T | 6 | 6.1.1 | 14 | 26 | 922MHz( 917-923.5) band for MR-O-QPSK is missing | Add to table 1, "922 / 917-923.5 / 1000 / O-QPSK / 31.25-500(see 6.12c)" |  |  |  |  | Yes |  |  |  |  | 0
1112 | TaeJoon Park | ETRI | T | 6 | 6.1.2.5b | 17 | 12 | 922Mhz band channel numbering for MR-O-QPSK is missing. | Add, "Three channels numbered 0 to 2 are available across the 917–923.5 MHz band. The center frequency of each of these channels is defined as follows: Fc = 918.1 + 2k in megahertz, for k = 0, 1, 2 where k is the channel number." |  |  |  |  | Yes |  |  |  |  | 0
1113 | TaeJoon Park | ETRI | T | 6 | 6.1.2.7.2 | 26 | 26-28 | Figure of frequency band 917-923.5 MHz with O-QPSK modulation and MDSSS spreading mode is missing | add Figure, "Frequency band 917-923.5 MHz with O-QPSK modulation and MDSSS spreading mode" |  |  |  |  | Yes |  |  |  |  | 0
1114 | TaeJoon Park | ETRI | T | 6 | 6.3a.2.1 | 41 | 47 | "917-923.5 MHz" is missing | add "917-923.5MHz" after "902-928 MHz" |  |  |  |  | Yes |  |  |  |  | 0
1115 | TaeJoon Park | ETRI | T | 6 | 6.12c | 84 | 4 | the Korean frequency band is missing | add "— the Korean frequency band 917–923.5 MHz" |  |  |  |  | Yes |  |  |  |  | 0
1116 | TaeJoon Park | ETRI | T | 6 | 6.12c.1.2 | 85 | 43 | 917-923.5 MHz band is missing | add "917-923.5 MHz band" to Table 75t |  |  |  |  | Yes |  |  |  |  | 0
1117 | TaeJoon Park | ETRI | T | 6 | 6.12c.1.3 | 86 | 17 | 917-923.5 MHz band is missing | add "917-923.5 MHz band" to Table 75u |  |  |  |  | Yes |  |  |  |  | 0
1118 | TaeJoon Park | ETRI | T | 6 | 6.12c.1.5 | 87 | 26 | 917-923.5 MHz band is missing | add "917-923.5 MHz band" to Table 75v |  |  |  |  | No |  |  |  |  | 0
1119 | TaeJoon Park | ETRI | T | 6 | 6.12c.1.5 | 88 | 35 | 917-923.5 MHz band is missing | add "917-923.5 MHz band" to Table 75w |  |  |  |  | Yes |  |  |  |  | 0
1120 | TaeJoon Park | ETRI | E | 6 | 6.12c.1.10 | 99 | 6 | Since Tunit is [4x4] matrix, T[16x4] and T[32x4] consist of 4 and 8 Tunits. | Replace "[Tunit Tunit Tunit], n=16" with "[Tunit Tunit Tunit Tunit]. n=16" and replace "[Tunit Tunit Tunit Tunit], n=32" with "[Tunit Tunit Tunit Tunit Tunit Tunit Tunit Tunit], n=32" |  |  |  |  | Yes |  |  |  | 0
1121 | TaeJoon Park | ETRI | E | 6 | 6.12c.3.3 | 106 | 12 | There is no need to limit the spreading mode to DSSS. | Delete the line, "SpreadingMode is "DSSS"", or replace "DSSS" with "DSSS and MDSSS". |  |  |  |  | Yes |  |  |  | 0
1122 | TaeJoon Park | ETRI | T | 6 | 6.12c.1.11 | 100 | 32 | 917-923.5 MHz band is missing | add 917-923.5 MHz band to Table 75ai |  |  |  |  | No |  |  |  |  | 0
1123 | TaeJoon Park | ETRI | T | 6 | 6.12c.1.12 | 102 | 13 | 917-923.5 MHz band is missing | add 917-923.5 MHz band to Table 75aj |  |  |  |  | Yes |  |  |  |  | 0
1124 | TaeJoon Park | ETRI | T | 6 | 6.12c.1.14 | 103 | 31 | 917-923.5 MHz band is missing | add 917-923.5 MHz band to Table 75ak |  |  |  |  | Yes |  |  |  |  | 0
1125 | TaeJoon Park | ETRI | T | 6 | 6.12c.3.2 | 105 | 34 | 917-923.5 MHz band is missing | add 917-923.5 MHz band to Table 75al |  |  |  |  | No |  |  |  |  | 0
1126 | TaeJoon Park | ETRI | T | 6 | 6.12c.3.2 | 105 | 51 | 917-923.5 MHz band is missing | add 917-923.5 MHz band to Table 75am |  |  |  |  | Yes |  |  |  |  | 0
1127 | TaeJoon Park | ETRI | T | 6 | 6.12c.3.4 | 107 | 11 | 917-923.5 MHz band is missing | add 917-923.5 MHz band to Table 75ao |  |  |  |  | Yes |  |  |  |  | 0
1128 | TaeJoon Park | ETRI | E | 7 | 7.3a.2 | 126 | 29 | Wrong terminology | "MDSS" shall be "MDSSS" |  |  |  |  | Yes |  |  |  | 0
1129 | TaeJoon Park | ETRI | E | 7 | 7.3a.2 | 126 | 52 | Wrong terminology | "MDSS" shall be "MDSSS" |  |  |  |  | Yes |  |  |  | 0
1130 | TaeJoon Park | ETRI | E | 7 | 7.3a.2 | 128 | 1 | Wrong terminology | "MDSS" shall be "MDSSS" |  |  |  |  | Yes |  |  |  | 0
1131 | TaeJoon Park | ETRI | E | 7 | 7.3a.2 | 128 | 4 | Wrong terminology | "MDSS" shall be "MDSSS" |  |  |  |  | Yes |  |  |  | 0
1132 | TaeJoon Park | ETRI | T | 7 | 7.3a.2 | 128 | 4-16 | Table125f is inconsistent with Table75w. | Make consistent with Table75w in sub-clause 6.12c.1.5. |  |  |  |  | Yes |  |  |  |  | 0
1133 | TaeJoon Park | ETRI | E | 6 | 6.12c.1.10 | 96 | 48 | Error detection based on the parity check entries in Eq. (21v) is not appropriate when using forward error correction (FEC). | Consider using a dedicated bit for some other purpose. |  |  |  |  | Yes |  |  |  | 0
1134 | TaeJoon Park | ETRI | E | 6 | 6.12c.1.10 | 99 | 5 | Equation number is missing | Add Equation number. |  |  |  |  | Yes |  |  |  | 0
1135 | TaeJoon Park | ETRI | T | 6 | 6.1.2.7.2 | 26 | 26-28 | Frequency band 779–787 MHz with O-QPSK/MDSSS spreading mode is missing | Add the bands. |  |  |  |  | Yes |  |  |  |  | 0
1136 | TaeJoon Park | ETRI | T | 6 | 6.3a.2.3 | 42 | 29 | MDSSS can support the frequency band, 779–787 MHz. | Delete "779–787 MHz". |  |  |  |  | Yes |  |  |  |  | 0
1137 | TaeJoon Park | ETRI | T | 6 | 6.12c | 84 | 11 | MDSSS can support the frequency bands, "779–787 MHz and 917-923.5MHz". | Add the bands. |  |  |  |  | Yes |  |  |  |  | 0
1138 | TaeJoon Park | ETRI | T | 6 | 6.12c.1.5 | 87 | 27 | MDSSS can support the frequency band, 779–787 MHz. | Modify Table 75w accordingly. |  |  |  |  | Yes |  |  |  |  | 0
1139 | TaeJoon Park | ETRI | T | 6 | 6.12c.3.2 | 105 | 47 | MDSSS can support the frequency band, 779–787 MHz. | Modify Table 75am accordingly. |  |  |  |  | Yes |  |  |  |  | 0
1140 | Tim Godfrey | EPRI | E | 7.1.14.1.3 | Table 108 | 115 | 5 | Inconsistent description for beacon-enabled vs. non-beacon-enabled. | Change first sentence to "Indicates how often the coex-beacon is to be transmitted in a beacon-enabled PAN". |  |  |  |  | No |  |  |  | 0
1141 | Tim Godfrey | EPRI | T | 7.3a.1 |  | 125 | 18 | If a device receives a Query IE and does not have an MSDU ready to transmit, what does it do? Does it wait until an MSDU is provided through the data SAP? If so, how long does it wait? Or does it transmit a frame with a null MAC payload field? | Specify handling of Query IE frames in the case where no MSDU is ready to transmit. Specify waiting time limits, if any, and/or null frame transmit behavior. |  |  |  |  | Yes |  |  |  |  | 0
1142 | Tim Godfrey | EPRI | T | 7.3a.1 |  | 125 | 19 | If a device receives a Query IE from a broadcast address, what is it supposed to do? | Specify handling of Query frames from broadcast addresses, or disallow them. |  |  |  |  | Yes |  |  |  |  | 0
1143 | Tim Godfrey | EPRI | T | 7.3a.1 |  | 125 | 19 | The query / response behavior for PIB Attribute IEs is not fully specified. This section only defines the MAC Command formats. | Provide a new sub-section describing the valid frame exchange sequences for PIB Attribute IE query and response in the MAC Functional Description section (6.1 in 802.15.4i D01, and 7.5 in 802.15.4-2006) |  |  |  |  | Yes |  |  |  |  | 0
1144 | Tim Godfrey | EPRI | T | 7.3a | Table 125a | 124 | 42 | Element IDs are defined for querying PIB attributes, and for setting PIB attributes. When a given device receives the declarative PIB attribute IE message, how does it know whether it is a response to a query, or a command to set the values into its own MIB? How does a device receive information to send to another device's PIB from higher layers? | A unique element ID (Base + 0x03) is needed for a "response to query". The recipient of this element ID should deliver the requested elements to higher layers through the MLME. A new MLME primitive needs to be defined for this purpose. Likewise, a new MLME primitive is needed to allow higher layers to signal PIB data updates to other devices using the PIB attribute coordination mechanism |  |  |  |  | Yes |  |  |  |  | 0
1145 | Tim Schmidl | Texas Instruments | T | 6 | 6.1.2.5a | 16 | 11 | It should be explicitly stated which channel spacings are used for OFDM. | Add a sentence stating that the channel spacings for the MR-OFDM operating modes are given in Table 75g. |  |  |  |  | Yes |  |  |  |  | 0
1146 | Tim Schmidl | Texas Instruments | E | 6 | 6.1.2.5a | 16 | 19 | "Japanese bands" is not specific. It should be the 950 MHz Japanese band. | "Japanese bands" is not specific. It should be the 950 MHz Japanese band. |  |  |  |  | Yes |  |  |  | 0
1147 | Tim Schmidl | Texas Instruments | E | 6 | 6.1.2.5a | 16-17 |  | Both "megahertz" and "MHz" are being used. | Use 'MHz" instead of "megahertz" |  |  |  |  | Yes |  |  |  | 0
1148 | Tim Schmidl | Texas Instruments | T | 6 | 6.1.3 | 30 | 15 | The symbol time is longer for MR-OFDM than MR-FSK, so the LIFS and SIFS times should be a smaller number of symbols | For MR-OFDM the LIFS should be 10 symbols and the SIFS should be 5 symbols. |  |  |  |  | Yes |  |  |  |  | 0
1149 | Tim Schmidl | Texas Instruments | E | 6 | 6.3a.1.4 | 40 | 31 | There is no longer an Option 5 for OFDM. | Change the range to Options 1 to 4. |  |  |  |  | Yes |  |  |  | 0
1150 | Tim Schmidl | Texas Instruments | T | 6 | 6.3a.3.1.3 | 47 | 10 | In Figure 27k the "z" should be replaced by "s" for STF. In addition the text should define "s" as one repetition. Also the minus sign is missing for the last repetition for Option 4. | In Figure 27k the "z" should be replaced by "s" for STF. In addition the text should define "s" as one repetition. The minus sign should be included in the last repetition for Option 4. |  |  |  |  | Yes |  |  |  |  | 0
1151 | Tim Schmidl | Texas Instruments | T | 6 | 6.3a.3.1.4 | 47 | 28 | The 2 in the denominator should not be there. | Remove the 2 from the denominator of the equation. |  |  |  |  | Yes |  |  |  |  | 0
1152 | Tim Schmidl | Texas Instruments | E | 6 | 6.3a.3.1.4 | 47 | 38 | The power boost can be expressed as multiplying the STF by 1.25 instead of 1.94 dB. | The power boost can be expressed as multiplying the STF by 1.25 instead of 1.94 dB. |  |  |  |  | Yes |  |  |  | 0
1153 | Tim Schmidl | Texas Instruments | E | 6 | 6.3a.3.2.2 | 47 | 40 | A pictorial LTF structure (something similar to Figure 27k for STF) will be useful. | Add a figure showing LTF structure |  |  |  |  | Yes |  |  |  | 0
1154 | Tim Schmidl | Texas Instruments | E | 6 | 6.3a.3.3 | 51 | 13 | A reference should be given which states that an example of generating the HCS is given in Annex N, section N.3.1 | A reference should be given which states that an example of generating the HCS is given in Annex N, section N.3.1 |  |  |  |  | Yes |  |  |  | 0
1155 | Tim Schmidl | Texas Instruments | T | 6 | 6.4.1 | 52 | 8 | aTurnaroundTime is long for the MR-OFDM PHY. A long turnaround time decreases throughput, so 5 symbols is a better turnaround time. | Change aTurnaroundTime for the MR-OFDM PHY to be 5 symbols. |  |  |  |  | Yes |  |  |  |  | 0
1156 | Tim Schmidl | Texas Instruments | E | 6 | 6.12b | 71 | 33 | A reference to Annex N should be given at the beginning of the OFDM section. | A reference to Annex N should be given at the beginning of the OFDM section. |  |  |  |  | Yes |  |  |  | 0
1157 | Tim Schmidl | Texas Instruments | T | 6 | 6.12b.1 | 72 | 7 | In Table 75g there needs to be a row stating the channel spacing for each option. | Add a row to Table 75g specifying channel spacings of 1200 kHz, 800 kHz, 400 kHz, and 200 kHz for Options 1 to 4, respectively. |  |  |  |  | Yes |  |  |  |  | 0
1158 | Tim Schmidl | Texas Instruments | E | 6 | 6.12b.2.4 | 74 | 54 | It should be stated that the generator polynomials are given in octal representation. | It should be stated that the generator polynomials are given in octal representation. |  |  |  |  | Yes |  |  |  | 0
1159 | Tim Schmidl | Texas Instruments | E | 6 | 6.12b.2.5 | 76 | 54 | "Nbpsc => (BPSK =1, QPSK= 2, 16QAM = 4)" | Revise the sentence in a more formal way |  |  |  |  | Yes |  |  |  | 0
1160 | Tim Schmidl | Texas Instruments | T | 6 | 6.12b.2.5 | 76 | 36 and 46 | Nrow can be decreased when spreading is used so that more interleaving is done. | When spreading is used the nrow values on lines 36 and 46 can be changed to 12 / spreading factor. |  |  |  |  | Yes |  |  |  |  | 0
1161 | Tim Schmidl | Texas Instruments | E | 6 | 6.12b.2.5 | 76 | 30 | Put a space between k and mod. | Put a space between k and mod. |  |  |  |  | Yes |  |  |  | 0
1162 | Tim Schmidl | Texas Instruments | T | 6 | 6.12b.2.6.2 | 77 | 46 | The mapping between data symbols and tones is missing for the non-spreading case | After the spreading cases the mapping between data symbols and tones can be added in a third subsection. The data tones to be transmitted in the OFDM symbol are placed into the negative data tones (numbered from -Nd/2 to -1) followed by the positive data tones (numbered 1 to Nd/2). |  |  |  |  | Yes |  |  |  |  | 0
1163 | Tim Schmidl | Texas Instruments | E | Annex N | N.3.4 | 154 | 1 | The bits are numbered starting with 1, so to make it consistent the symbols should also be numbered starting with 1. | Symbols should be numbered in Annex starting with 1 instead of 0. |  |  |  |  | Yes |  |  |  | 0
1164 | Tim Schmidl | Texas Instruments | E | Annex N | N.5.2 | 163 | 1 | The title of the table should be just the header and payload since the preamble is not included. | The title of the table should be just the header and payload since the preamble is not included. |  |  |  |  | Yes |  |  |  | 0
1165 | Wei Hong | Cisco Systems | T | 5 | 5.5.5a | 8 |  | A fundamental limitation of MPM is that it is only effective when coordinators are in range of each other. This may not be the common case for SUN with large mesh networks. | [5 empty] | Yes |  |  |  |  | 0
1166 | Wei Hong | Cisco Systems | T | 6 | 6.1a | 30 | 53 | "a coordinator shall be able to transmit and receive in CSM" does it mean it doesn't have to as long as it has the ability? | Change to "shall transmit and receive". |  |  |  |  | Yes |  |  |  |  | 0
1167 | Wei Hong | Cisco Systems | T | 6 | 6.12a.3 | 67 | 48-49 | There is no way to mode switch to a higher data rate then stay in that mode for an extended period of time. Mode switch frames are required for every transmission. This is inefficient. | Introduce a mechanism to make the mode switch sticky. However it is tricky because of different nodes may want to transmit at different speed. |  |  |  |  | Yes |  |  |  |  | 0
1168 | Wei Hong | Cisco Systems | T | 7 |  |  |  | This section introduces new frame formats, parameters and variables that overlaps the changes being prosed by TG4e. They must be consistent. | Coordinate with TG4e. Common changes should be specified in one document. |  |  |  |  | Yes |  |  |  |  | 0
1169 | Wei Hong | Cisco Systems | T | 7 | 7.2.2.4a.3 |  |  | This section seems to be hastily added and not necessarily well thought out. The semantics of each field is not specified. | Clarify the semantics of each field and how they are intended to be used. |  |  |  |  | Yes |  |  |  |  | 0
1170 | Wei Hong | Cisco Systems | T | 7 | 7.2.2.4a.3 | 121 | 43 | Slot frames are not defined. It only exists as an option in TG4e draft. | Remove. |  |  |  |  | Yes |  |  |  |  | 0
1171 | Wei Hong | Cisco Systems | T | 7 | 7.2.2.4a.3 | 121 | 43 | Join priority does not belong in Frequency Hopping Spec. | Remove. |  |  |  |  | Yes |  |  |  |  | 0
1172 | Wei Hong | Cisco Systems | T | 7 | 7.2.2.4a.3 | 121 | 43 | It is unclear that 7 bits is sufficient for hopping sequence ids. | Consider using more bits. |  |  |  |  | Yes |  |  |  |  | 0
1173 | Wei Hong | Cisco Systems | T | 7 | 7.3a.2 | 125 | 19-20 | The MAC frames containing the requested Ies should always be directed to the originator of the query regardless of whether it is a broadcast or unicast query. | Change the sentence as such. |  |  |  |  | Yes |  |  |  |  | 0
1174 | Wei Hong | Cisco Systems | T | 7 | 7.5.8a | 135 | 37 | It seems wrong to force non-beacon PANs to beacon. | Make Co-ex beacons optional in non-beacon mode. Create a alternative on-demand mechanism. | [9 empty] | 0
1175 | Wun-Cheol Jeong | ETRI | T | 6 | 6.1.1 | 14 | 26 | 922MHz( 917-923.5) band for MR-O-QPSK is missing | Add the following in Table 1: "922 / 917-923.5 / 1000 / O-QPSK / 31.25-500(see 6.12c)" |  |  |  |  | Yes |  |  |  |  | 0
1176 | Wun-Cheol Jeong | ETRI | T | 6 | 6.1.2.5b | 17 | 12 | 922Mhz band channel numbering for MR-O-QPSK is missing. | Add the following: "Three channels numbered 0 to 2 are available across the 917–923.5 MHz band. The center frequency of each of these channels is defined as follows: Fc = 918.1 + 2k in megahertz, for k = 0, 1, 2 where k is the channel number." |  |  |  |  | Yes |  |  |  |  | 0
1177 | Wun-Cheol Jeong | ETRI | T | 6 | 6.12c.1.2 | 85 | 43 | 917-923.5 MHz band is missing | add "917-923.5 MHz band" to Table 75t |  |  |  |  | Yes |  |  |  |  | 0
1178 | Wun-Cheol Jeong | ETRI | T | 6 | 6.12c.1.3 | 86 | 17 | 917-923.5 MHz band is missing | add "917-923.5 MHz band" to Table 75u |  |  |  |  | Yes |  |  |  |  | 0
1179 | Wun-Cheol Jeong | ETRI | T | 6 | 6.12c.1.5 | 88 | 35 | 917-923.5 MHz band is missing | add "917-923.5 MHz band" to Table 75w |  |  |  |  | Yes |  |  |  |  | 0
1180 | Wun-Cheol Jeong | ETRI | T | 6 | 6.12c.1.12 | 102 | 13 | 917-923.5 MHz band is missing | add 917-923.5 MHz band to Table 75aj |  |  |  |  | Yes |  |  |  |  | 0
1181 | Wun-Cheol Jeong | ETRI | T | 6 | 6.12c.1.14 | 103 | 31 | 917-923.5 MHz band is missing | add 917-923.5 MHz band to Table 75ak |  |  |  |  | Yes |  |  |  |  | 0
1182 | Wun-Cheol Jeong | ETRI | T | 6 | 6.12c.3.2 | 105 | 51 | 917-923.5 MHz band is missing | add 917-923.5 MHz band to Table 75am |  |  |  |  | Yes |  |  |  |  | 0
1183 | Wun-Cheol Jeong | ETRI | T | 6 | 6.12c.3.4 | 107 | 11 | 917-923.5 MHz band is missing | add 917-923.5 MHz band to Table 75ao |  |  |  |  | Yes |  |  |  |  | 0
1184 | Xiang Wang | SIMIT, CAS | T | 6 | 1.3 | 30 | 17 | Table 5 Symbol is not defined in MR-O-QPSK PHY | [5 empty] | Yes |  |  |  |  | 0
1185 | Xiang Wang | SIMIT, CAS | T | 6 | 12c.4 | 87 | 7 | Table 75v Lower data rate should be considered in 470MHz band to get larger transmit range, and for 470MHz, the carrier frequency offset estimation is easier than other bands for the lower center frequency | Add new data rate as 6.25kbps with C(8,1) spreading code |  |  |  |  | Yes |  |  |  |  | 0
1186 | Xiang Wang | SIMIT, CAS | T | 6 | 12c.1.9 | 94 | 15 | Table 75ad This code (8,4) can not implement non-coherent-demodulation, change the code. | Change the code |  |  |  |  | Yes |  |  |  |  | 0
1187 | Xiang Wang | SIMIT, CAS | E | 6 | 12c.1.11 | 100 | 28 | Table 75ai 778-780 is not correct | Change to 779-787 |  |  |  |  | Yes |  |  |  | 0
1188 | Xiang Wang | SIMIT, CAS | E | 6 | 12c.1.12 | 102 | 7 | Table 75aj 778-780 is not correct | Change to 779-787 |  |  |  |  | Yes |  |  |  | 0
Note on B705: mschmidt:

## Summary
Technical & General | 713 | Overall | 1188 | Computed Tally is Correct
Ready to Vote On | 0 | Ready to Vote On | 0 |  | Commentors | # Comments
Work in Progress | 0 | Work in Progress | 0 |  | Alan Wong | 1
Open - Not assigned | 713 | Open - Not assigned | 1188 |  | Benjamin A. Rolfe | 35
Accept | 0 | Accept | 0 |  | Bob Mason | 56
Reject | 0 | Reject | 0 |  | Bruce Kraemer | 3
Principle | 0 | Principle | 0 |  | CheolHo Shin | 11
Withdrawn | 0 | Withdrawn | 0 |  | Chin-Sean Sum | 10
Out of scope | 0 | Out of scope | 0 |  | Clint Chaplin | 7
Unresolvable | 0 | Unresolvable | 0 |  | Clint Powell | 13
Total resolved T's and G's | 0 | Total resolved T's, G's and E's | 0 |  | Cristina Seibert | 15
Percent resolved T's and G's | 0% | Percent resolved T's, G's and E's | 0% |  | David Cypher | 1
[5 empty] | David Evans | 1
Editorial | 475 | Sort by Group |  |  | Dietmar Eggert | 10
Ready to Vote On | 0 | Bit Order | 0 |  | Ed Callaway | 147
Work in Progress | 0 | Channel Allocation | 0 |  | Emmanuel Monnerie | 31
Open - Not assigned | 475 | Channel Page | 0 |  | Henk de Ruijter | 5
Accept | 0 | Channelization | 0 |  | IEEE 802.19 WG | 23
Reject | 0 | Coexistence | 0 |  | James Gilb | 14
Principle | 0 | CSM | 0 |  | Jeritt Kent | 84
Withdrawn | 0 | Data Rate | 0 |  | John Geiger | 11
Out of scope | 0 | Editorial | 0 |  | Jonathan Simon | 17
Unresolvable | 0 | FEC | 0 |  | Kazuyuki Yasukawa | 8
Total resolved E's | 0 | FH | 0 |  | Khanh Tuan Le | 48
Percent resolved E's | 0% | FSK | 0 |  | Khurram Waheed/Mike Dow | 15
|  | Generic PHY | 0 |  | Kuor-Hsin Chang | 30
|  | MAC | 0 |  | Larry Taylor | 27
|  | Modulation | 0 |  | Liang Li | 8
|  | Minor T&G | 0 |  | Mark Dawkins | 4
|  | OFDM | 0 |  | Matt Boytim | 19
|  | OQPSK | 0 |  | Michael Bahr | 20
|  | Preamble | 0 |  | Michael Schmidt | 56
|  | Radio Specification | 0 |  | Monique Brown | 169
|  | Scrambing | 0 |  | Nicholas West | 1
|  | SFD | 0 |  | Okundu Omeni | 2
|  | Switching | 0 |  | Pat Kinney | 17
|  | BLANKS | 1188 |  | Roberto Aiello | 100
|  | Group Total | 1188 | Computed Tally is Correct | Ruben Salazar | 13
Open Assigned T's |  |  |  |  | Sangsung Choi | 11
assignee name |  |  |  |  | Schwoerer | 3
assignee name |  |  |  |  | Shusaku Shimada | 35
assignee name |  |  |  |  | Steve JILLINGS | 10
assignee name |  |  |  |  | Steve Shearer | 12
assignee name |  |  |  |  | Sverre Brubaek | 7
assignee name |  |  |  |  | TaeJoon Park | 29
assignee name |  |  |  |  | Tim Godfrey | 5
assignee name |  |  |  |  | Tim Schmidl | 20
assignee name |  |  |  |  | Wei Hong | 10
assignee name |  |  |  |  | Wun-Cheol Jeong | 9
assignee name |  |  |  |  | Xiang Wang | 5
assignee name |  |  |  |  | 48 | 1188 | Computed Tally is Correct
assignee name
assignee name
assignee name
assignee name
assignee name
assignee name
assignee name
assignee name
Total assigned open T's | 0
Percent open T's assigned | #DIV/0!