## IEEE_Cover
November 2010 |  | 15-10-0928-00-004g-LB59-Comments - MODE SWITCH Resolutions.xls
IEEE P802.15
Wireless Personal Area Networks
Project | IEEE P802.15 Working Group for Wireless Personal Area Networks (WPANs)
Title | 802.15.4g Letter Ballot Comment Submission
Date Submitted | November, 2010
Source | Kuor-Hsin Chang | 919-901-2377
Elster Solutions
E-mail: kuor-hsin.chang@us.elster.com
Re: | Comment resolution for d2P802-15-4g_Draft_Standard
Abstract | Mode switch comment resolution for d2P802-15-4g draft standard
Purpose | This document presents resolution for the comments related to PHY mode switching.
Notice | This document has been prepared to assist the IEEE P802.15. It is offered as a basis for discussion and is not binding on the contributing individual(s) or organization(s). The material in this document is subject to change in form and content after further study. The contributor(s) reserve(s) the right to add, amend or withdraw material contained herein.
Release | The contributor acknowledges and accepts that this contribution becomes the property of IEEE and may be made publicly available by P802.15.

## Comments
# | Name | Affiliation | Category | Clause | Sub-clause | Page | Line # | Comment | Proposed Change | Proposed Resolution | A / AP / R / Z | Resolution Accept Date | Group | Must Be Satisfied? (if so enter Yes) | Resolution Assignment | Resolution sent to commenter (date) | Commenter agreed? Y/N | for Editorial Stats | for Tech/Gen Stats | Resolution Due Date | Open Technical Comment Assignments | vote select
478 | John Geiger | GE Digital Energy | G | 6 | 6.1.2.5a | 16 | 15 | The ChannelCenterFreq of the channels change as a function of the ChanSpacing. This causes an issue with the mode switch command as the frequency should be changed when the modulation is changed to one that requires a larger bandwidth | Solution as proposed in DCN 15-10-0478-00-004g | Mode switch will take place under the condition that the channel center frequency is not changed. In Table 8, for the description of ModeSwitch, change "Both PPDUs are transmitted on phyCurrentChannel" to "The mode switch PPDU is transmitted on phyCurrentChannel and the PPDU containing the PSDU is transmitted on the channel that corresponds to the same center frequency as used for the mode switch PPDU." On page 32, line 50, delete ",using TxChannel" from the sentence "and the following PPDU consecutively, as shown in Figure 23, using TxChannel." | AP |  |  | yes |  |  |  |  | AP
409 | Jeritt Kent | Analog Devices, Inc. | T | 6 | 6.1.2.7.1 | 19 | 37 | Why are Table 4b and 29b different? Does this present the possibility that two bits is insufficient for this objective? | Ensure that two bits is enough to futureproof and check the differences between the two tables | Accept in principle. The resolution is the same as the resolution for CID 356. | AP |  |  | Yes |  |  |  |  | AP
38 | Benjamin A. Rolfe | Blind Creek Associates, Silver Spring Networks | T | 6 | 6.2.1.1.3 | 32 | 15 | Term "mode" is ambiguous and contradicts how the term "mode" is used in the base standard. Replace with "PHY mode" everywhere "mode" is used to mean PHY mode, such as everywhere "mode switch" is used. | Change "mode switch" to "PHY mode switch" throughout. | The editors will clarify and use PHY mode switch where applicable. | AP |  |  | Yes |  |  |  |  | AP
116 | Sverre Brubaek | Texas Instruments | E | 6 | 2 | 32 | 15 | Insufficient information is given as to the source of the new mode. | Reference to ModeSwitchParameterEntry and/or forward reference to a comple description of the mode switch mechanism is required. | Accept in principle. The resolution is the same as the resolution for CID 64. | AP |  |  | Yes |  |  |  | AP
780 | Monique Brown | Silver Spring Networks | T | 6 | 6.2.1.1.1 | 32 | 17 | The description should contain what a value of TRUE means and what a value of FALSE means. Move the rest of the text elsewhere. This comment also applies to Table 77 on page 110. | Move the text "Both PPDUs are transmitted…NewModeSUNPage" to a more appropriate (and more prominent) place. Make this same change in both tables 8 and 77. | Accept in principle. The comment for Table 8 is resolved by comment 478. Table 77 should be changed to reference the corresponding fields in Table 8 (to avoid duplication of the same information). | AP |  |  | No | Chang |  |  |  | AP | #REF! |  | 2010-11-10
781 | Monique Brown | Silver Spring Networks | T | 6 | 6.2.1.1.1 | 32 | 21 | The text says "The PPDU containing the PSDU." Don't both packets have PSDUs? This comment also applies to Table 77. | Please clarify. If they don't both contain PSDUs, then please clearly show this in 6.3a. | Accept in principle. The comment for Table 8 is resolved by comment 478. Table 77 should be changed to reference the corresponding fields in Table 8 (to avoid duplication of the same information). | AP |  |  | No | Chang |  |  |  | AP | #REF! |  | 2010-11-10
691 | Michael Schmidt | Atmel | T | 6 | 6.2.1.1 | 32 |  | ModeSwitch is only relevant for SUN PHYs | Correct description | Add the following to the end of the description for ModeSwitch: PHY mode switching is only allowed for the SUN PHYs. | AP |  |  | Yes | Chang |  |  |  | AP | #REF! |  | 2010-11-10
692 | Michael Schmidt | Atmel | T | 6 | 6.2.1.1 | 32 |  | ModeSwitchParameterEntry is only relevant for SUN PHYs | Correct description | Resolved by comment 691. The description for ModeSwitchParameterEntry states that is only valid if ModeSwitch = TRUE and the resolution to 691 defines that ModeSwitch can only be TRUE for SUN PHYs. | AP |  |  | Yes | Chang |  |  |  | AP | #REF! |  | 2010-11-10
64 | Bob Mason | Elster Solutions | T | 6 | Table 8 | 32 | 27 | The valid range for NewModeSUNPage is incorrect. | Change the valid range from an enumeration of NewModePage7, NewModePage8 to a 32-bit integer that is per the SUN channel page definition and re-word the Description to state that the NewModeSUNPage is the 32-bit channel page definition for the new mode, where the channel page defines the modulation scheme and PHY mode. | Accept in principle. Change NewModeSUNPage to newModeSunPageEntry. The Type, Valid Range, and Description fields should be the same as defined for phyCurrentSUNPageEntry. Instead of duplicating the information, change the Description field for newModeSunPageEntry to say: "The modulation scheme and particular PHY mode for the new mode as defined by the channel page structure. The type and valid range are the same as defined for phyCurrentSUNPageEntry." | AP | [7 empty] | AP
789 | Monique Brown | Silver Spring Networks | T | 6 | 6.2.1.1.1 | 32 | 50 | Text says: "to transmit the mode switch PPDU and the following PPDU consecutively…" So does one PD-DATA.request trigger the transmission of two PPDUs in this case? | Please modify the text to better explain what is happening here. | Accept in principle. Yes, one PD-DATA.request triggers the transmission of two PPDUs. Modify the text on page 32 line 48 as follows: "If ModeSwitch is TRUE, the receipt of the PD-DATA.request primitive by the PHY entity will cause the transmission of two PPDUs. The first PPDU will be the mode switch PPDU and the second PPDU will be the PPDU that contains the PSDU. The second PPDU will be transmitted in the new PHY mode. The transmitting sequence is illustrated in Figure 23. | AP |  |  | No |  |  |  |  | AP
787 | Monique Brown | Silver Spring Networks | T | 6 | 6.2.1.1.1 | 32 | 49 | Text says: "a following PPDU containing PSDU." This is two packets, right? And both contain a PSDU? Wording is very awkward. | Please modify the text to better explain what is happening here. | Resolved by comment 789 | AP |  |  | No | Chang |  |  |  | AP | #REF! |  | 2010-11-10
693 | Michael Schmidt | Atmel | T | 6 | 6.2.1.1 | 32 | 48-50 | The meaning is difficult to understand. | It is recommended to rephrase this sentence. | Resolved by comment 789 | AP |  |  | Yes | Chang |  |  |  | AP | #REF! |  | 2010-11-10
790 | Monique Brown | Silver Spring Networks | T | 6 | 6.2.1.1.1 | 32 | 51 | Regarding Figure 23, this type of information doesn't belong in the primitive section. | Move to a more appropriate place (where mode switching is described in detail). | Accept in principle. Delete the following text: ", as shown in Figure 23," from line 50 of page 32. Insert the following text on page 68 after Table 75e: The sequence of the mode switch PPDU, the optional settling delay, and the PPDU transmitted in the new PHY mode is shown in Figure xx. Move Figure 23 to this section following the newly inserted text. Figure 23 will be renumbered accordingly. | AP |  |  | No |  |  |  |  | AP
791 | Monique Brown | Silver Spring Networks | T | 6 | 6.2.1.2.2 | 34 | 4 | Remove the text "if ModeSwitch is TRUE…transmitted successfully." The text just before already says that "the request to transmit was successful." Text also contributes to poor sentence structure. | Remove redundant text. | Remove the following text: if ModeSwitch is TRUE…transmitted successfully," | AP |  |  | No | Chang |  |  |  | AP | #REF! |  | 2010-11-10
354 | Emmanuel Monnerie | Landis+Gyr | T | 6 | 6.3a.1.4 | 39 | 49 | The mode switch packet would be easy to reproduce by an attacker, since there is no encryption. This represents an easy entry point for denial of service attack. | The support for mode switching must be optional. Add a PIB attribute (phyModeSwitchingSupport, boolean) that enables or disables mode switching. | As there is no security over the header, there is little or no difference between a denial of service attack that is sent without using the PHY mode switch mechanism as compare to a denial of service attack using a mode switch PPDU. PHY mode switching is currently defined as optional. No change is required. | AP |  |  | Yes | Chang |  |  |  | AP | #REF! |  | 2010-11-10
797 | Monique Brown | Silver Spring Networks | T | 6 | 6.3a.1.4 | 39 | 53 | Text says "The mode of the next PPDU transmitted…" Is there a way to make this text clearer? It is a different packet. | Try introducing the term "new mode packet" here. Currently, it appears a couple of paragraphs down from here. | Accept in principle. Change text “The mode of the next PPDU transmitted shall be as described by the remaining fields contained in the PHR.” to “The mode of the next PPDU transmitted (i.e., the new mode packet) shall be as described by the remaining fields contained in the PHR.” | AP |  |  | No |  |  |  |  | AP
218 | Ed Callaway | Sensus | T | 6 | 6.3a.1.4 | 40 | 2 | Format of Figure 27e is wildly different from that of the "other" PPDU figure, figure 16 in 15.4-2006. | Make the format of the new figure match that of the old. | Accept in principle. Resolved by comment 799. | AP |  |  | No | Chang |  |  |  | AP | #REF! |  | 2010-11-10
799 | Monique Brown | Silver Spring Networks | T | 6 | 6.3a.1.4 | 40 | 3 | Figure 27e is not in the proper format. Actually, it appears to be the same as Figure 27a. | 1. Add the following sentence to the end of the first paragraph in 6.3a.1: "If mode switching is enabled, the new mode packet (the packet following the mode switch PPDU) shall be formatted as shown in Figure 27a." 2. Mention that the preamble and SFD are optional. Tie in the names from Table 31b. 3.Only show the PHR in Figure 27e. Note that this is the title of the subclause anyway. 4. Change the figure title to "Format of the PHR for MR-FSK new mode packet." | Accept in principle. Delete Figure 27e and delete the sentence "A next PPDU packet structure is shown in Figure 27e" from page 39 lines 53-54. Move the description of which PPDU is used to Section 6.12a.3. In 6.12a.3, on line 46, change from "When a valid mode switch packet is received, namely … is set to one," to "When a valid MR-FSK mode switch PPDU is received (refer to Figure 27b)," In this section (6.12a.3) change all references to mode switch packet to MR-FSK mode switch PPDU. On page 67 line 52, add "(refer to Table 31 b) after "These parameters are elements of a ModeSwitchDescriptor. Insert the following text in 6.12a.3 after Table 75e: The format of the PPDU transmitted in the new PHY mode is determined by the new PHY mode. If the new mode is MR-FSK, the new mode PPDU is the same as Figure 27a except that the preamble and SFD are optional. If the new mode is MR-O-QPSK, the new mode packet is the same as Figure 26g (the preamble and SFD must be included, they are not optional). For MR-OFDM, the new mode packet has the same format as Figure 26j (the SHR must be included, it is not optional). | AP |  |  | No | Chang |  |  |  | AP | #REF! |  | 2010-11-10
219 | Ed Callaway | Sensus | T | 6 | 6.3a.1.4 | 40 | 12 | "The Mode Switch Parameter Entry field (M1–M0) is the index of the entry in the phyModeSwitchParameterEntries array (see Table 31) that defines the mode switch parameters (see Table 31b) to be used." I don't understand: How can the transmitting device know the values in the phyModeSwitchParameterEntries array in the PIB of the receiving device? Even if it thought it did, what happens if it were wrong? Is there some timeout timer that eventually brings the lost device back to the original PHY? What does the receiving device do if the index sent points to an unsupported parameter (e.g., R = 4, yet the receiving device has only 3 rows in its phyModeSwitchParameterEntries array)? | Please elucidate. Or delete the Mode Switch mechanism from the draft. | Accept in principle. Parameters of ModeSwitchParameterEntries can be either programmed during initial device setup by the system implementer who wants to take advantage of the mode switch mechanism or exchanged using "PIB attribute coordination information element (IEs)". The time-out concern is addressed by the resolution of CID #482. No additional change is needed. | AP |  |  | Yes |  |  |  |  | AP
355 | Emmanuel Monnerie | Landis+Gyr | T | 6 | 6.3a.1.4 | 40 | 13 | It is not clear how the 2 bits of Mode Switch Parameter Entry are used. As defined in the current text, the field phyModeSwitchParameterEntries appears to be useless. | Modify the text and insert an example. | Accept in principle. The example of using "Mode Switch Parameter Entry" is given in Table 75e. Mode Switch Parameter entries allow the mode switch parameters to be specified for different types of mode switches. As stated in the resolution to comment 219, the Mode Switch Parameter entries can be exchanged between devices before they are used for communications between the two devices. | AP |  |  | Yes |  |  |  |  | AP
220 | Ed Callaway | Sensus | T | 6 | 6.3a.1.4 | 40 | 24 | "the Modulation Scheme bits are not used." I assume that this is shorthand for, "the Modulation Scheme bits shall be set to zero upon transmission and ignored upon reception"? | Change text to, "the Modulation Scheme bits shall be set to zero upon transmission and ignored upon reception." | Accept | A |  |  | No |  |  |  |  | A
802 | Monique Brown | Silver Spring Networks | T | 6 | 6.3a.1.4 | 40 | 29 | The text " 'Standard-Defined PHY Modes' field" no longer appears in table 22a. | Maybe replace with "bitmap" and add a cross-reference to table 22a. | Accept in principle. Change the text in the "Standard-Defined PHY Modes" field of channel page 7 to in the PHY mode bitmap, and selects the particular PHY mode. | AP |  |  | No | Chang |  |  |  | AP | #REF! |  | 2010-11-10
696 | Michael Schmidt | Atmel | T | 6 | 6.3a.1.4 | 40 | 30-36 | What is the motivation to extend the mode switch mechanism to PHYs other than MR-FSK? Draft D1 constrains mode switch to MR-FSK only. Here are a few issues: The MR-OFDM PHY relies on the properties of the STF and LTF for synchronization. Frequency offset estimation and channel sounding can hardly be obtained at appropriate performance if based on the SHR of the MR-FSK PHY. Similarly, the MR-O-QPSK PHY benefits from dedicated DSSS sequences during SHR. | Revise section 6.3a.1.4. It appears much simpler to transmit a complete PPDU corresponding to the new PHY. Revise the benefit of mode switch from FSK to MR-OFDM or to MR-O-QPSK. | Accept in principle. As described in comment 799, if the new mode is MR-OFDM or MF-O-QPSK, the new mode PPDU will be per the corresponding PPDU definitions and the SHRs are not optional. To further clarify, modify Table 31b as follows: Rename secondaryPreambleLength to secondaryFSKPreambleLength and add the following in front of the existing description "If the new mode is MR-FSK, the ...." At the end of the description add "This parameter does not apply if the new mode if MR-OFDM or MF-O-QPSK" Rename secondarySFD to secondaryFSKSFD and add the following in front of the existing description "If the new mode is MR-FSK, a ...." At the end of the description add "This parameter does not apply if the new mode if MR-OFDM or MF-O-QPSK" | AP |  |  | Yes |  |  |  |  | AP
697 | Michael Schmidt | Atmel | T | 6 | 6.3a.1.4 | 40 |  | The scope of the ,next PPDU' as shown in figure 27e is not clear. Shall it contain PPDUs according to the MR-O-QPSK PHY and the MR-OFDM PHY? If so, the entries are not consistent with regard to the PPDU description according to 6.3a.2 and 6.3a.3. The entries of new Mode field for MR-O-OQPSK are redundant. Note that all information on the rate mode and the spreading mode are part of the PHR field, see 6.3a.2.3. | Clarify scope of ,next PPDU'. In case Modulation Scheme is other than FSK, reference to the corresponding PHYs. Combine O-QPSK-DSSS and O-QPSK-MDSS by MR-O-QPSK. MD3-MD0 can be set to zero for MR-O-QPSK. In Table 29b replace O-QPSK-DSSS by MR-O-QPSK PHY and replace last row by 'reserved'. | Accept in principle. Resolution is the same as CID #696 | AP |  |  | Yes |  |  |  |  | AP
69 | Bob Mason | Elster Solutions | T | 6 | 6.3a.1.4 | 40 | 36 | The definition of the Mode field is not defined for the case where the PAGE field equals 1. | Insert the following text: "When the PAGE field is one (channel page 8), the MODE field selects the element (0-15) in phySUNGenericPHYDescriptors." | Accept in principle. Insert the following text: "When the PAGE field is one (channel page 8), the MODE field selects the element (0-15) in phySUNGenericPHYDescriptors, and the new PHY mode is defined by the Generic PHY mechanism." | AP |  |  |  | Chang |  |  |  | AP | #REF! |  | 2010-11-10
698 | Michael Schmidt | Affiliation | T | 6 | 6.3.1.4 | 40 |  | The checksum field B3-B0 in conjunction with the Parity Check Field is useless, since it is only applied if ModeSwitch == 1 and the corresponding information bit indicating ModeSwitch is (approximately) subject to the same bit error rate as all other PHR bits. | Remove checksum bits B3-B0 and the parity check bit. | Reject. An implementer can utilize the BCH code and the parity check bit to provide certain protection for the mode switch bit and to verify that a mode switch only occurs if the mode switch PPDU is valid. If ModeSwitch = 0, but it is a bit error, this will be detected by the FCS for the PPDU. No change is needed. | R |  |  | Yes |  |  |  |  | R
221 | Ed Callaway | Sensus | T | 6 | 6.3a.1.4 | 40 | 53 | The behavior of the receiving device in response to the values of the Checksum and Parity Check fields is unstated. What should the device do in response to the values it receives in these fields? Which one should it check first? | Please elucidate. | Insert the following text on page 41, line 8: The receiving device shall evaluate the BCH code word and then check the result against the parity bit against the decoded header. If the parity bit is not correct, the packet is dropped and the receiving device does not switch PHY modes. If the parity bit is correct the frame is accepted. | AP |  | Mode Switch | No | Chang |  |  |  | AP | Mode Switch |  | 2010-11-10
153 | Clint Chaplin | Samsung Electronics | T | 6 | 6.3a.1.4 | 41 | 5 | "where addition is modulo-2 addition (addition over GF(2))" | "where  is modulo-2 addition (addition over GF(2))" where  is the circle around the plus symbol. | Change the first "addition" to the exclusive OR symbol | AP |  | Mode Switch | Yes | Chang |  |  |  | AP | Mode Switch |  | 2010-11-10
222 | Ed Callaway | Sensus | T | 6 | 6.3a.1.4 | 41 | 5 | "The combination of the BCH(15,11) code and one parity bit allows for the achievement of single error correction and double error detection over the 11 bits of information in the mode switch PPDU." That's not true: Only half of the double-errored words will be detected if the Parity Check is checked after decoding (the rest will pass undetected), and none of the double-errored words will be detected if the Parity Check is checked before decoding. The BCH (15,11) code is a distance = 3, perfect code. If two errors appear in the 11 information bits, the code will "false" to a valid -- but incorrect -- code word. Half of these incorrect code words will have the same Parity Check bit as the transmitted word, and so will pass undetected. If the double-errored word is examined before decoding, any two errors will leave the parity bit unchanged, and so will pass the Parity Check "error detection" process. The possibility of undetected falsing in the proposed system is very high. | Since it adds considerable complexity without any stated (or discernable) utility, and because it will not function as designed, delete the mode switch function from the draft. | Withdrawn | Z |  |  | Yes |  |  |  |  | Z
587 | Kuor-Hsin Chang | Elster Solutions | T | 6 | 6.3a.1.4 | 41 | 6 | Since the BCH(15,11) code and the parity bit can provide single error correction and double error detection, no additional FEC is needed for mode switch PPDU. | Add text "No additional FEC is required for mode switch PPDU." to the end of "…bits of information in the mode switch PPDU." | Accept in principle. Clarify that the mode switch PPDU is only transmitted with a SFD that indicates the PPDU is uncoded. In section 6.3a.1.2 add the following sentence: A MF-FSK mode switch PPDU shall only be transmitted using an SFD that indicates the mode switch PPDU is uncoded. | AP | [7 empty] | AP
356 | Emmanuel Monnerie | Landis+Gyr | T | 6 | 6.3a.1.4 | 41 | 12 | Table 29b lists 4 PHY modes : Filtered FSK, OFDM, O-QPSK-DSSS and O-QPSK-MDSSS, but table 1 has 5 different modes : GFSK, Filtered 2-FSK, Filtered 4-FSK, OFDM, O-QPSK (only one O-QPSK mode). | Match the mode switch modes in table 29b with the modes listed in table 125b. 3 bits are needed, but 4 bits are recommended (as defined in table 125b) to keep some reserved bits. | Accept in principle. Delete Table 29b and replace all references to Table 29b in the draft to Table 4b. Replace text in line 30-35 on page 40 with the following text: If Modulation Scheme is not filtered FSK, MD3-MD0 are not used and the corresponding data rates are specified in the PHR of the new mode PPDU. | AP |  |  | Yes |  |  |  |  | AP
981 | Roberto Aiello | Itron | E | 6 | 6.3a.1.4 | 41 | 10 to 20 | Clarify that bits (MOD1, MOD0) are used to encode the mode switch. | See document 15-10-0842-00-004g | Doc. 842 is not found on the reflector. Page 40 lines 22-24 explain how the MOD1, MOD0 bits are used. No change is required. | AP |  |  | Yes |  |  |  | AP
590 | Kuor-Hsin Chang | Elster Solutions | T | 6 | 6.12a.1.4 | 64 | 9-10 | No additional FEC is needed for mode switch PPDU. | Delete text "Note that LPSDU is zero in the case of a mode switching frame." | Accept in principle. A mode switch PPDU does not use FEC, so the statement does not apply. Delete the text "Note that LPSDU is zero in the case of a mode switching frame." | AP | [7 empty] | AP
204 | Ed Callaway | Sensus | T | 6 | 6.12a.3 | 67 | 42 | I confess that I can not think of a use for the Mode Switch mechanism. I also have a lot of questions on its operation. (1) On line 48 it says that "Once the reception of the following frame is completed, the mode of operation of the receiver goes back to its previous mode." What determines "reception of the following frame"? Does CRC have to check? Address? What if security fails? The PHY just does CRC checking; everything else is done at higher layers. When the MSDU is sent to the NHL, what primitive sends word down from the NHL to the PHY that the frame received was, in fact, the correct one and not something that happened to be on the air at the time? Where's the time-out timer in case the frame never arrives -- how long does the receiver wait? Forever? | Delete the Mode Switch mechanism from the draft. | Resolution same as CID #482 and #593. | AP |  |  | Yes |  |  |  |  | AP
276 | Ed Callaway | Sensus | T | 6 | 6.12a.3 | 67 | 42 | What behavior is expected of the rest of the network devices if a beaconing coordinator performs the mode switch mechanism? At present, the network devices will declare a loss of synchronization after missing aMaxLostBeacons; the value of this constant is 4. In a typical network beaconing every 15.36 ms, the remaining devices will then desynchronize 61.44 ms after the last beacon they hear. The devices may then, under the direction of the NHL, perform an orphan channel scan (7.5.2.1.4), during which their MACs "shall discard all frames received over the PHY data service that are not coordinator realignment command frames." This seems like a Bad Thing (tm). | It seems like, if the mode switch mechanism is not to break a beaconing network, the coordinator must return to the old PHY in time to miss sending fewer than four beacons. Or prohibit beaconing coordinators from using the mode switch mechanism. Or delete the mode switch mechanism in its entirety. | The mode switch mechanism is optional, and it does not need to be used for all networks. No change is required. | AP |  |  | Yes |  |  |  |  | AP
593 | Kuor-Hsin Chang | Elster Solutions | T | 6 | 6.12a.3 | 67 | 48 | For mode switch, the reception of the new mode packet and the transmission of ACK (if necessary) should be all under the new mode. | Change text "Once the reception of the following frame is completed" to "Once the receiving process (includes transmitting the acknowledgement frame if necessary) of the following frame is completed". | Change the text from "….new mode defined in the mode switch packet in order to receive the following frame. Once the reception of the following frame is completed, …." to "….new mode defined in the mode switch packet in order to receive the PPDU transmitted in the new PHY mode. Once the reception of the new mode PPDU and the transmission of the ACK (if necessary) has completed, ...." On page 68, line 3 add: After the specified settling delay between the mode switch PPDU and the new mode PPDU, if the new mode PPDU is not received, the receiving device immediately returns to the mode specified by phyCurrentSUNPageEntry. | AP | [7 empty] | AP
841 | Monique Brown | Silver Spring Networks | T | 6 | 6.12a.3 | 67 | 48 | The text says that "once the reception of the following frame is completed, the mode of operation of the receiver goes back to its previous mode." Only one packet is sent in the new mode?? | Please add text explaining to the reader why and under what conditions this mechanism is used. | Accept in principle. Resolution same as CID #593. | AP |  |  | No |  |  |  |  | AP
213 | Ed Callaway | Sensus | T | 6 | 6.12a.3 | 67 | 49 | What happens if an acknowledgement is requested in the MPDU sent via the change mode method? In what mode is it sent? Is it prohibited? | Please elucidate. | Accept in principle. Resolution same as CID #593. | AP |  |  | Yes |  |  |  |  | AP
215 | Ed Callaway | Sensus | T | 6 | 6.12a.3 | 67 | 51 | There will also be a settling delay when changing from the new mode back to the previous operating mode. Is this specified anywhere? If not, why not? | Please elucidate. | Reject. After the receiving process is completed, the transceiver returns to its mode as defined by phyCurrentSUNPageEntry. Since this change is not during a communication it does not need to be coordinated with other devices. | R |  |  | Yes |  |  |  |  | R
991 | Roberto Aiello | Itron | T | 6 | 6.12a.3 | 67 | 48 to 49 | The mode switch enforces the use of the mode switch frame each time a speed-up is operated between two devices, forcing the node to switch back to its previous mode of operation (each time a mode switch occured). This can be very inefficient for network wanting to only operate at high data rates. | Allow a device to stay in its current mode of operation after a mode switch occured. | Accept in principle. This can be accomplished without a mode switch mechanism but rather by two devices coordinatinga change of mode whereby both devices change their values of phyCurrentSUNPageEntry. This functinoality is different from a mode switch, where the value of a PHY mode switch is that a device can listen to one mode (e.g. CSM) without missing network traffic that operates at higher communication speeds. No change is needed. | AP |  |  | Yes |  |  |  |  | AP
1167 | Wei Hong | Cisco Systems | T | 6 | 6.12a.3 | 67 | 48-49 | There is no way to mode switch to a higher data rate then stay in that mode for an extended period of time. Mode switch frames are required for every transmission. This is inefficient. | Introduce a mechanism to make the mode switch sticky. However it is tricky because of different nodes may want to transmit at different speed. | Accept in principle> Resolution same as CID #991. | AP |  |  | Yes |  |  |  |  | AP
190 | Dietmar Eggert | Atmel | T | 6 | 6.12a.3 | 67 |  | Mode of ACK frame is not clear. | Specify ACK mechanism in case of mode switch. | Accept in principle. Resolution same as CID #593. | AP |  |  | Yes |  |  |  |  | AP
702 | Michael Schmidt | Atmel | T | 6 | 6.12a.3 | 67 |  | Mode of ACK frame of 'next PPDU' is not clear. | Specify ACK mechanism in case of mode switch. | Accept in principle. Resolution same as CID #593. | AP |  |  | Yes |  |  |  |  | AP
211 | Ed Callaway | Sensus | T | 6 | 6.12a.3 | 68 | 2 | "The Mode Switch Parameter Entry table is defined by the NHL." The standard may not place any requirements on the NHL. It is limited by its PAR to the PHY, and changes to the MAC necessary to implement the PHY additions. | Delete this line. Or modify it to read, "The Mode Switch Parameter Entry table can be defined by the NHL." | Accept. Delete the line "The Mode Switch Parameter Entry table is defined by the NHL." | A |  |  | Yes |  |  |  |  | A
614 | Larry Taylor | DTC (UK) & SSN | T | 6 | 6.12a.3 | 68 | 2 | Is the statement “The Mode Switch Parameter Entry table is defined by the NHL” true? | If not then correct the statement otherwise remove the definition of the Mode Switch Parameter Entry table from the 4g amendment | Accept in principle. Resolution is the same as CID #211. | AP | [7 empty] | AP
842 | Monique Brown | Silver Spring Networks | E | 6 | 6.12a.3 | 68 | 2 | We don't use the acronym NHL. | Spell out next higher layer. | Accept in principle. Resolution is the same as CID #211. | AP |  |  | No |  |  |  | AP
843 | Monique Brown | Silver Spring Networks | T | 6 | 6.12a.3 | 68 | 12 | Under what conditions would you have a mode switch operation from FSK to FSK? What parameter(s) is being changed? | See comment. | Accept in principle. The parameters that may be changed are the symbol rate or the FSK modulation order. No change required | AP |  |  | No |  |  |  |  | AP
463 | Jeritt Kent | Analog Devices, Inc. | T | 6 | 6.12a.3 | 68 | 12 | It is interesting that there are "no return" scenarios for mode switch - ie for Entries 1-3, once the mode switch occurs, there is no way to recover. If there is a recovery mechanism, it should be described. | Check | Accept in principle. Resolution same as CID 593. | AP |  |  | Yes |  |  |  |  | AP
483 | John Geiger | GE Digital Energy | G | 6 | 6.12a.3 | 68 | 21 | When using Mode Switch the text states "The channel number and frequency band shall not be changed by the mode switch mechanism. Channel alignment shall be assumed during mode switch operation."..... This will require a center frequency change per the channel alignment for SUN PHYs and the channel center frequencies for the various modulation schemes are shown in Table 75f". The ext should be change to state "the center frequency will not be changed by the mode switch mechanism" | Change to state "the center frequency will not be changed by the mode switch mechanism." By the current channel scheme keeping the channel number means you need to change the center frequency if the channel spacing is changed to accommodate a new modulation. | Accept in principle. Modify the three sentences on lines 21-23 to read as follows: "The frequency band is not changed by the PHY mode switch mechanism. The center frequency of the channel is also not changed by a PHY mode switch and channel center frequencies for the various modulation schemes are aligned as shown in Table 75f." | AP | [7 empty] | AP
994 | Roberto Aiello | Itron | T | 6 | 6.12a.3 | 68 | 28 to 54 | The number of defined MR-OQPSK channels is too small for the purpose of switching between different modulation schemes. | Define a larger number of MR-OQPSK channels that will allow a more efficient mode switching scheme, when switching between MR-FSK PHY and MR-OQPSK PHY, as well as between MR-OQPSK and MR-OFDM. | Reject. Mode switch is intended to facilitate PHY mode changes from the FSK common signalling mode other SUN PHY modes and the mode switch mechanism does not require changes to the definitions of these SUN PHY modes. | R |  |  | yes |  |  |  |  | R
992 | Roberto Aiello | Itron | T | 6 | 6.12a.3 | 68 | 8 to 18 | The values of settling delays in Table 75e are given as an example. Settling delays values should be made mandatory to avoid interoperability issues. | Make settling delay values mandatory. | Accept in principle. It is beneficial to keep settling delay as variable since it is implementation specific. Also, it will be communicated over the air. Hence there is no interoperability issue. No change is needed. | AP |  |  | Yes |  |  |  |  | AP
191 | Dietmar Eggert | Atmel | T | 6 | 6.12a.3 | 68 |  | A zero length secondary preamble and no secondary SFD will cause a lot of trouble for sync on the OFDM packet. Introducing this degree of freedom will cause a lot of questions and is at the end not helpful. | Reduce the list in the ModeSwitchDescriptor to a useful subset, especially when switching from the MR-FSK PHY to the MR-OFDM or MR-O-QPSK PHY. | Accept in principle. Resolved by comment 799. | AP |  |  | Yes |  |  |  |  | AP
703 | Michael Schmidt | Atmel | T | 6 | 6.12.3 | 68 |  | When switching to a different data rate or even to a different PHY mode, both the transmitter and the receiver will need to adjust several processing units in the data path (e.g. anti-aliasing filter, receive filter, sampling rate conversion unit, e.t.c.), causing a change in the group delay. It might be practically impossible to synchronize without a secondary preamble. Note also that both the MR-O-OFDM PHY and the MR-O-QPSK PHY, as described in 6.12b and 6.12c, respectively support a non-variable SHR structure only. What is introduced here is an extremely difficult Multi-rate-PHY. | 'less is more' ! Completely revise phyModeSwitchParameterEntries. | Accept in principle. Resolved by comment 799. | AP |  |  | Yes |  |  |  |  | AP
482 | John Geiger | GE Digital Energy | G | 6 | 6.3a.1.4 | 39 | 35 | The mode switch should be done as a unicast addressed packet. Very wasteful to change the state of all radios within receive range. Functionality could be misused making it very easy to build a device that would create a denial of service. A radio can rapidly generate a mode switch packet on random frequencies every <2 mS. This is much more destructive than a standard packet as it leaves the channel unusable for a relatively long time after the 2 mS transmission is complete. | Make mode switch a MAC function | The receiving device will either not perform the mode switch (if there is an error in the mode switch PPDU) or will switch to the new mode and expect a packet in the new mode. If the new mode PPDU is not received after the prescribed settling delay (i.e. the SHR is not received), the receiver will immediately return to the mode specified by phyCurrentSUNPageEntry. If the new mode packet is received, it is processed if the packet is valid (FCS verified) or discarded if the PHR is not received or the FCS is invalid. Text changes are per CID 593. | AP | [7 empty] | AP
472 | Jeritt Kent | Analog Devices, Inc. | T | Annex D | D.7.2.2 | 138 | 14 | Need to state that mode switch is prohibited for licensed bands | Prohibit mode switch for licensed bands | The mode switch mechanism is optional, and there is no reason that is could not be used for a mode switch from one MR-FSK mode to another. It does not need to be precluded from the licensed bands. | R |  |  | Yes | Chang |  |  |  | R | #REF! |  | 2010-11-10

## Summary
Technical & General | 51 | Overall | 54 | Computed Tally is Incorrect
Ready to Vote On | 0 | Ready to Vote On | 0 |  | Commentors | # Comments
Work in Progress | 0 | Work in Progress | 0 |  | Alan Wong
Open - Not assigned | 0 | Open - Not assigned | 0 |  | Benjamin A. Rolfe | 1
Accept | 2 | Accept | 2 |  | Bob Mason | 2
Reject | 3 | Reject | 3 |  | Bruce Kraemer
Principle | 45 | Principle | 48 |  | CheolHo Shin
Withdrawn | 1 | Withdrawn | 1 |  | Chin-Sean Sum
Out of scope | 0 | Out of scope | 0 |  | Clint Chaplin | 1
Unresolvable | 0 | Unresolvable | 0 |  | Clint Powell
Total resolved T's and G's | 51 | Total resolved T's, G's and E's | 54 |  | Cristina Seibert
Percent resolved T's and G's | 100% | Percent resolved T's, G's and E's | 100% |  | David Cypher
David Evans
Editorial | 3 | Sort by Group |  |  | Dietmar Eggert | 2
Ready to Vote On | 0 | Bit Order | 0 |  | Ed Callaway | 10
Work in Progress | 0 | Channel Allocation | 0 |  | Emmanuel Monnerie | 3
Open - Not assigned | 0 | Channel Page | 0 |  | Henk de Ruijter
Accept | 0 | Channelization | 0 |  | IEEE 802.19 WG
Reject | 0 | Coexistence | 0 |  | James Gilb
Principle | 3 | CSM | 0 |  | Jeritt Kent | 2
Withdrawn | 0 | Data Rate | 0 |  | John Geiger | 3
Out of scope | 0 | Editorial | 0 |  | Jonathan Simon
Unresolvable | 0 | FEC | 0 |  | Kazuyuki Yasukawa
Total resolved E's | 3 | FH | 0 |  | Khanh Tuan Le
Percent resolved E's | 100% | FSK | 0 |  | Khurram Waheed/Mike Dow
|  | Generic PHY | 0 |  | Kuor-Hsin Chang | 3
|  | MAC | 0 |  | Larry Taylor | 1
|  | Modulation | 0 |  | Liang Li
|  | Minor T&G | 0 |  | Mark Dawkins
|  | OFDM | 0 |  | Matt Boytim
|  | OQPSK | 0 |  | Michael Bahr
|  | Preamble | 0 |  | Michael Schmidt | 8
|  | Radio Specification | 0 |  | Monique Brown | 12
|  | Scrambing | 0 |  | Nicholas West
|  | SFD | 0 |  | Okundu Omeni
|  | Switching | 0 |  | Pat Kinney
|  | NOT SORTED | 52 |  | Roberto Aiello | 4
|  | Group Total | 52 | Computed Tally is Incorrect | Ruben Salazar
Open Assigned T's |  |  |  |  | Sangsung Choi
assignee name |  |  |  |  | Schwoerer
assignee name |  |  |  |  | Shusaku Shimada
assignee name |  |  |  |  | Steve JILLINGS
assignee name |  |  |  |  | Steve Shearer
assignee name |  |  |  |  | Sverre Brubaek | 1
assignee name |  |  |  |  | TaeJoon Park
assignee name |  |  |  |  | Tim Godfrey
assignee name |  |  |  |  | Tim Schmidl
assignee name |  |  |  |  | Wei Hong | 1
assignee name |  |  |  |  | Wun-Cheol Jeong
assignee name |  |  |  |  | Xiang Wang
assignee name |  |  |  |  | 48 | 54 | Computed Tally is Incorrect
assignee name
assignee name
assignee name
assignee name
assignee name
assignee name
assignee name
assignee name
Total assigned open T's | 0
Percent open T's assigned | #DIV/0!