## IEEE Cover
January 2011 |  | IEEE 802.15-11-0100-00-004f
IEEE P802.15
Wireless Personal Area Networks
Project | IEEE P802.15 Working Group for Wireless Personal Area Networks (WPANs)
Title | Suggested Alternative UWB Band Plan for TG4f
Date Submitted | 20 Jan, 2011
Source | Adrian Jennings | Voice: +1 256 759 4708
Ubisense
E-mail: adrian.jennings@ubisense.com
Abstract | Proposed UWB band plan to accommodate technical comments from first letter ballot.
Purpose | IEEE 802.15.4f Comment Resolution
Notice | This document has been prepared to assist the IEEE P802.15. It is offered as a basis for discussion and is not binding on the contributing individual(s) or organization(s). The material in this document is subject to change in form and content after further study. The contributor(s) reserve(s) the right to add, amend or withdraw material contained herein.
Release | The contributor acknowledges and accepts that this contribution becomes the property of IEEE and may be made publicly available by P802.15.

## Notes
Band Plan Proposal
Band 0 is the same as the original proposal and uses the 4a wideband channel 7 centered at ~6.5 GHz
Band 2 is lowered in frequency to accomodate the EU/Korea overlap. It uses the 4a wideband channel 11 centered at ~8 GHz
Band 0 and Band 2 are fully harmonized with 4a to improve coexistence with both 4a and 15.6.
Band 1 is proposed as a wideband EU channel which is also legal in the US when using a back channel. Given hope that all regions will eventually introduce rules based on either the US precedent or the EU precedent, Band 1 provides
A high performance EU option for today
A high performance EU/US channel for today when using a back channel
A global single future channel which is back compatible with all legacy 4f devices

## Input Data
4f Band | Parameter | 4a Channel | Channel Center | Channel Width
0 | Low Edge | 7 | 6489.6 | 1081.6
| High Edge | 7 | 6489.6 | 1081.6
| Mandatory Center | 7 | 6489.6 | 1081.6
1 | Low Edge | 5 | 6489.6 | 499.2
| High Edge | 9 | 7987.2 | 499.2
| Mandatory Center | 6 | 6988.8 | 499.2
2 | Low Edge | 11 | 7987.2 | 1331.2
| High Edge | 11 | 7987.2 | 1331.2
| Mandatory Center | 11 | 7987.2 | 1331.2
Region | Low Edge | High Edge | Low Edge dB | High Edge dB | Region Fc | Region BW
US | 5925 | 7250 | -10 | -10 | 6587.5 | 1325
EU | 6000 | 8500 | -28.7 | -23.7 | 7250 | 2500
Asia | 7200 | 10200 | -28.7 | -28.7 | 8700 | 3000
Time Domain Tags | Region | Lower -10dB Edge (MHz) | Upper -10dB Edge (MHz) | Plot?
Tag 1 | US | 6240 | 6880 |  | TRUE
Tag 2 |  | 6190 | 7100 |  | TRUE
Tag 3 |  | 6270 | 7140 |  | TRUE
Tag 4 |  | 6180 | 7175 |  | FALSE
Tag 1 | EU | 6910 | 7420 |  | TRUE
Tag 2 |  | 6995 | 7515 |  | TRUE
Tag 1 | Korea | 8050 | 8570 |  | TRUE
Ubisense Tags | Region | Lower -10dB Edge (MHz) | Upper -10dB Edge (MHz) | Plot?
Tag 1 | US | 6115 | 6995 |  | FALSE
Tag 1 | EU | 6512 | 7678 |  | FALSE
Tag 2 |  | 6272 | 8023 |  | FALSE
Tag 3 |  | 6466 | 7899 |  | FALSE
Tag 4 |  | 6825 | 7839 |  | FALSE
Tag 1 | Korea | 8294 | 9230 |  | FALSE
ZES Tags | Region | Lower -10dB Edge (MHz) | Upper -10dB Edge (MHz) | Plot?
Tag Concept 1 | US/EU | 6350 | 6750 |  | TRUE
Tag Concept 2 | EU/Asia | 7450 | 7850 |  | FALSE
4a Band Plan
Distance from
Band # | Center | Width |  | US Center | EU Center | Asia Center
0 | 499.2 | 499.2 | Mandatory | 6088.3 | 6750.8 | 8200.8
1 | 3494.4 | 499.2 | Optional | 3093.1 | 3755.6 | 5205.6
2 | 3993.6 | 499.2 | Optional | 2593.9 | 3256.4 | 4706.4
3 | 4492.8 | 499.2 | Mandatory | 2094.7 | 2757.2 | 4207.2
4 | 3993.6 | 1331.2 | Optional | 2593.9 | 3256.4 | 4706.4
5 | 6489.6 | 499.2 | Optional | 97.9 | 760.4 | 2210.4
6 | 6988.8 | 499.2 | Optional | -401.3 | 261.2 | 1711.2
7 | 6489.6 | 1081.6 | Optional | 97.9 | 760.4 | 2210.4
8 | 7488 | 499.2 | Optional | -900.5 | -238 | 1212
9 | 7987.2 | 499.2 | Mandatory | -1399.7 | -737.2 | 712.8
10 | 8486.4 | 499.2 | Optional | -1898.9 | -1236.4 | 213.6
11 | 7987.2 | 1331.2 | Optional | -1399.7 | -737.2 | 712.8
12 | 8985.6 | 499.2 | Optional | -2398.1 | -1735.6 | -285.6
13 | 9484.8 | 499.2 | Optional | -2897.3 | -2234.8 | -784.8
14 | 9984 | 499.2 | Optional | -3396.5 | -2734 | -1284
15 | 9484.8 | 1354.97 | Optional | -2897.3 | -2234.8 | -784.8
15.6 Mandatory |  | FALSE
Frequency | Level
7000 | -20 | 0
7480 | -20 | 0
7580 | -18 | 0
7730 | 0 | 0
8230 | 0 | 0
8380 | -18 | 0
8480 | -20 | 0
9000 | -20 | 0
Display

## Plot Data (hidden)
4f Band 0 Std |  | 4f Band 0 Wide |  | T US Tag 1 |  | T EU Tag 1 |  | T Korea Tag 1
#REF! | 0 | #REF! | 0 | 6240 | 0 | 6910 | 0 | 8050 | 0
#REF! | 1.2 | #REF! | 1.2 | 6240 | 0.5 | 6910 | 0.5 | 8050 | 0.5
#REF! | 1.2 | #REF! | 1.2 | 6880 | 0.5 | 7420 | 0.5 | 8570 | 0.5
#REF! | 0 | #REF! | 0 | 6880 | 0 | 7420 | 0 | 8570 | 0
4f Band 1 Std |  | 4f Band 1 Wide |  | T US Tag 2 |  | T EU Tag 2 |  | U Korea Tag 1
#REF! | 0 | #REF! | 0 | 6190 | 0 | 6995 | 0 | 8294 | 0
#REF! | 1.2 | #REF! | 1.2 | 6190 | 0.55 | 6995 | 0.55 | 8294 | 0
#REF! | 1.2 | #REF! | 1.2 | 7100 | 0.55 | 7515 | 0.55 | 9230 | 0
#REF! | 0 | #REF! | 0 | 7100 | 0 | 7515 | 0 | 9230 | 0
4f Band 2 Std |  | 4f Band 2 Wide |  | T US Tag 3 |  | U EU Tag 1 |  | Z Korea Tag Concept 2
#REF! | 0 | #REF! | 0 | 6270 | 0 | 6512 | 0 | 7450 | 0
#REF! | 1.2 | #REF! | 1.2 | 6270 | 0.6 | 6512 | 0 | 7450 | 0
#REF! | 1.2 | #REF! | 1.2 | 7140 | 0.6 | 7678 | 0 | 7850 | 0
#REF! | 0 | #REF! | 0 | 7140 | 0 | 7678 | 0 | 7850 | 0
US Regs |  |  |  | T US Tag 4 |  | U EU Tag 2
5925 | 0 |  |  | 6180 | 0 | 6272 | 0
5925 | 1.4 |  |  | 6180 | 0 | 6272 | 0
7250 | 1.4 |  |  | 7175 | 0 | 8023 | 0
7250 | 0 |  |  | 7175 | 0 | 8023 | 0
EU Regs |  |  |  | U US Tag 1 |  | U EU Tag 3
6000 | 0 |  |  | 6115 | 0 | 6466 | 0
6000 | 1.4 |  |  | 6115 | 0 | 6466 | 0
8500 | 1.4 |  |  | 6995 | 0 | 7899 | 0
8500 | 0 |  |  | 6995 | 0 | 7899 | 0
Asia Regs |  |  |  | Z US Tag Concept 1 |  | U EU Tag 4
7200 | 0 |  |  | 6350 | 0 | 6825 | 0
7200 | 1.4 |  |  | 6350 | 0.75 | 6825 | 0
10200 | 1.4 |  |  | 6750 | 0.75 | 7839 | 0
10200 | 0 |  |  | 6750 | 0 | 7839 | 0
4a Mandatory Band | [5 empty] | Z EU Tag Concept 1
7987.2 | 0 |  |  |  |  | 6350 | 0
7987.2 | 1.4 |  |  |  |  | 6350 | 0.5
[6 empty] | 6750 | 0.5
[6 empty] | 6750 | 0
Z EU Tag Concept 2
[6 empty] | 7450 | 0
[6 empty] | 7450 | 0
[6 empty] | 7850 | 0
[6 empty] | 7850 | 0

## Scale Plot Data (hidden)
US Regs |  | 4a Band Model |  | 4a Band 7 |  | 4a Band 7 |  | 4a Band 5 |  | 4a Band 9 |  | 4a Band 11 |  | 4a Band 11
0 | -10 | -5000 | -18 | 1489.6 | -18 | 1489.6 | -18 | 1489.6 | -18 | 2987.2 | -18 | 2987.2 | -18 | 2987.2 | -18
5925 | -10 | -0.8 | -18 | 5624.32 | -18 | 5624.32 | -18 | 6090.24 | -18 | 7587.84 | -18 | 6922.24 | -18 | 6922.24 | -18
5925 | 0 | -0.8 | -10 | 5624.32 | -10 | 5624.32 | -10 | 6090.24 | -10 | 7587.84 | -10 | 6922.24 | -10 | 6922.24 | -10
7250 | 0 | -0.65 | -10 | 5786.56 | -10 | 5786.56 | -10 | 6165.12 | -10 | 7662.72 | -10 | 7121.92 | -10 | 7121.92 | -10
7250 | -10 | -0.65 | 0 | 5786.56 | 0 | 5786.56 | 0 | 6165.12 | 0 | 7662.72 | 0 | 7121.92 | 0 | 7121.92 | 0
12000 | -10 | 0.65 | 0 | 7192.64 | 0 | 7192.64 | 0 | 6814.08 | 0 | 8311.68 | 0 | 8852.48 | 0 | 8852.48 | 0
|  | 0.65 | -10 | 7192.64 | -10 | 7192.64 | -10 | 6814.08 | -10 | 8311.68 | -10 | 8852.48 | -10 | 8852.48 | -10
EU Regs |  | 0.8 | -10 | 7354.88 | -10 | 7354.88 | -10 | 6888.96 | -10 | 8386.56 | -10 | 9052.16 | -10 | 9052.16 | -10
0 | -28.7 | 0.8 | -18 | 7354.88 | -18 | 7354.88 | -18 | 6888.96 | -18 | 8386.56 | -18 | 9052.16 | -18 | 9052.16 | -18
6000 | -28.7 | 5000 | -18 | 11489.6 | -18 | 11489.6 | -18 | 11489.6 | -18 | 12987.2 | -18 | 12987.2 | -18 | 12987.2 | -18
6000 | 0
8500 | 0 | 4f Band Model |  | 4f Band 0 Min |  |  |  | 4f Band 1 Min |  |  |  | 4f Band 2 Min
8500 | -23.7 | -5000 | -40 | 1489.6 | -40 |  |  | 1988.8 | -40 |  |  | 2987.2 | -40
12000 | -23.7 | -200 | -40 | 6289.6 | -40 |  |  | 6788.8 | -40 |  |  | 7787.2 | -40
|  | -200 | -10 | 6289.6 | -10 |  |  | 6788.8 | -10 |  |  | 7787.2 | -10
Asia Regs |  | 200 | -10 | 6689.6 | -10 |  |  | 7188.8 | -10 |  |  | 8187.2 | -10
0 | -28.7 | 200 | -40 | 6689.6 | -40 |  |  | 7188.8 | -40 |  |  | 8187.2 | -40
7200 | -28.7 | 5000 | -40 | 11489.6 | -40 |  |  | 11988.8 | -40 |  |  | 12987.2 | -40
7200 | 0
10200 | 0 |  |  | 4f Band 0 Max |  |  |  | 4f Band 1 Max |  |  |  | 4f Band 2 Max
10200 | -28.7 |  |  | 1489.6 | -18 |  |  | 1489.6 | -18 |  |  | 2987.2 | -18
12000 | -28.7 |  |  | 5624.32 | -18 |  |  | 6090.24 | -18 |  |  | 6922.24 | -18
|  |  |  | 5624.32 | -10 |  |  | 6090.24 | -10 |  |  | 6922.24 | -10
|  |  |  | 5786.56 | -10 |  |  | 6165.12 | -10 |  |  | 7121.92 | -10
|  |  |  | 5786.56 | 0 |  |  | 6165.12 | 0 |  |  | 7121.92 | 0
|  |  |  | 7192.64 | 0 |  |  | 8311.68 | 0 |  |  | 8852.48 | 0
|  |  |  | 7192.64 | -10 |  |  | 8311.68 | -10 |  |  | 8852.48 | -10
0 | 0 |  |  | 7354.88 | -10 |  |  | 8386.56 | -10 |  |  | 9052.16 | -10
0 | 0 |  |  | 7354.88 | -18 |  |  | 8386.56 | -18 |  |  | 9052.16 | -18
0 | 0 |  |  | 11489.6 | -18 |  |  | 12987.2 | -18 |  |  | 12987.2 | -18
0 | 0
0 | 0
0 | 0
0 | 0
0 | 0

## 4f Band Plots
FALSE | 0
|  | 0 | 0 | 0 | 0 | 0 | 0
FALSE | 0 | 0 | 0 | 0 | 0 | 0 | 0
FALSE | 0 | 0 | 0 | 0 | 0 | 0 | 0
|  | 0 | 0 | 0 | 0 | 0 | 0
|  | 0 | 0 | 0 | 0 | 0 | 0
|  | 0 | 0 | 0 | 0 | 0 | 0
|  | 0 | 0 | 0 | 0 | 0 | 0
|  | 0 | 0 | 0 | 0 | 0 | 0
|  | 0 | 0 | 0 | 0 | 0 | 0
|  | 0 | 0 | 0 | 0 | 0 | 0
|  | 0 | 0 | 0 | 0 | 0 | 0
|  | 0 | 0 | 0 | 0 | 0 | 0
|  | 0 | 0 | 0 | 0 | 0 | 0
|  | 0 | 0 | 0 | 0 | 0 | 0
|  | 0 | 0 | 0 | 0 | 0 | 0
|  | 0 | 0 | 0 | 0 | 0 | 0
Show Band 0
Show Band 1
Show Band 2