## IEEE Cover
February, 2011		IEEE P802.15.3-11/0135r03

	IEEE P802.15
	Wireless Personal Area Networks

Project	IEEE P802.15 Working Group for Wireless Personal Area Networks (WPANs)
Title	802.15.4i Sponsor Ballot Comments, initial ballot
Date Submitted	February, 2011
Source	James P. K. Gilb	Voice: (858)-240-2950
	Self	Fax: [ ]
		E-mail: last name at ieee dot org

Re:	802.15.4i-D04.pdf

Abstract	This document contains comments submitted by voters for the initial sponsor ballot of the 802.15.4i draft spec. D04.
Purpose	[This document provides contains the comments for WG LB64.
Notice	This document has been prepared to assist the IEEE P802.15. It is offered as a basis for discussion and is not binding on the contributing individual(s) or organization(s). The material in this document is subject to change in form and content after further study. The contributor(s) reserve(s) the right to add, amend or withdraw material contained herein.
Release	The contributor acknowledges and accepts that this contribution becomes the property of IEEE and may be made publicly available by P802.15.

## Comment Entry
Comment ID	Date	Comment #	Name	Email	Phone	Style	Index #	Classification	Vote	Affiliation	Category	Page	Subclause	Line	Comment	File	Must Be Satisfied	Proposed Change	Resolution Status	Resolution Detail	Other1	Other2	Other3	Type	Assigned	Time	Editorial	Technical
11183100023	9-Feb-2011 20:49:19 EST	74	Struik, Rene			Individual	8	General Interest	Disapprove	Self Employed	Editorial	147	7.2.10	45	(E) Clause 7.2.10, p. 147, l. 45: Replace "return" by "return". Suggested remedy: implement accordingly.		Yes	Suggested remedy: implement accordingly.	Agree	Add a PIB entry, AllowedSecurityLevels, list of integers, range '-', description “A list of allowed security levels for the frame. If the list is empty, then the SecurityMinimum parameter applies instead.”				Written			Agree
11183000023	9-Feb-2011 23:49:19 EST	73	Struik, Rene			Individual	7	General Interest	Disapprove	Self Employed	Technical	143	7.2.3		(TR) Clause 7.2.3, p. 143, Step f): The current incoming frame security procedure does not properly treat devices with so-called diplomatic immunity status (Exempt status), since one never gets into checking this status if the security level is set to zero (cf. Step f), resp. i)). This prevents the main use case for this Exempt status flag, viz. temporarily allowing unsecured frames for devices in the process of joining a network (and, thereby, prior to obtaining keying material). NOTE - This has been partially implemented with 802.15.4i/D4, Clause 7.2.3, but the corresponding changes to the subroutines (e.g., Clause 7.2.4, 7.2.5, 7.2.7, etc.) have not been implemented. As an example, Step g) intends to obtain the DeviceDescriptor via 7.2.5, but 7.2.5 currently yields the KeyDescriptor. This all obviously need to be fixted. Suggested remedy: Implement this properly, as specified in 08/829r0, Clause 7.5.8.2.3, in particular Step h) to Step k). Note RS: unfortunately, this seemingly results in massive changes, due to need to untie some of the procedures. Easiest way would be to replace the entire clause by the one stipulated with 09/829r0.		Yes	Suggested remedy: Implement this properly, as specified in 08/829r0, Clause 7.5.8.2.3, in particular Step h) to Step k). Note RS: unfortunately, this seemingly results in massive changes, due to need to untie some of the procedures. Easiest way would be to replace the entire clause by the one stipulated with 09/829r0.	Principle	Change the cross reference on page 143, line 25.				Written				Principle
11182900023	9-Feb-2011 23:49:19 EST	72	Struik, Rene			Individual	6	General Interest	Disapprove	Self Employed	Technical	147	7.2.11		(TR) Clause 7.2.11, p. 147-148: The current security level checking procedure accepts incoming frames with a security level that is greater than or equal to a particular minimum security level (as defined in Table 92 - SecurityLevelDescriptor, p. 209). In particular, if this minimum security level is set to zero, this allows receipt of frames that are protected with confidentiality only and without authenticity (security level 0x04). Unfortunately, this may have as side effect that one can manipulate the frame counter entry of the sending device as stored on the recipient device and set this to any value (including 0xffffffff, thereby disabling further communication from that device). This can be prevented by always only allowing secured traffic, but this would hamper flexibility (since now joining devices always have to use Exempt flags and, e.g., unsecured association commands open this up to vulnerabilities). This clearly was not intended. To further illustrate the usefulness of implementing a set of acceptable security levels, rather than the notion of minimum security level (such as 802.15.4-2006 currently has), one may wish to allow data authenticity, but no encryption, as, e.g., may be the case due to regulatory constraints (no encryption allowed policies [e.g., with telco applications running over 802.15.4]), which currently cannot be expressed via the specification. As another example, one may wish to make the protection requirements dependent on the purported originator of the frame (currently, one cannot discriminate w.r.t. originator of the frame). The latter may help with the joining process, where one only allows unsecured communication from the joining node for a limited time window. NOTE - This construct has been partially implemented with 802.15.4i/D4, e.g., Clause 7.2.11 refers to SecurityModeDescriptor, but the latter has not been properly defined in Clause 7.5 (e.g., Table 62 still uses the supposedly now defunct SecurityMinimum element. Suggested remedy: replace the minimum security level by a set of security levels allowed. Note RS: for details, please see 09/829r0, Clause 7.5.8.2.3, in particular Step g), 7.5.8.2.11, and Table 92, Table 95 - SecurityModeDescriptor (which all implement a set, a membership test on a set). Please note that the current minimum security level test is a special instantiation of this more general set membership test, thus assuring compatibility. BTW - Clause 7.5.8.2.x in 09/829r0 corresponds to Clause 7.2.x in 802.15.4i/D4. (NOTE RS: As an aside, the risk of unlimited increments of frame counters is aleviated once the timeliness property is implemented with the specification (i.e., rejection of stale frames). This is however not part of TG4i's scope, but will be implemented with TG4e.)		Yes	Suggested remedy: replace the minimum security level by a set of security levels allowed. Note RS: for details, please see 09/829r0, Clause 7.5.8.2.3, in particular Step g), 7.5.8.2.11, and Table 92, Table 95 - SecurityModeDescriptor (which all implement a set, a membership test on a set). Please note that the current minimum security level test is a special instantiation of this more general set membership test, thus assuring compatibility. BTW - Clause 7.5.8.2.x in 09/829r0 corresponds to Clause 7.2.x in 802.15.4i/D4. (NOTE RS: As an aside, the risk of unlimited increments of frame counters is aleviated once the timeliness property is implemented with the specification (i.e., rejection of stale frames). This is however not part of TG4i's scope, but will be implemented with TG4e.)	Principle	Add a PIB entry, AllowedSecurityLevels, list of integers, range '-', description “A list of allowed security levels for the frame. If the list is empty, then the SecurityMinimum parameter applies instead.”				Written				Principle
11182800023	9-Feb-2011 23:49:19 EST	71	Struik, Rene			Individual	5	General Interest	Disapprove	Self Employed	Technical	141	7.2.1		(TR) Clause 7.2.1, p. 141, Step f)-h): The current outgoing frame security procedure does not check whether so-called "frame counter role-over" may have occurred. If frame counter roll-over indeed occurred, then reuse of the counter would completely break cryptographic security of crypto construct, due to nonce reuse (which is obviously not intended). Suggested remedy: implement this check via a corresponding Blacklisted element. For details, please see 09/829r0, Clause 7.5.8.2.1, Step h) and Clause 7.6.1 hereof (adding corresponding Security-Related MAC PIB attribute Blacklisted element in Table 91). Note RS: unfortunately, this results in some reorganization of MAC PIB attributes and procedures. BTW - Clause 7.5.8.2.x in 09/829r0 corresponds to Clause 7.2.x in 802.15.4i/D4.		Yes	Suggested remedy: implement this check via a corresponding Blacklisted element. For details, please see 09/829r0, Clause 7.5.8.2.1, Step h) and Clause 7.6.1 hereof (adding corresponding Security-Related MAC PIB attribute Blacklisted element in Table 91). Note RS: unfortunately, this results in some reorganization of MAC PIB attributes and procedures. BTW - Clause 7.5.8.2.x in 09/829r0 corresponds to Clause 7.2.x in 802.15.4i/D4.	Principle	Principle: Add step h) from from 09/829r0 7.5.8.2.1 to 7.2.1.				Written				Principle
11182700023	9-Feb-2011 23:49:19 EST	70	Struik, Rene			Individual	4	General Interest	Disapprove	Self Employed	Technical	39	5.1.6.2	43	(TR) Clause 5.1.6.2, p. 39, l. 43 up to p. 40, l. 10: The current filtering procedure may accept frames originating from the receiving device itself (thus, providing looped behavior). This would allow an adversary to resend frames broadcasted by a device and have those accepted (via level 1-3 filtering) by that very device (hence, evidencing the looped behavior). Suggested remedy: With third level filtering, silently drop frames purportedly sent from the recipient device itself (this is a primitive level of "source address filtering"). Alternatively, this check can be incorporated in the incoming frame security procedure (Clause 7.2.3, prior to Step a), so that these frames are no silently dropped, but anomalies could be flagged to subsequent processes (by introducing a new status value indicating such looped behavior). In fact, with introduction of a new PIB parameter that indicates silently dropping this or flagging this condition, either solution can be facilitated.		Yes	Suggested remedy: With third level filtering, silently drop frames purportedly sent from the recipient device itself (this is a primitive level of "source address filtering"). Alternatively, this check can be incorporated in the incoming frame security procedure (Clause 7.2.3, prior to Step a), so that these frames are no silently dropped, but anomalies could be flagged to subsequent processes (by introducing a new status value indicating such looped behavior). In fact, with introduction of a new PIB parameter that indicates silently dropping this or flagging this condition, either solution can be facilitated.	Disagree	The security procedure will reject a frame that is rebroadcast by another device. The upper layer is able to reject looped frames using the source address.				Written				Disagree
11182600023	9-Feb-2011 23:49:19 EST	69	Struik, Rene			Individual	3	General Interest	Disapprove	Self Employed	Technical	133	6.4.2		(TR) Clause 6.4.2, pp. 133-137: (also Clause 7.5, Tables 58-64, pp. 154-158): Access to MAC PIB attributes can be either Read/Write or Read by the higher layer using the MLME-GET.request and MLME-SET.request primitives (cf. Clause 6.4.2, Table 52; Clause 7.5, Tables 58-64). From a security perspective, access to keys themselves by higher layers should not be possible (one should be able to write these, but not read these). Similarly, other (non-secret) security parameters that influence the semantics of outgoing and incoming frame security processing (such as security level parameters, etc.) should be written to only if explicitly authorized. Suggested remedy: Add language to the effect that the higher layer may impose additional constraints on Read/Write operations without making those devices non-compliant. Add a new symbol that indicates Write-only access for secret keying material (the Key element of the KeyDescriptor attribute (cf. Table 59, p. 156, l. 36). {Note: This remedy may facilitate the production of trusted transceivers that can be FIPS-certified.}		Yes	Suggested remedy: Add language to the effect that the higher layer may impose additional constraints on Read/Write operations without making those devices non-compliant. Add a new symbol that indicates Write-only access for secret keying material (the Key element of the KeyDescriptor attribute (cf. Table 59, p. 156, l. 36). {Note: This remedy may facilitate the production of trusted transceivers that can be FIPS-certified.}	Principle	Add text that a MAC implementation may impose additional constraints on Read/Write operations for security-related PIB attributes to 7.5.1.				Written				Principle
11182500023	9-Feb-2011 23:49:19 EST	68	Struik, Rene			Individual	2	General Interest	Disapprove	Self Employed	Technical	136	6.4.2		(TR) Clause 6.4.2, Table 52, p. 136: The MAC PIB attribute macSecurityEnabled is set to FALSE by default. It seems more appropriate to set this to TRUE, since security capability should be switched on, rather than off, by default. Moreover, virtually all 802.15.4 chipsets in existence today have cryptographic support for security implemented. Please note that setting this attribute to TRUE does not imply that frame security is always on (since the latter depends on the value of the Security Enabled subfield attribute). This aside, security will only be embraced if it is convenient and having to overwrite default values hardly contributes to marrying "security and ease of use". As an aside, during the 802.15.4e meeting, Los Angeles, CA, January 17-21, 2011, it was suggested that devices with disabled security functionality would never be acceptable in the smart grid market, an important application domain for this standard. Lastly, people who really insist on disabling security can still do so, but have to perform an action for this, thus knowingly performing this act (which cannot be denied later on, by design). Suggested remedy: set to TRUE by default.		Yes	Suggested remedy: set to TRUE by default.	Disagree	Security is optional therefore we cannot mandate that on reset a non-existent option is enabled. All default values need to correspond to mandatory features.				Written				Disagree
11182400023	9-Feb-2011 23:49:19 EST	67	Struik, Rene			Individual	1	General Interest	Disapprove	Self Employed	Technical	7	4.1	29	(TR) Clause 4.1, p. 7, l. 29-30: While most RFDs are expected to talk only to an FFD, technically, RFD devices can certainly talk to other RFD devices (e.g., by just opening the transmitter) and have no "telepathic" way of labeling a communicating device in either RFD or FFD category, nor does a receiving device. Thus, the policy statement "An FFD can talk to RFDs or other FFDs, while an RFD can talk only to an FFD" is unenforcable. This being said, even if this were enforceable, this may severely constrain communication behavior and, e.g., may preclude certain over-the-air provisioning and configuration scenarios, where peer-to-peer communications may be required, if only temporary. This has been a source of lots of confusion with users of the standard. Suggested remedy: Remove the unenforceable policy statement "An FFD can talk to RFDs or other FFDs, while an RFD can talk only to an FFD.".		Yes	Suggested remedy: Remove the unenforceable policy statement "An FFD can talk to RFDs or other FFDs, while an RFD can talk only to an FFD.".	Principle	Delete the two sentences (4.1 and 5.1) that restrict communication between RFDs.				Written				Principle
11182300023	9-Feb-2011 23:13:37 EST	66	Powell, Clinton			Individual	4	User	Approve	Southern California Edison Company	Technical	170	9.2	52	It doesn't make sense to have -0.25 when both turnaround times are a max limit.		No	Remove the "-" from the "+/-", keeping the "+".	Principle	Principle: In 8.2.2, change “less than or equal to” to be “equal to” and in the next paragraph change “the shortest time possible” to be “the time” and make the same change to 8.2.1 and delete the third sentence in 8.2.1.				Written				Principle
11182200023	9-Feb-2011 23:13:37 EST	65	Powell, Clinton			Individual	3	User	Approve	Southern California Edison Company	Editorial	163	8.1.2.4	51	It's awkward having sentence on line 54 say below and having UWB table there.		No	Force 8.1.2.4 to start after the UWB table.	Principle	Changes to Clause 8 have moved this around. However, it may change again when the standard is professionally edited prior to publication.				Written			Principle
11182100023	9-Feb-2011 23:13:37 EST	64	Powell, Clinton			Individual	2	User	Approve	Southern California Edison Company	Editorial	160	8.1.1	54	Extra "on" in sentence.		No	Remove the extra "on".	Agree					Written			Agree
11182000023	9-Feb-2011 23:13:37 EST	63	Powell, Clinton			Individual	1	User	Approve	Southern California Edison Company	Technical	1	1.3	53	While the corresponding statement in Clause 1.2 is correct and should remain, 314-316 MHz and 430-434 MHz are not defined in this doc (std.).		No	Remove "314-316 MHz, 430-434 MHz, and".	Disagree	The standard references the Chinese document that does describe operation in these bands. No change required.				Written				Disagree
11181900023	9-Feb-2011 22:12:41 EST	62	Chaplin, Clint			Individual	16	General Interest	Disapprove	Samsung	Editorial	160		54	"then at least on one of the"		Yes	"then at least one of the"	Agree					Written			Agree
11181800023	9-Feb-2011 22:12:41 EST	61	Chaplin, Clint			Individual	15	General Interest	Disapprove	Samsung	Editorial	70		2	"set to indicated that the source addressing information not present." two problems		Yes	"set to indicate that the source addressing information is not present."	Agree					Written			Agree
11181700023	9-Feb-2011 22:12:41 EST	60	Chaplin, Clint			Individual	14	General Interest	Disapprove	Samsung	Editorial	68		54	"be set to indicated extended addressing"		Yes	"be set to indicate extended addressing"	Agree					Written			Agree
11181600023	9-Feb-2011 22:12:41 EST	59	Chaplin, Clint			Individual	13	General Interest	Disapprove	Samsung	Technical	65		1	"alternating current mains" This is a very specific phrase, and is perhaps too narrow. For instance, there is a movement to have power distribution at 260V DC, especially for data centers. Also, there are 24V power systems for dwellings that are "off the grid" and using PV or the like.		Yes	"mains"	Principle	Change to "The Power Source field shall be set to one if the device is not a low power device, such as a mains powered device, and shall be set to zero to indicate a low power device, such as a battery powered device.”				Written				Principle
11181500023	9-Feb-2011 22:12:41 EST	58	Chaplin, Clint			Individual	12	General Interest	Disapprove	Samsung	Technical	64		30	"All reserved fields shall be set to zero and ignored upon reception" at least 9 places		Yes	"All reserved fields shall be set to zero on transmission and ignored upon reception"	Principle	Add the sentence MAC clause, 5 and clause 8, “Unless otherwise specified, all reserved fields shall be set to zero on transmission and may be ignored upon reception.”, delete all other occurences.				Written				Principle
11181400023	9-Feb-2011 22:12:41 EST	57	Chaplin, Clint			Individual	11	General Interest	Disapprove	Samsung	Technical	62		23	"All reserved fields shall be set to zero and ignored on reception" Here and at least 3 other places. The wording sorta suggests that upon reception the field is set to zero and ignored. I don't think that's right.		Yes	"All reserved fields shall be set to zero on transmission and ignored upon reception"	Principle	Add the sentence MAC clause, 5 and clause 8, “Unless otherwise specified, all reserved fields shall be set to zero on transmission and may be ignored upon reception.”, delete all other occurences.				Written				Principle
11181300023	9-Feb-2011 22:12:41 EST	56	Chaplin, Clint			Individual	10	General Interest	Disapprove	Samsung	Technical	52		54	Unfortunately, the powers that be at IEEE decided to rearrange the IEEE web site. The URL here has been directed to the new URL, but it might be wiser to actually put in the correct URL here		Yes	http://standards.ieee.org/develop/regauth/grpmac/	Agree					Written				Agree
11181200023	9-Feb-2011 22:12:41 EST	55	Chaplin, Clint			Individual	9	General Interest	Disapprove	Samsung	Editorial	28		13	"descrbied"		Yes	"described"	Agree					Written			Agree
11181100023	9-Feb-2011 22:12:41 EST	54	Chaplin, Clint			Individual	8	General Interest	Disapprove	Samsung	Editorial	26		37	"raido"		Yes	"radio"	Agree					Written			Agree
11181000023	9-Feb-2011 22:12:41 EST	53	Chaplin, Clint			Individual	7	General Interest	Disapprove	Samsung	Technical	20	5.1.1.3	24	Figure 17, the Acknowledged Transmission and the Unacknowledged Transmission examples are identical. Should there be a diffference? It also doesn't show the SIFS example.		Yes	Fix the figure	Agree					Written				Agree
11180900023	9-Feb-2011 22:12:41 EST	52	Chaplin, Clint			Individual	6	General Interest	Disapprove	Samsung	Editorial	15		13	"potentially even"		Yes	"even potentially" or "potentially" or delete entirely	Principle	Delete entirely				Written			Principle
11180800023	9-Feb-2011 22:12:41 EST	51	Chaplin, Clint			Individual	5	General Interest	Disapprove	Samsung	Editorial	13		31	"PPDU" PPDU needs to be defined at first use. This is first use.		Yes	"PHY protocol data unit (PPDU)"	Principle	PPDU is used on page 10 first. However, PSDU is first used here and needs to be spelled out.				Written			Principle
11180700023	9-Feb-2011 22:12:41 EST	50	Chaplin, Clint			Individual	4	General Interest	Disapprove	Samsung	Editorial	11		1	"GTS management" GTS needs to be defined at first use. This is first use.		Yes	"guaranteed time slot (GTS) management"	Disagree	GTS is spelled out on page 7, hence this is not the first usage of it.				Written			Disagree
11180600023	9-Feb-2011 22:12:41 EST	49	Chaplin, Clint			Individual	3	General Interest	Disapprove	Samsung	Editorial	6		48	"sygnal-to-noise ratio"		Yes	"signal-to-noise ratio"	Agree					Written			Agree
11180500023	9-Feb-2011 22:12:41 EST	48	Chaplin, Clint			Individual	2	General Interest	Disapprove	Samsung	Editorial	4		8	"times-tamp"		Yes	"time-stamp"	Principle	Change to “time stamp”				Written			Principle
11180400023	9-Feb-2011 22:12:41 EST	47	Chaplin, Clint			Individual	1	General Interest	Disapprove	Samsung	Editorial	3		15	"Linear frequency sweep frequency may either increase or decrease)."		Yes	"Linear frequency sweep (frequency may either increase or decrease)."	Agree					Written			Agree
11178600023	9-Feb-2011 14:53: 4 EST	46	Beecher, Philip			Individual	5	User	Approve	PG&E	Technical	29		18	Diagram shows scan response as SUCCESS, but ... scan confirm only returns SUCCESS if a beacon is detected, otherwise it returns NO_BEACON. Therefore I think the diagram is misleading		No	Clarify or fix	Principle	Delete return value from MSC.				Written				Principle
11178500023	9-Feb-2011 14:34:29 EST	45	Beecher, Philip			Individual	4	User	Approve	PG&E	Technical	20		23	Diagram states Unacknowledged transmission but ACKs are shown.		No	Please fix!	Agree					Written				Agree
11178400023	9-Feb-2011 12:17:20 EST	44	Beecher, Philip			Individual	3	User	Approve	PG&E	Editorial	15		47	Cryptographic frame protection use either a key shared between two peer devices		No	Cryptographic frame protection uses either a key shared between two peer devices	Agree					Written			Agree
11178300023	9-Feb-2011 11:42:11 EST	43	Beecher, Philip			Individual	2	User	Approve	PG&E	Technical	10	4.4.1	37	"The PHY provides two services: the PHY data service and the PHY management service" Does it?		No	Clarify!	Disagree	The services are described in subclause 9.1				Written				Disagree
11178200023	9-Feb-2011 11:39:53 EST	42	Beecher, Philip			Individual	1	User	Approve	PG&E	Technical	10		22	Figure 3 shows the PD and PLME SAP but this has now been removed		No	Fix the diagram	Disagree	The SAPs are illustrated and described in subclause 9.1				Written				Disagree
11178100023	9-Feb-2011 10:31: 3 EST	41	Gilb, James			Individual	8	User	Approve	SiBEAM, Inc.	Editorial	38	5.1.6.1	17	The sentence "It should be noted ..." does not belong in the standard as it speculates on what the NHL may or may not find useful.		No	Delete the sentence.	Agree					Written			Agree
11178000023	9-Feb-2011 10:31: 3 EST	40	Gilb, James			Individual	7	User	Approve	SiBEAM, Inc.	Editorial	303	E6.5	14	This subclause does not add any useful discussion to the topic.		No	Delete the subclause and the paper that is referenced.	Principle	The reference is used in the previous subclause, so keep the reference, delete the subclause.				Written			Principle
11177900023	9-Feb-2011 10:31: 3 EST	39	Gilb, James			Individual	6	User	Approve	SiBEAM, Inc.	Editorial	298	E.6.1	26	Figure E.10 has (a) and (b) parts, but this can be confusing, particularly when amendments use letters to add figures.		No	Split the figure in two and don't use a and b. Also fix the references in the text.	Agree					Written			Agree
11177800023	9-Feb-2011 10:31: 3 EST	38	Gilb, James			Individual	5	User	Approve	SiBEAM, Inc.	Editorial	115	6.2.12.3	13	Figure 62 has (a) and (b) parts, but this can be confusing, particularly when amendments use letters to add figures.		No	Split the figure in two and don't use a and b. Also fix the references in the text.	Agree					Written			Agree
11177700023	9-Feb-2011 10:31: 3 EST	37	Gilb, James			Individual	4	User	Approve	SiBEAM, Inc.	Editorial	95	6.2.5.4	1	Figure 59 has (a) and (b) parts, but this can be confusing, particularly when amendments use letters to add figures.		No	Split the figure in two and don't use a and b. Also fix the references in the text.	Agree					Written			Agree
11177600023	9-Feb-2011 10:31: 3 EST	36	Gilb, James			Individual	3	User	Approve	SiBEAM, Inc.	Editorial	118	6.2.13.3	6	Figure 63 is missing the a and b indications.		No	Split the figure in two and don't use a and b. Also fix the references in the text.	Agree					Written			Agree
11177500023	9-Feb-2011 10:31: 3 EST	35	Gilb, James			Individual	2	User	Approve	SiBEAM, Inc.	Editorial	161	8.1	46	The list of regulatory documents is unnecessary and out of date.		No	Delete the references to the regulatory documents.	Agree					Written			Agree
11177400023	9-Feb-2011 10:31: 3 EST	34	Gilb, James			Individual	1	User	Approve	SiBEAM, Inc.	Technical	167	8.2.3	28	The line here appears to apply to all PHYs, but it only applies to PHYs that require EVM measurement.		No	Delete the sentence "A transmitter shall have EVM values of less than 35% when measured for 1000 chips.". In each PHY Clause that calls out conformance to EVM, replace with "A YYY transmitter shall have EVM values of less than 35% when measured for 1000 chips."	Agree					Written				Agree
11177300023	9-Feb-2011 9:26: 8 EST	33	Brethour, Vern			Individual	3	General Interest	Approve	ADTRAN Inc.	Technical				If I knew how to delete comments.... I would delete my comment #2. Sorry.		No	Please disregard my comment #2.... Since the new version of the standard is not calling out bit positions in specific fields.... then we've actually got infinite capability for future expansion.	Agree					Written				Agree
11175600023	9-Feb-2011 1: 7:23 EST	32	Brethour, Vern			Individual	2	General Interest	Approve	ADTRAN Inc.	Technical	173	9.3	14	Is it wise to surrender the 5 phyRangingCapabilities reserved bits that were in the previous version of the standard? You might be cutting off the hooks that were emplaced to support one-way ranging & future enhancements.		No		Principle	The commenter has pointed out that because we do not call out bit positions, the current draft allows even more flexibility. No change required.				Written				Principle
11175500023	9-Feb-2011 1: 0:37 EST	31	Brethour, Vern			Individual	1	General Interest	Approve	ADTRAN Inc.	Editorial	52	5.1.8.4	26	"phyRangingCapabilities bit 1" is a hold-over from the previous version of the standard. In table 70 of this version, what used to be bit 1 is just being called "phyRanging".		No		Principle	Change to “phyRanging”				Written			Principle
11175400023	8-Feb-2011 14:56:26 EST	30	Turner, Michelle			Editorial Coordination Coordination	2				Technical	20	2		NITS/CWPAN Part 15.4, Chinese standard for the Wireless Medium Access Control (MAC) and the / Physical Layer (PHY) Specifications for Low-Rate Wireless Personal Area Networks, GB/T 15629.15- / 2010 is cited please verify if this draft is readily available. I tried to find information on where the document cited can be found and I could not find any information. References shall be readily available.		Yes		Agree	Suggest we either find the document or delete it from the references.				Written				Agree
11175300023	8-Feb-2011 14:45:23 EST	29	Turner, Michelle			Editorial Coordination Coordination	1				Technical	0	0	0	IEEE Std 802 is cited in the normative reference clause however, when cited in text it is cited as 802-2001. Please remove the date in text, if the intent is that the latest version of 802 should be used the date should be left off. While I understand that at the momement 802-2001 is the latest version. Unless you are referencing a specific clause, table, or figure the date should be left off in text to match what is cited in the normative reference clause.		Yes		Agree	Also change where the reference occurs in the text.				Written				Agree
11173200023	8-Feb-2011 8:19:54 EST	28	Hach, Rainer			Individual	3	General Interest	Approve	Nanotron Technologies GmbH	Editorial	240	14.7	8	It is obvious that this subclause is related to UWB. The specification of one PHY should not have implications on other PHYs		No	Remove word "only"	Agree					Written			Agree
11173100023	8-Feb-2011 8:19:54 EST	27	Hach, Rainer			Individual	2	General Interest	Approve	Nanotron Technologies GmbH	Technical	253	14.4.15	52	UWB does not support all modes defined in 8.2.9		No	Replace "The UWB PHY supports the CCA modes defined in 8.2.9" by "The UWB PHY supports at least one of the CCA modes defined in 8.2.9"	Agree					Written				Agree
11173000023	8-Feb-2011 8:19:54 EST	26	Hach, Rainer			Individual	1	General Interest	Approve	Nanotron Technologies GmbH	Technical	168	8.2.9		Statement in line 23 "... one of the following three methods..." is not consistent with 6 modes that actually follow		No	Make the clause consistent. Make sure that it is clear which PHY must/may use which CCA method. Use either the term 'CCA mode' or 'CCA method' throughout the document	Agree	Suggest agree. The sentence has been corrected with an editorial comment. Also, refer only to CCA mode, replacing CCA method throughout the draft.				Written				Agree
11167800023	3-Feb-2011 11:25:21 EST	25	Schmidl, Timothy			Individual	11	Producer	Disapprove	Texas Instruments Incorporated	Editorial	218	14.2.3	19	"parameter" is incorrectly spelled.		Yes	Correct spelling.	Agree					Written			Agree
11167700023	3-Feb-2011 11:25:21 EST	24	Schmidl, Timothy			Individual	10	Producer	Disapprove	Texas Instruments Incorporated	Editorial	218	14.2.3	12	A space is missing between "parameter" and "is".		Yes	Correct spelling.	Agree					Written			Agree
11167600023	3-Feb-2011 11:25:21 EST	23	Schmidl, Timothy			Individual	9	Producer	Disapprove	Texas Instruments Incorporated	Editorial	192	12.2.7	20	"significant" is incorrectly spelled.		Yes	Correct spelling.	Agree					Written			Agree
11167500023	3-Feb-2011 11:25:21 EST	22	Schmidl, Timothy			Individual	8	Producer	Disapprove	Texas Instruments Incorporated	Technical	180	10.2.6	27	The range of values for k is given in a non-standard way. If the range for k is from -infinity to infinity, this can be spelled out.		Yes	Correct the equation.	Principle	The equation is not needed here, instead, just reference c_k in the text and the following equation is sufficient as it includes the limits of k in the summation.				Written				Principle
11167400023	3-Feb-2011 11:25:21 EST	21	Schmidl, Timothy			Individual	7	Producer	Disapprove	Texas Instruments Incorporated	Editorial	180	10.2.6	25	"valued" is incorrectly spelled.		Yes	Correct spelling.	Agree					Written			Agree
11167300023	3-Feb-2011 11:25:21 EST	20	Schmidl, Timothy			Individual	6	Producer	Disapprove	Texas Instruments Incorporated	Technical	165	8.1.3	18	If the LIFS period must be between 40-0.25 symbols and 40+0.25 symbols then this is a range of allowed values instead of just a minimum value. This should be clarified in the text that this is a range. Otherwise, if just a minimum value is intended, then a single value should be given for the minimum rather than a range.		Yes	Clarify text.	Principle	Remove the ± 0.25 symbol from lines 19, 20, 24, 25.				Written				Principle
11167200023	3-Feb-2011 11:25:21 EST	19	Schmidl, Timothy			Individual	5	Producer	Disapprove	Texas Instruments Incorporated	Editorial	165	8.1.3	14	"ILIFS" should be "LIFS"		Yes	"ILIFS" should be "LIFS"	Agree					Written			Agree
11167100023	3-Feb-2011 11:25:21 EST	18	Schmidl, Timothy			Individual	4	Producer	Disapprove	Texas Instruments Incorporated	Editorial	162	8.1.2.1	31	"ten" should be spelled out just as sixteen and one are spelled out. Similar problem on line 46.		Yes	Fix agreement.	Agree					Written			Agree
11167000023	3-Feb-2011 11:25:21 EST	17	Schmidl, Timothy			Individual	3	Producer	Disapprove	Texas Instruments Incorporated	Editorial	79	6.2.1.4	24	"itis" needs an extra space. Same problem on lines 31, 39, 46		Yes	Fix spelling.	Agree					Written			Agree
11166900023	3-Feb-2011 11:25:21 EST	16	Schmidl, Timothy			Individual	2	Producer	Disapprove	Texas Instruments Incorporated	Editorial	67	5.3.4	51	"indicated" should be "indicate". Page 68 lines 2, 4, 11, and 54; Page 69 line 28; and Pages 71 lines 52 and 53 have the same problem.		Yes	"indicated" should be "indicate"	Agree					Written			Agree
11166800023	3-Feb-2011 11:25:21 EST	15	Schmidl, Timothy			Individual	1	Producer	Disapprove	Texas Instruments Incorporated	Technical	20	5.1.1.3	19	Figure 17 is incorrect, perhaps due to cut and paste errors. The two parts of the figure are identical, even though they should be different for acknowledged and unacknowleged transmissions. Also the SIFS time that was shown in earlier versions of the figure after the second ACK are missing.		Yes	Fix Figure 17.	Agree	Make the figure the same as Figure 68 on page 170 of the 2006 standard.				Written				Agree
11166200023	3-Feb-2011 10:12:25 EST	14	Soranno, Robert			Individual	14	Academic	Approve	US Department of Transportation	Editorial	218	14.2.3	9	"determine" is wrong tense		No	repace with "determined"	Agree					Written			Agree
11166100023	3-Feb-2011 10:12:25 EST	13	Soranno, Robert			Individual	13	Academic	Approve	US Department of Transportation	Editorial	184	11.2.2	23	Indicates that there are numbers in each box of Table 76. There are no numbers		No	The word "number" should be replace by "process"	Principle	Delete the sentence, as was done in other Clauses.				Written			Principle
11166000023	3-Feb-2011 10:12:25 EST	12	Soranno, Robert			Individual	12	Academic	Approve	US Department of Transportation	Editorial	164	8.1.2.4	1	Table is out of place		No	Should be placed before 8.1.2.4	Principle	Changes to Clause 8 have moved this around. However, it may change again when the standard is professionally edited prior to publication.				Written			Principle
11165900023	3-Feb-2011 10:12:25 EST	11	Soranno, Robert			Individual	11	Academic	Approve	US Department of Transportation	Editorial	160	8.1	32	Misspelling of gigahertz		No	Replace gigaherts with gigahertz	Agree					Written			Agree
11165800023	3-Feb-2011 10:12:25 EST	10	Soranno, Robert			Individual	10	Academic	Approve	US Department of Transportation	Technical	147	7.2.12	18	Identical to Comment 10, lines 18 - 25		No	Same repair as for "10"	Disagree	Once a procedure returns, the procedure is complete. The other steps are not executed				Written				Disagree
11165700023	3-Feb-2011 10:12:25 EST	9	Soranno, Robert			Individual	9	Academic	Approve	US Department of Transportation	Technical	148	7.2.11	1	Same problem as in Comment 10		No	If "a" or if "b" else "c"	Disagree	Once a procedure returns, the procedure is complete. The other steps are not executed				Written				Disagree
11165600023	3-Feb-2011 10:12:25 EST	8	Soranno, Robert			Individual	8	Academic	Approve	US Department of Transportation	Technical	147	7.2.10	38	Steps disagree with preceding description, lines 38 - 47		No	You indicate that a 1). And 2). Are true condictions and "b" is false, therefore, replace "a" with "If 1 or 2, else, condition b. The way it is written, after having a "passed status" all systems must indicate a "failed status"	Disagree	Once a procedure returns, the procedure is complete. The other steps are not executed				Written				Disagree
11165500023	3-Feb-2011 10:12:25 EST	7	Soranno, Robert			Individual	7	Academic	Approve	US Department of Transportation	Technical	121	6.2.15.2	37	Use of word "meaning"		No	replace with "value". However, no definition is provided as to what SoundingAmplitude means. It must be a standardized measurement	Principle	Change "The SoundingAmplitude is a signed integer representing a relative measurement." to "The SoundingAmplitude is a signed integer representing a relative measurement of the received signal."				Written				Principle
11165400023	3-Feb-2011 10:12:25 EST	6	Soranno, Robert			Individual	6	Academic	Approve	US Department of Transportation	Editorial	113	6.2.12.2	37	Use of "were" with "primative" throughout Table 37		No	Primative is singular; therefore use "was" in all table entries	Disagree	Because the clause expresses doubt, the subjunctive mood needs to be used here. Hence it is were not was.				Written			Disagree
11165300023	3-Feb-2011 10:12:25 EST	5	Soranno, Robert			Individual	5	Academic	Approve	US Department of Transportation	Editorial	93	6.2.5.3	43	Use of "were" with "primative" throught Table 23		No	Primative is singular; therefore use "was" in all table entries	Disagree	Because the clause expresses doubt, the subjunctive mood needs to be used here. Hence it is were not was.				Written			Disagree
11165200023	3-Feb-2011 10:12:25 EST	4	Soranno, Robert			Individual	4	Academic	Approve	US Department of Transportation	Editorial	79	6.2.1.4	19	Use of "were" with "primative" throughout Table 12		No	Primative is singular; therefore use "was" in all table entries	Disagree	Because the clause expresses doubt, the subjunctive mood needs to be used here. Hence it is were not was.				Written			Disagree
11165100023	3-Feb-2011 10:12:25 EST	3	Soranno, Robert			Individual	3	Academic	Approve	US Department of Transportation	General	71	6.2.1	1	Continuous usage of "will" in place of "shall"		No	Check all of 6,.2.1 from page 71 - 80	Principle	Editor "Shall" check for all occurrences of these. In some cases there is normative test in other sections, which then leads to the use of will when described elsewhere.				Written				Principle
11165000023	3-Feb-2011 10:12:25 EST	2	Soranno, Robert			Individual	2	Academic	Approve	US Department of Transportation	Editorial	4	3.1	8	"timestamp" improperly hyphenated		No	"time-stamp"	Principle	Change to “time stamp”				Written			Principle
11164900023	3-Feb-2011 10:12:25 EST	1	Soranno, Robert			Individual	1	Academic	Approve	US Department of Transportation	Editorial	3	3.1	15	Missing "("		No	Insert "(" before "may"	Principle	Change to “(frequency may”				Written			Principle

																													W

## Summary
Check:
Regular expressions are disabled
Whole cell matching is enabled

Technical	33		Overall	74
Open	0		Open	0
Suggested	0		Suggested	0
Agree	10		Agree	37
Disagree	8		Disagree	12
Principle	15		Principle	25
Out of scope	0		Out of scope	0
Unresolvable	0		Unresolvable	0
Total resolved	33		Total resolved	74
Percent	100%		Percent	100%

Editorial	41
Open	0
Suggested	0
Agree	27
Disagree	4
Principle	10
Out of scope	0
Unresolvable	0
Total resolved	41
Percent	100%

Written	74
Percent	100.00%

Assigned
JPKG	0
Sum	0
Lan	0
Tuncer	0
Total assigned	0
Percent	0.00%