## IEEE Cover
March, 2011		IEEE P802.15.3-11/0182r00

	IEEE P802.15
	Wireless Personal Area Networks

Project	IEEE P802.15 Working Group for Wireless Personal Area Networks (WPANs)
Title	802.15.4i Sponsor Ballot Comments, initial ballot
Date Submitted	March, 2011
Source	James P. K. Gilb	Voice: (858)-240-2950
	Self	Fax: [ ]
		E-mail: last name at ieee dot org

Re:	802.15.4i-D05.pdf

Abstract	This document contains comments submitted by voters for the initial sponsor ballot of the 802.15.4i draft spec. D05.
Purpose	[This document provides contains the comments for first Sponsor ballot recirculation
Notice	This document has been prepared to assist the IEEE P802.15. It is offered as a basis for discussion and is not binding on the contributing individual(s) or organization(s). The material in this document is subject to change in form and content after further study. The contributor(s) reserve(s) the right to add, amend or withdraw material contained herein.
Release	The contributor acknowledges and accepts that this contribution becomes the property of IEEE and may be made publicly available by P802.15.

## Comment Entry
Comment ID	Date	Comment #	Name	Email	Phone	Style	Index #	Classification	Vote	Affiliation	Category	Page	Subclause	Line	Comment	File	Must Be Satisfied	Proposed Change	Resolution Status	Resolution Detail	Other1	Other2	Other3	Type	Assigned	Time	Editorial	Technical
11366800023	7-Mar-2011 10:49:45 EST	3	Gilb, James	gilb@ieee.org	858-229-4822	Individual	1	User	Approve	SiBEAM, Inc.	Technical	131	7.2	15	This subclause is written in a very confusing manner and is much more complicated than it needs to be.		No	Simplify the description of the security procedure. As this is an internal function, all that matters is the inputs and outputs, so changing the description will not affect interoperability.										0
11259300023	1-Mar-2011 10:39: 1 EST	2	Callaway, Edgar	ed.callaway@ieee.org	954-723-8341	Individual	1	General Interest	Approve	Sunrise Micro Devices, Inc.	Editorial	2	2	52	Footnote 3 is missing some spaces after commas, is missing three commas, has a capitalization error, and is missing a period at the end.		No	Change to, "The CWPAN standard is available from either China Electronics Standardization Institute (CESI), No.1 Andingmen East Street, / Dongcheng District, Beijng, China (http://www.cssn.net.cn) or from China National Institute of Standardization (CNIS), No.4 Zhichun / Road, Haidian District, Beijng, China."									0
11259000023	1-Mar-2011 1:19:10 EST	1	Virk, Bhupender	bvirk@procubedinc.com	080-1137-5574	Individual	1	Producer	Disapprove	Procubed Inc.	Technical	150	8. General PHY requirements	1	8. General PHY requirements / 8.1 General requirements and definitions / Table 65--Frequency bands and data rates / The requirement for GFSK for 915MHz Band is not included		Yes	Please update as listed in Draft 03										0

																													W

## Summary
Check:
Regular expressions are disabled
Whole cell matching is enabled

Technical	2		Overall	3
Open	2		Open	3
Suggested	0		Suggested	0
Agree	0		Agree	0
Disagree	0		Disagree	0
Principle	0		Principle	0
Out of scope	0		Out of scope	0
Unresolvable	0		Unresolvable	0
Total resolved	0		Total resolved	0
Percent	0%		Percent	0%

Editorial	1
Open	1
Suggested	0
Agree	0
Disagree	0
Principle	0
Out of scope	0
Unresolvable	0
Total resolved	0
Percent	0%

Written	0
Percent	0.00%

Assigned
JPKG	0
Sum	0
Lan	0
Tuncer	0
Total assigned	0
Percent	0.00%