## IEEE_Cover
March, 2011 |  | IEEE 802.15-10-0965-04-004f
IEEE P802.15
Wireless Personal Area Networks
Project | IEEE P802.15 Working Group for Wireless Personal Area Networks (WPANs)
Title | Letter-Ballot-68-Comments-on-D2P802.15.4f_Draft_Standard, 1st recirc letter ballot
Date Submitted | March 11, 2011
Source | Michael D. McInnis | Voice: (206)-290-7758
| The Boeing Company | Fax: [ ]
E-mail: michael.d.mcinnis@boeing.com
Re: | D2P802-15-4f_Draft_Standard.pdf
Abstract | This document contains comments submitted by voters for the 1st recirculation letter ballot of the 802.15.4f specification D02.
Purpose | [This document provides contains the comments for 802.15 WG LB68.
Notice | This document has been prepared to assist the IEEE P802.15. It is offered as a basis for discussion and is not binding on the contributing individual(s) or organization(s). The material in this document is subject to change in form and content after further study. The contributor(s) reserve(s) the right to add, amend or withdraw material contained herein.
Release | The contributor acknowledges and accepts that this contribution becomes the property of IEEE and may be made publicly available by P802.15.

## Comment_Entry
CID | Name | Affiliation | e-mail | Phone | Cat | Class | Sub-Class | Page | Subclause | Line | Comment | Proposed Change | Must Be Satisfied | Resolution Status | Resolution Detail | Other1 | Other2 | Other3 | Type | Assigned | Time | Editorial | Technical
1 | Ryuji Kohno | NICT, Japan | kohno@nict.go.jp | 81 468475108 | T |  |  | 5 | 6.1.2.1 | 16,17 | The statement restricts that it makes coexistence difficult with other radios. In particular, other UWB radios like UWB-BAN IEEE802.15.6 may have mutual interference.. . | For interoperability and coexistence with other UWB radios, a transmitter device shall transmit in a mandatory channel with the possibility of employing optional channels and rearrange access channel.. | Yes
2 | Ryuji Kohno | NICT, Japan | kohno@nict.go.jp | 81 468475108 | T |  |  | 5 | 6.1.2.e | 23 | The statement restricts a world market only north America and Europe but Asia Pacific and the rest of the world.. For interoperability and coexistence, Table 1c should add a column that indicates channel’s attribute. Channel 1 is globally available, so it is suggested as mandatory. | Asia Pacific and the rest of the world should be taken into account. It should be added a column that indicates channel 0 as optional, channel 1 as mandatory and channel 2 as optional. | Yes
3 | Ryuji Kohno | NICT, Japan | kohno@nict.go.jp | 81 468475108 | T |  |  | 23 | 6.8c.1 | 1 | The OOK-UWB PHY symbol structure does not take into account the dependency of data on the transmit spectrum. Long strings of 1s or 0s and the transmission of consecutive pulses of the same polarity will introduce ripples in the spectrum of the transmitted signal, requiring the amplifier to cope with a large backup. | Please introduce randomization of data | Yes
4 | Ryuji Kohno | NICT, Japan | kohno@nict.go.jp | 81 468475108 | T |  |  | 26 | .6.8c.1.3 | 12 | The modulation of the long range mode is not OOK. | The modulation of the long range mode is 2PPM with Manchester code spreading. Please change all reference to the modulation of this mode. | Yes
5 | Ryuji Kohno | NICT, Japan | kohno@nict.go.jp | 81 468475108 | T |  |  | 33 | 6.8c.7 | 5 | Mandatory specifications of receivers are out of the scope of an IEEE standard, which only specifies mandatory features in the transmitter side. | Remove sub-clause 6.8c.7 or rephrase it in terms of a coordinator and devices in a start topology (supported by 15.4) at the beginning of the specification. Coordinator supports all modes and devices one mode. | Yes
6 | Ryuji Kohno | NICT, Japan | kohno@nict.go.jp | 81 468475108 | T |  |  | 14 | 6.3 | 19-22 | The transmission of the SHR (preamble and SFD) is uncoded, regardless if PHR and PSDU are coded or uncoded. | Please remove sentences from line 19 to 22. | Yes
7 | Ryuji Kohno | NICT, Japan | kohno@nict.go.jp | 81 468475108 | T |  |  | 27 | 6.8c.2 | 11 | Although this draft takes care of coexistence with ready existing standard IEEE802.15.4a using UWB, it has not taken care of forthcoming another UWB-BAN standard IEEE802.15.6. | Please take into account of coexistence with UWB-BAN of IEEE802.15.6. | Yes
8 | Rene Struik | independent | rstruik.ext@gmail.com | (647)867-5658 | E |  |  | i | Abstract | 1-2 | (E) Abstract, p. i, l. 1-2: 802.15.4f is an amendment of the roll-up version of 802.15.4a-2007 and 802.15.4-2006, which is 802.15.4-2009. In fact, during the IEEE 802 meeting, Dallas, TX, November 7-12, 2010, the PAR of several TGs was changed to align with TG4i (which is a revision of 802.15.4-2009). As a result, this draft should currently be viewed as an amendment of 802.15.4-2009 and as a PHY amendment of whatever standard results from the TG4i effort, once the PAR change has been approved. Suggested remedy: change accordingly. Note RS: this was comment #288 in 10/965r9, which was AiP, but not implemented. Hence, the repeat. | Suggested remedy: change accordingly. Note RS: this was comment #288 in 10/965r9, which was AiP, but not implemented. Hence, the repeat. | Yes
9 | Rene Struik | independent | rstruik.ext@gmail.com | (647)867-5658 | T |  |  | 35 | 7.1.1.1.1 |  | (TR) §7.1.1.1.1, p. 35, Table 41: With 802.15.4a-2007, data rate 2 corresponds to 1 Mb/s rate, whereas here this corresponds to 2 Mb/s. A similar remark holds elsewhere, e.g., Table 43, p. 37. Suggested remedy: Remove ambiguity, as suggested. Note RS: This was comment #298 in 10/965r9, which was accepted. However, the discrepancy of semantics between 802.15.4-2007 and 802.15.4f/D2 remains. Hence, the repeat. | Suggested remedy: Remove ambiguity, as suggested. Note RS: This was comment #298 in 10/965r9, which was accepted. However, the discrepancy of semantics between 802.15.4-2007 and 802.15.4f/D2 remains. Hence, the repeat. | Yes
10 | Rene Struik | independent | rstruik.ext@gmail.com | (647)867-5658 | E |  |  | 35 | 7.1.1.1.1 |  | (E) §7.1.1.1.1, p. 35, Table 41: Replace the sentence fragment “(DATA_RATE_1 corresponds to 250 kb/s rate and 2 corresponds to DATA_RATE_2 2 Mb/s rate)” by “(DATA_RATE_1 corresponds to 250 kb/s rate and DATARATE_2 corresponds to 2 Mb/s rate)”. Suggested remedy: Change accordingly. | Suggested remedy: Change accordingly. | Yes
11 | Rene Struik | independent | rstruik.ext@gmail.com | (647)867-5658 | T |  |  | 37 | 7.1.1.3.1 |  | (TR) §7.1.1.3.1, p. 37, Table 43: The bit rate for DATA_RATE_2 is not specified. I presume this should be in line with the corresponding phrase in Table 41. If so, replace the sentence fragment “(DATA_RATE_1 corresponds to 250 kb/s rate and 2 corresponds to DATA_RATE_2 2 Mb/s rate)” by “(DATA_RATE_1 corresponds to 250 kb/s rate and DATARATE_2 corresponds to 2 Mb/s rate)”. Suggested remedy: Change accordingly. | Suggested remedy: Change accordingly. | Yes
12 | Rene Struik | independent | rstruik.ext@gmail.com | (647)867-5658 | T |  |  | 22 | 6.8c |  | (TR) §6.8c, p. 22, Table 39s: The data rate of 1 Mb/s for DATA_RATE_3 in this table conflicts the one in Table 41 (or, e.g., in Table 43). Suggested remedy: Make consistent (and bear in mind that 802.15.4-2007 defines 1Mb/s (cf. also other comment - which was Comment #298 in 10/965r9). | Suggested remedy: Make consistent (and bear in mind that 802.15.4-2007 defines 1Mb/s (cf. also other comment - which was Comment #298 in 10/965r9). | Yes
13 | Rene Struik | independent | rstruik.ext@gmail.com | (647)867-5658 | T |  |  | 37 | 7.1.1.3.1 |  | (TR) §7.1.1.3.1, p. 37, Table 43: It is unclear how the RSSI value is determined from signal strength. If this a configuration parameter outside scope of the specification? If so, would this hamper interoperability? Also elsewhere, e.g., §6.2.1.3. Suggested remedy: define how RSSI value is determined. Note RS: This was (the first part of) Comment #299 in 10/965r9, which was accepted, with suggestion to add an Annex describing RSSI. However, I could not find this in Draft D2; hence, the repeat. (Annex L.4, p. 56 ff) includes information on Location Determination, but that is based on RSSI and does not seem to indicate how RSSI itself is determined.) | Suggested remedy: define how RSSI value is determined. Note RS: This was (the first part of) Comment #299 in 10/965r9, which was accepted, with suggestion to add an Annex describing RSSI. However, I could not find this in Draft D2; hence, the repeat. (Annex L.4, p. 56 ff) includes information on Location Determination, but that is based on RSSI and does not seem to indicate how RSSI itself is determined.) | Yes
14 | Rene Struik | independent | rstruik.ext@gmail.com | (647)867-5658 | T |  |  | 37 | 7.1.1.3.1 |  | (TR) §7.1.1.3.1, p. 37, Table 43: Is it really necessary to push the RSSI value “up the stack” (it is already defined with the PD-DATA.indication primitive in §6.2.1.3, so if one needs to access this value, can’t one just do a GET/SET operation on a PIB attribute instead? Suggested remedy: Note RS: This was (part of) Comment #299 in 10/965r9, where a motivation for putting this parameter into the .indication primitive was given. I would suggest adding a footnote along the following lines as motivation in the specification: “NOTE – while the RSSI parameter can also be accessed via the GET/SET primitive, this parameter needs to be available on a per-frame basis by the higher layer; thus motivating inclusion hereof with the MCPS-DATA.indication primitive for efficiency reasons.” (Reason this comment came to mind is that the FrameCounter is also often needed by higher layers, but the 802.15.4-2006 specification does not put this parm in the MCPS-DATA.indication primitive (so, comment is also a matter of consistency).Hence, bringing this up again.) | Suggested remedy: Note RS: This was (part of) Comment #299 in 10/965r9, where a motivation for putting this parameter into the .indication primitive was given. I would suggest adding a footnote along the following lines as motivation in the specification: “NOTE – while the RSSI parameter can also be accessed via the GET/SET primitive, this parameter needs to be available on a per-frame basis by the higher layer; thus motivating inclusion hereof with the MCPS-DATA.indication primitive for efficiency reasons.” (Reason this comment came to mind is that the FrameCounter is also often needed by higher layers, but the 802.15.4-2006 specification does not put this parm in the MCPS-DATA.indication primitive (so, comment is also a matter of consistency).Hence, bringing this up again.) | Yes
15 | Rene Struik | independent | rstruik.ext@gmail.com | (647)867-5658 | E |  |  | 41 | D7.1 |  | (E) Annex D.7.1, p. 41, Table D.1: There is no need to redefine FD5, since 802.15.4-2006 only knows two device classes (RFD, resp. FFD), so the chance does not add anything. Suggested remedy: Revert back to the FD5 PICS of 802.15.4-2006. | Suggested remedy: Revert back to the FD5 PICS of 802.15.4-2006. | Yes
16 | Rene Struik | independent | rstruik.ext@gmail.com | (647)867-5658 | T |  |  | 41 | D7.2.1 |  | (TR) Annex D7.2.1, p. 41, Table D.2: Since 802.15.4-2006 only knows two device types, this suggests introduction of another device type (incorrectly named RF7) for which different rules apply. As such, this seems to suggests a behavioral change that is beyond the scope of the TG4f PAR (e.g., implying a revision of 802.15.4-2006 MAC). Suggested remedy: Remove all information conflicting with the PAR. | Suggested remedy: Remove all information conflicting with the PAR. | Yes
17 | Rene Struik | independent | rstruik.ext@gmail.com | (647)867-5658 | E |  |  | 41 | D7.2.1 |  | (E) Annex D7.2.1, p. 41, Table D.2: Replace “RF7” by “FD7” (from Table D.1, which I presume is meant here). Suggested remedy: Change accordingly. | Suggested remedy: Change accordingly. | Yes
18 | Rene Struik | independent | rstruik.ext@gmail.com | (647)867-5658 | T |  |  | 42 | D7.3.1 |  | (TR) Annex D7.3.1, p. 42, Table D.5: Again, this seems to imply a real change of MAC behavior and would constitute a revision of 802.15.4-2006. Suggested remedy: Remove, all information conflicting with PAR. | Suggested remedy: Remove, all information conflicting with PAR. | Yes
19 | Rene Struik | independent | rstruik.ext@gmail.com | (647)867-5658 | T |  |  | 42 | D7.3.1 |  | (TR) Annex D7.3.1, p. 42, Table D.5: It is unclear why having a different PHY (RF7) by itself would imply deviation from MAC functionality. This seems to be layer violation. As an example, the mere fact that one has an RFID PHY should not imply that sending (MLF1) or receiving (MLF2) data is suddenly optional. This would be a function of the communicating patterns, and not so much the PHY in question (i.e., if one has a Transmit-only device, I could imagine [apart from PAR violations] that one would not have to support receive (MLF2) functionality, but that has nothing to do with the PHY, but would be what TG4f usually calls a “Blink frame”. Suggested remedy: Stop all layer violations here, please! | Suggested remedy: Stop all layer violations here, please! | Yes
20 | Rene Struik | independent | rstruik.ext@gmail.com | (647)867-5658 | T |  |  | 42 | D7.3.1 |  | (TR) Annex D7.3.1, p. 42, Table D.5: It is unclear why the mere fact of having another PHY would suddenly allow making security optional. With 802.15.4-2006, one has the parameter macSecurityEnabled, but if not set, security shall be implemented, for all device types. Again, this seems to be beyond amendments and a revision of 802.15.4-2006 MAC behavior. As an aside, anno 2011, any suggestions that one designs out security is bad practice and should be banned from all human thought processes. Suggested remedy: Remove all information conflicting with the PAR. | Suggested remedy: Remove all information conflicting with the PAR. | Yes
21 | Rene Struik | independent | rstruik.ext@gmail.com | (647)867-5658 | T |  |  | 46 | D7.3.2 |  | (TR) Annex D7.3.2, p. 46, Table D.6: Again, not clear why transmitting devices should optionally support ACKs, merely as a function of PHY layer (I can imagine this in theory for one-way channels, such as with blink frames, but that is not a PHY property, just an implementation property [not implementing a receiver part). If allowed, this would create lots of trouble at the MAC potentially, since now some nebulous PHY property determines whether or not processes like frame construction are valid or not, potentially leading to huge rewrite requirements of part of Clause 7.2 of 802.15.4-2006. Besides, again, this is a layer violation. Suggested remedy: Stop all layer violations please and exclude all information conflicting the PAR. | Suggested remedy: Stop all layer violations please and exclude all information conflicting the PAR. | Yes
22 | Huan-Bang Li | NICT | lee@nict.go.jp | 81-468475104 | E |  |  | 31 | 6.8c.6.3 | 9 | What is the definition of 'dBr'? In most regulations, dBm/MHz is used to represent PSD. | add definition and related description. | Yes
23 | Huan-Bang Li | NICT | lee@nict.go.jp | 81-468475104 | TR |  |  | 31 | 6.8c.6.3 | 10-12 | "the upper -10dBr point of the transmitter PSD shall be at least 200MHz above a nominal frequency, fn, and the lower -10dBr point shall be at most 200MHz below the same nominal frequency". Accoding to this definition, the bandwidth of a UWB signal could be 400MHz, which against most regulations in cluding FCC and Japanese. | Please make correxponding change | Yes
24 | Huan-Bang Li | NICT | lee@nict.go.jp | 81-468475104 | TR |  |  | 31-32 | 6.8c.6.3 | Table 39aa | This table is confusing. There are two groups of frequency band definition (f0=6489.6, f1=6988.8, f2=7987.2 vs. Band 0 fn=6489.6, Band 1 fn=7488.0, Band 2 fn=8985.6). Also, the two groups are described in different formats. | Please clarify. | Yes
25 | Huan-Bang Li | NICT | lee@nict.go.jp | 81-468475104 | TR |  |  | 33 | 6.8c.6.3 | Fig. 27z | There is no description for Fig. 27z. What is the correspondence of this figure? | Add description. | Yes
26 | Clint Chaplin | Samsung Electronics | clint.chaplin@gmail.com | +1-408-768-0827 | E |  |  | 6 |  | 5 | "Compliant receivers shall implement the all channels in table 1e" | "Compliant receivers shall implement all channels in table 1e" | Yes
27 | Clint Chaplin | Samsung Electronics | clint.chaplin@gmail.com | +1-408-768-0827 | E |  |  | 10 |  | 11 | "angel" | "angle" | Yes
28 | Clint Chaplin | Samsung Electronics | clint.chaplin@gmail.com | +1-408-768-0827 | E |  |  | 36 |  | 12 | "angel" | "angle" | Yes
29 | Clint Chaplin | Samsung Electronics | clint.chaplin@gmail.com | +1-408-768-0827 | E |  |  | 46 |  | 7 | "Where very high volumes of devices re sold" | "Where very high volumes of devices are sold" | Yes
30 | Clint Chaplin | Samsung Electronics | clint.chaplin@gmail.com | +1-408-768-0827 | E |  |  | 46 |  | 8 | "(see section" See what section? | Complete parenthetical remark. | Yes
31 | Clint Chaplin | Samsung Electronics | clint.chaplin@gmail.com | +1-408-768-0827 | E |  |  | 46 |  | 33 | "and the discretion of the implementer" | "at the discretion of the implementer" | Yes
32 | Clint Chaplin | Samsung Electronics | clint.chaplin@gmail.com | +1-408-768-0827 | E |  |  | 46 |  | 35 | "may which" | "may wish" | Yes
33 | Clint Chaplin | Samsung Electronics | clint.chaplin@gmail.com | +1-408-768-0827 | E |  |  | 47 |  | 28 | "are therefore" | "therefore" | Yes
34 | Clint Chaplin | Samsung Electronics | clint.chaplin@gmail.com | +1-408-768-0827 | E |  |  | 50 |  | 6 | "a non-coherent must" | "a non-coherent receiver must" | Yes
35 | Clint Chaplin | Samsung Electronics | clint.chaplin@gmail.com | +1-408-768-0827 | E |  |  | 52 |  | 5 | "see 5 figure A-xx." | Fill in correct figure number | Yes
36 | Clint Chaplin | Samsung Electronics | clint.chaplin@gmail.com | +1-408-768-0827 | G | [5 empty] | Is it "aloha", "ALOHA", or "Aloha"? I've seen all three | Be consistent | Yes
37 | June Chul Roh | Texas Instruments | jroh@ti.com | 1-214-567-4145 | E | [5 empty] | Page header is still "IEEE P802.15.4f/D0 November 2010" | Update the page header | Yes
38 | June Chul Roh | Texas Instruments | jroh@ti.com | 1-214-567-4145 | E | [5 empty] | Both "narrow band" and "narrowband" are used though out the draft | Just use one of "narrow band" or "narrowband" | Yes
39 | June Chul Roh | Texas Instruments | jroh@ti.com | 1-214-567-4145 | E |  |  | 2 | 4 |  | Acronym PRF is not defined anywhere | Add acronym PRF | Yes
40 | June Chul Roh | Texas Instruments | jroh@ti.com | 1-214-567-4145 | E |  |  | 4 | 6 | 17 | Revise the Table 1 by removing 3 lines in the first column to indicate 433 MHz has two data rates, and LRP UWB PHY has 3 data rates | Update Table 1 | Yes
41 | June Chul Roh | Texas Instruments | jroh@ti.com | 1-214-567-4145 | E |  |  | 6 | 6.1.2.1g |  | Table 1e: 3rd column uses different font | Use the same font | Yes
42 | June Chul Roh | Texas Instruments | jroh@ti.com | 1-214-567-4145 | E |  |  | 19 | 6.8b.2.5 | 16 | The unit for "Absolute Limit" column should in dBm (not dB) | The unit for "Absolute Limit" column should in dBm (not dB) | Yes
43 | June Chul Roh | Texas Instruments | jroh@ti.com | 1-214-567-4145 | E |  |  | 20 | 6.8b.2.8 | 14 | Need to check if minimum transmit power -3 dBm or -13dBm | Check if minimum transmit power -3 dBm or -13dBm | Yes
44 | June Chul Roh | Texas Instruments | jroh@ti.com | 1-214-567-4145 | E |  |  | 20 | 6.8b.2.12 |  | Data whitening section should be moved earlier and reflected in block diagram Figure 27q | Data whitening section should be moved earlier (e.g., before transmitter specifications) and update block diagram in Figure 27q to include data whitening operation
45 | June Chul Roh | Texas Instruments | jroh@ti.com | 1-214-567-4145 | E |  |  | 21 | 6.8b.2.12 | 20-21 | Sequence should be binary. | Update the sequence | Yes
46 | June Chul Roh | Texas Instruments | jroh@ti.com | 1-214-567-4145 | T |  |  | 21 | 6.8b |  | Whole "receiver specifications" section for MSK PHY are missing. The section should include receiver sensitivity, adjacent channel rejection, clear channel assessment, and etc. I think some level of receiver specifications are necessary for interoperability. | Add receiver specifications, which include receiver sensitivity, adjacent channel rejection, clear channel assessment, and etc. | Yes
47 | June Chul Roh | Texas Instruments | jroh@ti.com | 1-214-567-4145 | E |  |  | 22 | 6.8c | 4 | "Basic Mode" or "Base Mode"? | "Basic Mode" --> "Base Mode" | Yes
48 | June Chul Roh | Texas Instruments | jroh@ti.com | 1-214-567-4145 | E |  |  | 25 | 6.8c.1.2.1 | 3 | "During the Base Mode…" --> "During the Extended Mode…" | "During the Base Mode…" --> "During the Extended Mode…" | Yes
49 | June Chul Roh | Texas Instruments | jroh@ti.com | 1-214-567-4145 | E |  |  | 31 | 13 |  | Table 39aa: Use the same font | Table 39aa: Use the same font
50 | June Chul Roh | Texas Instruments | jroh@ti.com | 1-214-567-4145 | T |  |  | 33 | 6.8c |  | Many "receiver specifications" for OOK-UWB PHY are missing. The section should include receiver sensitivity, adjacent channel rejection, clear channel assessment, and etc. I think some level of receiver specifications are necessary for interoperability. | Add receiver specifications, which include receiver sensitivity, adjacent channel rejection, clear channel assessment, and etc. | Yes
51 | Benjamin A. Rolfe | Blind Creek Associates | ben@blindcreek.com | +1.408.395.7207 | E |  |  | 8 | 6.2 | 1 | PD-Data services are removed from the base standard at the roll-up (4i). | Align with revised base standard. Make sure necessary FUNCTIONAL parameters are exposed to higher layer via the MAC SAP.
52 | Benjamin A. Rolfe | Blind Creek Associates | ben@blindcreek.com | +1.408.395.7207 | E |  |  | 7 | 6.1.2.2 | 2 | Channel page representation in standard is not consistent with roll-up (4i) representation. In general everywhere 'bitmap' was used to show an internal (not over the air) representation of something it was replaced with a more clear functional description. BTW when we did that we realized the 27 channels per page limit was silly, as this is an ABSTRACT interface; any physical representations are implementation dependent: you can have as many channels per page as you want and let the implementer decide how to map page/channel # to a physical interface. | Use form in revised base standard;
53 | Benjamin A. Rolfe | Blind Creek Associates | ben@blindcreek.com | +1.408.395.7207 | E |  |  | 7 | 6.1.2.2 | 2 | Channel page 7 and 8 already spoken for by 4g. Don't flaunt the fact you got the lower TG letter. | Conslult WG 15 Numbering Authority for which channel page to start with (I think he'll say "9").
54 | Benjamin A. Rolfe | Blind Creek Associates | ben@blindcreek.com | +1.408.395.7207 | T |  |  | 7 | 6.1.2.2 | 4 | Table 2: What PHY are channels 0-2? | Complete specification
55 | Benjamin A. Rolfe | Blind Creek Associates | ben@blindcreek.com | +1.408.395.7207 | E |  |  | 5 | 6.1.2.1 | 10 | You have different table formats for channel mapping
56 | Benjamin A. Rolfe | Blind Creek Associates | ben@blindcreek.com | +1.408.395.7207 | E |  |  | 5 | 6 | 17 | Need a better name in the PHY column than "433" and "2450" especially since there are more than one PHYs operating in 2450 (and maybe 433 by the time we do a few more PHY amendments) | Replace with a descriptive PHY name.
57 | Benjamin A. Rolfe | Blind Creek Associates | ben@blindcreek.com | +1.408.395.7207 | E |  |  | 6 | 6.1.2.1g | 11 | Use convetion from recvised base standard (4i) and then fit all channels for this PHY in one channel page. | change as indicated.
58 | Benjamin A. Rolfe | Blind Creek Associates | ben@blindcreek.com | +1.408.395.7207 | T |  |  | 8 | 6.1.3 | 24 | Has anyone actually analyzed SIFS and LIFS requirements for the new PHY and determined that 12 and 40 actually works? | consider and correct if necessary
59 | Benjamin A. Rolfe | Blind Creek Associates | ben@blindcreek.com | +1.408.395.7207 | G |  |  | 1 | General | 1 | Next go 'round use the roll-up revision (4i) as the base standard. I suggest this because there is no point working on content that doesn't exist in the new base :-) | Align content with revised base standard.
60 | Benjamin A. Rolfe | Blind Creek Associates | ben@blindcreek.com | +1.408.395.7207 | T |  |  | 54 | L.2.1.1.2 | 4 | Replace "robust" with a word that has the specific meaning intended. For an RF system "is robust" (is more reliable) relative to the impairments you are trying to overcome. This symbol structure will be more reliable unders some conditions, but another structure might perform more reliably in a different set of conditions (like noise vs interference limited channels for example). | Restate clearly to aay what you mean
61 | Benjamin A. Rolfe | Blind Creek Associates | ben@blindcreek.com | +1.408.395.7207 | T |  |  | 51 | L.2.2 | 2 | The phrase "highly robust" is meaningless in the standard. Save it for the marketting materials. | remove "and highly robust"
62 | Billy Verso | DecaWave Limited | billy.verso@decawae.com | +353-87-2337323 | T |  |  | 0 | - | - | In due course, after 802.15.4 (2011) is ratified, we will have to go through all UWB references in it and decide whether they are general, applying to both LRP UWB and HRP UWB, or are specific to the HRP UWB PHY, in which case we will have to add instructions in each case to add the "HRP" prefix to them. | Do this exercise when we are changing 4f draft to follow 4i section numbering.
63 | Billy Verso | DecaWave Limited | billy.verso@decawae.com | +353-87-2337323 | T |  |  | 3 | 5.5.7.4.5 | 24 | "For the UWB PHY" should say "For the HRP UWB PHY" | Change "For the UWB PHY" to "For the HRP UWB PHY"
64 | Billy Verso | DecaWave Limited | billy.verso@decawae.com | +353-87-2337323 | T |  |  | 3 | 5.5.7.6.1 | 31 | "for the UWB PHY" should say "for the HRP UWB PHY" | Change "for the UWB PHY" to "For the HRP UWB PHY"
65 | Billy Verso | DecaWave Limited | billy.verso@decawae.com | +353-87-2337323 | T |  |  | 3 | 5.5.7.6.1 | 34 | "For the UWB PHY" should say "For the HRP UWB PHY" | Change "For the UWB PHY" to "For the HRP UWB PHY"
66 | Billy Verso | DecaWave Limited | billy.verso@decawae.com | +353-87-2337323 | T |  |  | 4 | 6 | 5 | Heading "General Requirements and Definitions" has no clause number | Change header format to include clause number
67 | Billy Verso | DecaWave Limited | billy.verso@decawae.com | +353-87-2337323 | T |  |  | 4 | 6 | 8 | This says "A UWB PHY employing On Off Keying (OOK) modulation"... (a) Should it say LRP UWB PHY ? (b) is the modulation okay like this as a previous circulation comment pointed out that the modulation of long range mode is not really OOK | Consider whether revision of this line is necessary and change accordingly.
68 | Billy Verso | DecaWave Limited | billy.verso@decawae.com | +353-87-2337323 | T |  |  | 4 | 6 | 15 | Heading "Operating Frequency Range" has no clause number | Change header format to include clause number
69 | Billy Verso | DecaWave Limited | billy.verso@decawae.com | +353-87-2337323 | T |  |  | 7 | 6.1.2.2 | 5 | Table 2 - Channel Page 7, Channels 0-2 does not identify the PHY | Should say LRP UWB PHY
70 | Billy Verso | DecaWave Limited | billy.verso@decawae.com | +353-87-2337323 | T |  |  | 8 | 6.2.1.1.1 | 9 | Table 6 Row 1 Description for LocationEnhancingInformationPostamble includes words "non-OOK PHYs", this should say "non LRP UWB PHYs" | change "OOK" to "LRP UWB"
71 | Billy Verso | DecaWave Limited | billy.verso@decawae.com | +353-87-2337323 | T |  |  | 8 | 6.2.1.1.1 | 11 | table 6 row 1 description for UWBPreambleSymbolRepetitions says "The preamble symbol repetitions of the UWB PHY or LRP UWB PHY frame to be transmitted by the PHY entity." | Change first "UWB PHY" to "HRP UWB PHY"
72 | Billy Verso | DecaWave Limited | billy.verso@decawae.com | +353-87-2337323 | T |  |  | 9 | 6.2.1.1.1 | 1 | table 6 row 1 Description for UWBPreambleSymbolRepetitions has underlined phrase ..."all PHYs except for the UWB PHY and the OOK PHY." | KEEP UNDERLINING, but change to "all PHYs except for the HRP UWB PHY and the LRP UWB PHY."
73 | Billy Verso | DecaWave Limited | billy.verso@decawae.com | +353-87-2337323 | T |  |  | 9 | 6.2.1.1.1 | 2 | table 6 row 2 Description for DataRate has underlined phrase ..."for all PHYs except for the UWB PHY, the CSS PHY and the OOK PHY." | KEEP UNDERLINING, but change to "for all PHYs except for the HRP UWB PHY, the CSS PHY and the LRP UWB PHY."
74 | Billy Verso | DecaWave Limited | billy.verso@decawae.com | +353-87-2337323 | T |  |  | 9 | 6.2.1.1.1 | 3 | table 6 row 2 Description for DataRate has partially underlined phrase "...used with UWB PHYs. See 6.8a.7.1 for UWB rate definitions. For OOK PHY values...." | KEEP UNDERLINING as is, but change to "used with HRP UWB PHYs. See 6.8a.7.1 for HRP UWB rate definitions. For LRP UWB PHY values..."
75 | Billy Verso | DecaWave Limited | billy.verso@decawae.com | +353-87-2337323 | T |  |  | 11 | 6.2.1.3.1 | 4 | table 8 row 3 Description for RangingCounterStop has underlined phrase "or OOK PHY." Since this parameter applies to both HRP UWB PHY and LRP UWB PHY we could remove this phrase leaving the pre-existing UWB PHY to cover both. | Delete underlined phrase "or OOK PHY."
76 | Billy Verso | DecaWave Limited | billy.verso@decawae.com | +353-87-2337323 | T |  |  | 12 | 6.2.2.14.1 | 5 | underlined phrase "for the UWB PHY" should be changed to "for the HRP UWB PHY" | KEEP UNDERLINING but change to "for the HRP UWB PHY"
77 | Billy Verso | DecaWave Limited | billy.verso@decawae.com | +353-87-2337323 | T |  |  | 12 | 6.2.2.16.1 | 14 | Descriptions of both CalTx_RMARKER_Offset and CalRx_RMARKER_Offset contain underlined phrase "For the UWB PHY..." | KEEP UNDERLINING but change to "For the HRP UWB PHY..."
78 | Billy Verso | DecaWave Limited | billy.verso@decawae.com | +353-87-2337323 | T |  |  | 12 | 6.2.2.16.1 | 15 | Descriptions of both CalTx_RMARKER_Offset and CalRx_RMARKER_Offset contain underlined phrase "For the UWB-OOK PHY..." | KEEP UNDERLINING but change to "For the LRP UWB PHY..."
79 | Billy Verso | DecaWave Limited | billy.verso@decawae.com | +353-87-2337323 | T |  |  | 13 | 6.2.3 | 5 | Table 18 description of PSR_0 begins "Except for the UWB PHY.." | Change to "Except for the HRP UWB PHY.."
80 | Billy Verso | DecaWave Limited | billy.verso@decawae.com | +353-87-2337323 | T |  |  | 14 | 6.2.3 | 1 | Table 18 description of DATA_RATE_0 begins "Except for the UWB PHY," | Change to "Except for the HRP UWB PHY,"
81 | Billy Verso | DecaWave Limited | billy.verso@decawae.com | +353-87-2337323 | T |  |  | 14 | 6.3 | 10 | Caption to Figure 16 says "Format of the PPDU (except UWB, CSS and LRP UWB)" | Before the first UWB add underlined "HRP"
82 | Billy Verso | DecaWave Limited | billy.verso@decawae.com | +353-87-2337323 | T |  |  | 14 | 6.3.1 | 15 | The first "UWB" on this line should say "HRP UWB" | change the 1st "UWB" on this line to "HRP UWB"
83 | Billy Verso | DecaWave Limited | billy.verso@decawae.com | +353-87-2337323 | T |  |  | 15 | 6.3.1 | 3 | Caption to table 19 includes bracketed underlined phrase "except UWB, CSS and LRP UWB PHYs" | change the 1st "UWB" of this phrase to "HRP UWB"
84 | Billy Verso | DecaWave Limited | billy.verso@decawae.com | +353-87-2337323 | T |  |  | 15 | 6.3.2 | 8 | Caption to table 20 includes bracketed phrase "except for ASK, CSS and, UWB and LRP UWB PHYs" with strikeouts and underlines. | Add underlined "HRP" before the 1st "UWB" of this phrase
85 | Billy Verso | DecaWave Limited | billy.verso@decawae.com | +353-87-2337323 | T |  |  | 15 | 6.3.2 | 12 | First UWB on this line should be "HRP UWB" underlined. | Change to "HRP UWB".
86 | Billy Verso | DecaWave Limited | billy.verso@decawae.com | +353-87-2337323 | T |  |  | 15 | 6.3.2 | 15 | In the modified caption to figure 17, the 1st UWB should be preceded by an underlined "HRP". | Add underlined "HRP" before the 1st "UWB" of this caption
87 | Billy Verso | DecaWave Limited | billy.verso@decawae.com | +353-87-2337323 | T |  |  | 16 | 6.4.2 | 8 | Descriptions of both phyTx_RMARKER_Offset and phyRx_RMARKER_Offset contain underlined phrase "For the UWB PHY..." | KEEP UNDERLINING but change to "For the HRP UWB PHY..."
88 | Billy Verso | DecaWave Limited | billy.verso@decawae.com | +353-87-2337323 | T |  |  | 16 | 6.4.2 | 9 | Descriptions of both phyTx_RMARKER_Offset and phyRx_RMARKER_Offset contain underlined phrase "For the UWB-OOK PHY..." | KEEP UNDERLINING but change to "For the LRP UWB PHY..."
89 | Billy Verso | DecaWave Limited | billy.verso@decawae.com | +353-87-2337323 | T |  |  | 17 | 6.4.2.3 | 3 | Says "For the UWB PHY" | KEEP UNDERLINING but change to "For the HRP UWB PHY..."
90 | Billy Verso | DecaWave Limited | billy.verso@decawae.com | +353-87-2337323 | T |  |  | 17 | 6.4.2.3 | 7 | Says "For the UWB PHY" | KEEP UNDERLINING but change to "For the HRP UWB PHY..."
91 | Billy Verso | DecaWave Limited | billy.verso@decawae.com | +353-87-2337323 | T |  |  | 17 | 6.8a.15.1 | 13 | Says "For the UWB PHY" | KEEP UNDERLINING but change to "For the HRP UWB PHY..."
92 | Billy Verso | DecaWave Limited | billy.verso@decawae.com | +353-87-2337323 | T |  |  | 17 | 6.8a.15.1 | 15 | Says "For the UWB OOK PHY" | KEEP UNDERLINING but change to "For the LRP UWB PHY..."
93 | Billy Verso | DecaWave Limited | billy.verso@decawae.com | +353-87-2337323 | T |  |  | 17 | 6.8a.15.1 | 20 | PHY in row 1 of table 39ab says "UWB" | change to HRP UWB
94 | Billy Verso | DecaWave Limited | billy.verso@decawae.com | +353-87-2337323 | T |  |  | 21 | 6.8c | 22 | This whole section covers the LRP UWB PHY Specification, but we have tables and titles using phrase "OOK PHY" for consistency these should perhaps change to "LRP UWB PHY" leaving or adding text relating to OOK modulation if that is appropriate. I counted 16 uses of OOK in this section, each should be reviewed and changed to LRP UWB PHY. | Change occurrences of "OOK", "OOK PHY or "OOK UWB" to LRP UWB PHY to be consistent with PHY section title.
95 | Billy Verso | DecaWave Limited | billy.verso@decawae.com | +353-87-2337323 | T |  |  | 25 | 6.8c.1.3 | 8 | This section talks about a "Long Range Mode 2PPM PHY" again for consistency this should be the long range mode of the LRP UWB PHY | Remove 3 usages of "2PPM" and change accordingly to "LRP UWB PHY"
96 | Billy Verso | DecaWave Limited | billy.verso@decawae.com | +353-87-2337323 | T |  |  | 32 | 6.8c.6.3 | 1 | The table on p32 is the old D1 bandplan and should be deleted. The new bandplan on p31 should be retained. | Delete unlabeled table from page 32.
97 | Billy Verso | DecaWave Limited | billy.verso@decawae.com | +353-87-2337323 | T |  |  | 34 | 7.1.1.1.1 | 9 | Table 41 Row 1 Description for LocationEnhancingInformationPostamble twice includes the term "OOK". The row 2 Description for LocationEnhancingInformationPostambleLength also includes the term "OOK" | change "OOK" to "LRP UWB" for these 3 cases
98 | Billy Verso | DecaWave Limited | billy.verso@decawae.com | +353-87-2337323 | T |  |  | 35 | 7.1.1.1.1 | 1 | Table 41 Row 1 and 2 descriptions for UWBPreambleSymbolRepetitions and datarate, four times includes the term "UWB PHY" meaning the 4a UWB PHY. These should change to "HRP UWB PHY" with "HRP" underlined. | Change four occurrences of "UWB PHY" to "HRP UWB PHY" with "HRP" underlined.
99 | Billy Verso | DecaWave Limited | billy.verso@decawae.com | +353-87-2337323 | T |  |  | 35 | 7.1.1.1.1 | 2 | Table 41 Row 1 and 2 descriptions for UWBPreambleSymbolRepetitions and datarate, both includes the term "OOK PHY". These should change to "LRP UWB PHY" | Change two occurrences of "OOK PHY" to "LRP UWB PHY".
100 | Billy Verso | DecaWave Limited | billy.verso@decawae.com | +353-87-2337323 | T |  |  | 37 | 7.1.1.3.1 | 2 | Table 43, row 1 description of DataRate has underlined phrase "except for the UWB PHY, the CSS PHY and the OOK PHY". Similarly later in paragraph is "UWB PHYs" and "for UWB rate definitions" | Keep underlining but change to "except for the HPR UWB PHY, the CSS PHY and the LPR UWB PHY"
101 | Billy Verso | DecaWave Limited | billy.verso@decawae.com | +353-87-2337323 | T |  |  | 37 | 7.1.1.3.1 | 3 | Table 43, row 1 description of DataRate similarly later in paragraph is "UWB PHYs" and "for UWB rate definitions" | Change these to "HPR UWB PHYs" and "for HPR UWB PHY rate definitions" respectively, underlining the three new words added "HPR", "HPR" and "PHY"
102 | Billy Verso | DecaWave Limited | billy.verso@decawae.com | +353-87-2337323 | T |  |  | 37 | 7.1.1.3.1 | 4 | Table 43, row 1 last sentence of description of DataRate begins "For OOK PHY" | Keep underlining but change to "For LPR UWB PHY"
103 | Billy Verso | DecaWave Limited | billy.verso@decawae.com | +353-87-2337323 | T |  |  | 37 | 7.1.1.3.1 | 5 | Table 43, row 2 description of RangingCounterStart includes term "UWB PHY" | Change this to "HPR UWB PHY" underlining the "HPR"
104 | Billy Verso | DecaWave Limited | billy.verso@decawae.com | +353-87-2337323 | T |  |  | 37 | 7.1.1.3.1 | 6 | Table 43, row 3 description of RangingCounterStop includes phrase "is not a UWB PHY or OOK PHY" | Change this to "is not a HPR UWB PHY or LPR UWB PHY" the changed/added words should be underlined.
105 | Billy Verso | DecaWave Limited | billy.verso@decawae.com | +353-87-2337323 | T |  |  | 38 | 7.1.16.2b.1 | 6 | "UWB PHY" at the start of this line should be "HPR UWB PHY" | Change it to "HPR UWB PHY"
106 | Billy Verso | DecaWave Limited | billy.verso@decawae.com | +353-87-2337323 | T |  |  | 38 | 7.1.16c.2.1 | 11 | Table 77e rows 3 & 4 Descriptions for CalTx_RMARKER_Offset and CalRx_RMARKER_Offset both include phrases "For the UWB PHY" and "For the UWB-OOK PHYthe" | In both rows change these to "For the HPR UWB PHY" and "For the LPR UWB PHY the" (note that "PHY" and "the" need a space between them)
107 | Billy Verso | DecaWave Limited | billy.verso@decawae.com | +353-87-2337323 | T |  |  | 39 | 7.1.17 | 4 | Table 78 row 1 description of LEIP_NONE says "Except for the OOK PHY..." | Change this to read "Except for the LPR UWB PHY..."
108 | Billy Verso | DecaWave Limited | billy.verso@decawae.com | +353-87-2337323 | T |  |  | 40 | 7.1.17 | 3 | Table 78 row 2 description of PSR_0 says "Except for the UWB PHY and the OOK PHY..." | Change this to read "Except for the HPR UWB PHY and the LPR UWB PHY..."
109 | Billy Verso | DecaWave Limited | billy.verso@decawae.com | +353-87-2337323 | T |  |  | 40 | 7.1.17 | 4 | Table 78 row 3 description of DATA_RATE_0 says "Except for the UWB PHY, the CSS PHY and the OOK PHY..." | Change this to read "Except for the HPR UWB PHY, the CSS PHY and the LPR UWB PHY..."
110 | Billy Verso | DecaWave Limited | billy.verso@decawae.com | +353-87-2337323 | T |  |  | 42 | D.7.2.3 | 1 | Table D.4 row 3 item RF7.3's item description says "LRP UWB" but it should say "LRP UWB PHY" as all other rows include "PHY" in the description. | Change "LRP UWB" to "LRP UWB PHY".
111 | Billy Verso | DecaWave Limited | billy.verso@decawae.com | +353-87-2337323 | T |  |  | 42 | D.7.2.3 | 2 | As per the TG4f consensus reflected in merged proposal document 15-09-0804 the 4a UWB PHY (a.k.a. the HRP UWB PHY) is a valid alternative for an RFID Tag. This table D.4 then should have an additional row as follows: Item Number: RF7.4 Item Description: HRP UWB PHY Reference: 6.8a Status: RF7:O.8 Note: If the next draft is relative to the TG4i rollup the section reference here will change from 6.8a to 14. | Add the row: "RF7.4", "HRP UWB PHY", "6.8a", "RF7:O.8" | YES
112 | Billy Verso | DecaWave Limited | billy.verso@decawae.com | +353-87-2337323 | T |  |  | 42 | D.7.2.3 | 6 | The caption on table Table D.4a "UWB Channels" should be more explicit as it only applies to LRP UWB channels. | Change caption on table Table D.4a to "LRP UWB Channels"
113 | Billy Verso | DecaWave Limited | billy.verso@decawae.com | +353-87-2337323 | T |  |  | 46 | L.2.1.1 | 8 | This line ends with unfinished reference "(see section" | Add correct reference to L.2.2
114 | Billy Verso | DecaWave Limited | billy.verso@decawae.com | +353-87-2337323 | T |  |  | 52 | L.2.2.1 | 6 | This line is a reference to figure L-3 but it says "figure A-xx" | Change this to say "Figure L-3"
115 | Ciaran Connell | DecaWave | ciaran.connell@decawave.com | 35314830800 | T |  |  | 42 | D.7.2.3 | 1 | Table D.4 row 3 should say "LRP UWB PHY" instead of "LRP UWB". | Change "LRP UWB" to "LRP UWB PHY". | YES
116 | Ciaran Connell | DecaWave | ciaran.connell@decawave.com | 35314830800 | T |  |  | 42 | D.7.2.3 | 2 | As per the TG4f consensus reflected in merged proposal document 15-09-0804 the 4a UWB PHY a.k.a. the HRP UWB PHY is a valid alternative for an RFID Tag. This table D.4 then should have an additional row as follows: Item Number: RF7.4 Item Description: HRP UWB PHY Reference: 6.8a Status: RF7:O.8 | Add the row: "RF7.4", "HRP UWB PHY", "6.8a", "RF7:O.8" | YES
117 | Ciaran Connell | DecaWave | ciaran.connell@decawave.com | 35314830800 | T |  |  | 42 | D.7.2.3 | 6 | Table D.4a caption should be "LRP UWB channels". | Change caption to "LRP UWB Channels" | YES
118 | Michael McLaughlin | DecaWave | michael.mclaughlin@decawave.com | +353 87 6882514 | T |  |  | 42 | D.7.2.3 | 1 | Table D.4 row 3 should say "LRP UWB PHY" instead of "LRP UWB". | Change "LRP UWB" to "LRP UWB PHY". | YES
119 | Michael McLaughlin | DecaWave | michael.mclaughlin@decawave.com | +353 87 6882514 | T |  |  | 42 | D.7.2.3 | 2 | As per the TG4f consensus reflected in merged proposal document 15-09-0804 the 4a UWB PHY a.k.a. the HRP UWB PHY is a valid alternative for an RFID Tag. This table D.4 then should have an additional row as follows: Item Number: RF7.4 Item Description: HRP UWB PHY Reference: 6.8a Status: RF7:O.8 | Add the row: "RF7.4", "HRP UWB PHY", "6.8a", "RF7:O.8" | YES
120 | Michael McLaughlin | DecaWave | michael.mclaughlin@decawave.com | +353 87 6882514 | T |  |  | 42 | D.7.2.3 | 6 | Table D.4a caption should be "LRP UWB channels". | Change caption to "LRP UWB Channels" | YES
121 | Sverre Brubæk | Texas Instruments | s.brubak@ti.com | +4722958494 | E |  |  | 34 | 7 | 12 | This table contains redundant information as these parameters are allready described identically in table 6. | Refrain from duplicating information. Use cross references instead. | No
122 | Sverre Brubæk | Texas Instruments | s.brubak@ti.com | +4722958494 | E |  |  | 37 | 7 | 2 | This table contains redundant information as these parameters are allready described identically in table 8. | Refrain from duplicating information. Use cross references instead. | No
123 | Sverre Brubæk | Texas Instruments | s.brubak@ti.com | +4722958494 | E |  |  | 38 | 7 | 6 | This table contains redundant information as these parameters are allready described identically in table 17e. | Refrain from duplicating information. Use cross references instead. | No
124 | Mike McInnis | The Boeing Company | michael.d.mcinnis@boeing.com | 206-290-7758 | E |  |  | x | Contents | 15&16 | Content header 6.1.2.2 Channel Pages from page 7 is missing between 6.1.2.1g and 6.1.3 in the table of contents listing. | Add header 6.1.2.2 Channel Pages, page 7, to the contents listing. | Y
125 | Mike McInnis | The Boeing Company | michael.d.mcinnis@boeing.com | 206-290-7758 | E |  |  | x | Contents | 51 | Data Scrambling (Whitening)' is not a header anywhere in the document. | Delete line 51 'Data Scrambling (Whitening)' | Y
126 | Mike McInnis | The Boeing Company | michael.d.mcinnis@boeing.com | 206-290-7758 | E |  |  | xi | Contents | 1 | CID: 7, 64, 263 is not a header anywhere in the document | Delete line 1 "CID: 7, 64, 263' | Y
127 | Mike McInnis | The Boeing Company | michael.d.mcinnis@boeing.com | 206-290-7758 | E |  |  | xi | Contents | 45 | Missing Annex D table of contents entries for pages 41-43 | Add Annex D table of contents entries for pages 41-43 | Y
128 | Mike McInnis | The Boeing Company | michael.d.mcinnis@boeing.com | 206-290-7758 | E |  |  | xi | Contents | 45 | Missing Annex L table of contents entries for pages 45-60 | Add Annex L table of contents entries for pages 45-60 | Y
129 | Mike McInnis | The Boeing Company | michael.d.mcinnis@boeing.com | 206-290-7758 | E |  |  | 61 |  | 1 | Blank line | Delete blank line | Y
130 | Mike McInnis | The Boeing Company | michael.d.mcinnis@boeing.com | 206-290-7758 | E |  |  | 45 | Annex L | 3 | The Header 'IEEE 802.15.4a for active RFID applications' is not appropriate for Annex L. | Change Header to "IEEE 802.15.4 for active RFID applications" | Y
131 | Mike McInnis | The Boeing Company | michael.d.mcinnis@boeing.com | 206-290-7758 | E |  |  | 45 | L.1 | 8 | The term RFID is not in the correct context for this 802.15.4f standard | Change "an RFID" to "an active RFID" | Y
132 | Mike McInnis | The Boeing Company | michael.d.mcinnis@boeing.com | 206-290-7758 | E |  |  | 45 | L.1 | 11 | The term RFID is not in the correct context for this 802.15.4f standard | Change "complex RFID" to "complex active RFID" | Y
133 | Mike McInnis | The Boeing Company | michael.d.mcinnis@boeing.com | 206-290-7758 | E |  |  | 45 | L.1 | 19 | The term RFID is not in the correct context for this 802.15.4f standard | Change "enabling RFID" to "enabling active RFID" | Y
134 | Mike McInnis | The Boeing Company | michael.d.mcinnis@boeing.com | 206-290-7758 | E |  |  | 45 | L.1 | 25 | The term RFID is not in the correct context for this 802.15.4f standard | Change "for RFID" to "for active RFID" | Y
135 | Mike McInnis | The Boeing Company | michael.d.mcinnis@boeing.com | 206-290-7758 | E |  |  | 45 | L.2.1.1 | 29 | The term RFID is not in the correct context for this 802.15.4f standard | Change "for RFID" to "for active RFID" | Y
136 | Mike McInnis | The Boeing Company | michael.d.mcinnis@boeing.com | 206-290-7758 | E |  |  | 45 | L.2.1.1 | 30 | The term RFID is not in the correct context for this 802.15.4f standard | Change "in RFID" to "in active RFID" | Y
137 | Mike McInnis | The Boeing Company | michael.d.mcinnis@boeing.com | 206-290-7758 | E |  |  | 45 | L.2.1.1 | 31 | The term 'sensors' is not the correct term for this document. | Change the word 'sensors' to 'receivers' | Y
138 | Mike McInnis | The Boeing Company | michael.d.mcinnis@boeing.com | 206-290-7758 | E |  |  | 45 | L.2.1.1 | 32 | The term 'sensors' is not the correct term for this document. | Change the word 'sensor' to 'receiver' | Y
139 | Mike McInnis | The Boeing Company | michael.d.mcinnis@boeing.com | 206-290-7758 | E |  |  | 45 | L.1 | 14 | the statement 'low power consumption tags' is not correct | Change the statement ' low power consumption tags' to low energy consumption tags' | Y
140 | Mike McInnis | The Boeing Company | michael.d.mcinnis@boeing.com | 206-290-7758 | E |  |  | 45 | L.1 | 18 | Need to add an attribute to the list following 'Very short packet lengths…" | Add "Sensor data may also be transmitted" | Y
141 | Mike McInnis | The Boeing Company | michael.d.mcinnis@boeing.com | 206-290-7758 | E |  |  | 46 | L.2.1.1 | 5 | high multipath' is not descriptive enough. | Change to 'high RF multipath' | Y
142 | Mike McInnis | The Boeing Company | michael.d.mcinnis@boeing.com | 206-290-7758 | E |  |  | 46 | L.2.1.1 | 6 | the statement 'low power consumption tags' is not correct | Change the statement ' low power consumption tags' to low energy consumption tags' | Y
143 | Mike McInnis | The Boeing Company | michael.d.mcinnis@boeing.com | 206-290-7758 | E |  |  | 46 | L.2.1.1 | 7 | the word 're' is a mis-spelling | change the word 're' to 'are' | Y
144 | Mike McInnis | The Boeing Company | michael.d.mcinnis@boeing.com | 206-290-7758 | E |  |  | 46 | L.2.1.1 | 8 | The sentence "(see section" is incomplete | Change sentence "(see section" to "(refer to section L2.2)." | Y
145 | Mike McInnis | The Boeing Company | michael.d.mcinnis@boeing.com | 206-290-7758 | E |  |  | 46 | L.2.1.1 | 8 | The term RFID is not in the correct context for this 802.15.4f standard | Change "feasible RFID" to "feasible active RFID" | Y
146 | Mike McInnis | The Boeing Company | michael.d.mcinnis@boeing.com | 206-290-7758 | E |  |  | 46 | L.2.1.1.1 | 20 | "(energy detect)" is not descriptive enough | change "(energy detect)" to "(RF energy detect)" | Y
147 | Mike McInnis | The Boeing Company | michael.d.mcinnis@boeing.com | 206-290-7758 | E |  |  | 46 | L.2.1.1.1 | 35 | "may which' infers a spelling error | change "may which" to "may wish" or "may decide" | Y
148 | Mike McInnis | The Boeing Company | michael.d.mcinnis@boeing.com | 206-290-7758 | T |  |  | 46 | L.2.1.1.1 | 39 | The statement "Risk increasing the packet length beyond 192 pulses, causing the pulse amplitude to be reduced to comply with UWB average emission limits" sounds like a method of reducing pulse amplitude to comply with UWB average emission limits instead of a risk. | Change statement, perhaps to "Risk increasing the packet length beyond 192 pulses, causing the pulse amplitude to be reduced below UWB average emission limits" | Y
149 | Mike McInnis | The Boeing Company | michael.d.mcinnis@boeing.com | 206-290-7758 | E |  |  | 47 | L.2.1.1.3 | 28 | Grammar error "...Long Range Mode are therefore…" | Delete the word "are" from the sentence | Y
150 | Mike McInnis | The Boeing Company | michael.d.mcinnis@boeing.com | 206-290-7758 | E |  |  | 21 | 6.8c | 28 | The term RFID is not in the correct context for this 802.15.4f standard | Change "RFID" to "Active RFID" | Y
151 | Mike McInnis | The Boeing Company | michael.d.mcinnis@boeing.com | 206-290-7758 | E |  |  | 21 | 6.8c | 29 | Add clarification to the words "transmitter and reciver'. | Change the sentence to "transmitter (RFD-TX) and receiver (RFD-RX). | Y
152 | Mike McInnis | The Boeing Company | michael.d.mcinnis@boeing.com | 206-290-7758 | E |  |  | 22 | 6.8c.1.1 | 16 | British English utilized | Change the word "centre" to the word "center" | Y
153 | Mike McInnis | The Boeing Company | michael.d.mcinnis@boeing.com | 206-290-7758 | E |  |  | 24 | 6.8c.1.2 | 11 | British English utilized | Change the word "centred" to the word "centered" | Y
154 | Mike McInnis | The Boeing Company | michael.d.mcinnis@boeing.com | 206-290-7758 | E |  |  | 25 | 6.8c.1.3 | 12 | British English utilized | Change the word "centred" to the word "centered" | Y
155 | Mike McInnis | The Boeing Company | michael.d.mcinnis@boeing.com | 206-290-7758 | E |  |  | 51 | L2.2.1 | 12 | British English utilized | Change the word "centre" to the word "center" | Y
156 | Mike McInnis | The Boeing Company | michael.d.mcinnis@boeing.com | 206-290-7758 | E |  |  | 23 | 6.8c.1.1.1 | 6 | British English utilized | Change the word "synchronisation" to "synchronizaton" | Y
157 | Mike McInnis | The Boeing Company | michael.d.mcinnis@boeing.com | 206-290-7758 | E |  |  | 25 | 6.8c.1.2.1 | 5 | British English utilized | Change the word "synchronisation" to "synchronizaton" | Y
158 | Mike McInnis | The Boeing Company | michael.d.mcinnis@boeing.com | 206-290-7758 | E |  |  | 26 | 6.8c.1.3.1 | 9 | British English utilized | Change the word "synchronisation" to "synchronizaton" | Y
159 | Mike McInnis | The Boeing Company | michael.d.mcinnis@boeing.com | 206-290-7758 | E |  |  | 48 | L.2.1.2.1 | 12 | The term RFID is not in the correct context for this 802.15.4f standard | Change "RFID" to "active RFID" | Y
160 | Mike McInnis | The Boeing Company | michael.d.mcinnis@boeing.com | 206-290-7758 | E |  |  | 48 | L.2.1.2.1 | 29 | the statement "regulated by average limits" is not consistent with an earlier statement made on this topic. | change "regulated by average limits" to "regulated by UWB average emission limits" | Y
161 | Mike McInnis | The Boeing Company | michael.d.mcinnis@boeing.com | 206-290-7758 | E |  |  | 50 | L.2.1.2.2 | 6 | the statement "a non-coherent must' is incomplete | Change the statement "a non-coherent must" to "a non-coherent receiver must" | Y
162 | Mike McInnis | The Boeing Company | michael.d.mcinnis@boeing.com | 206-290-7758 | E |  |  | 50 | L.2.1.2.2 | 8 | I do not think the word "vendors" is appropriate in an IEEE standard. | Change the word "vendors' to 'implementors" May need to ask our WG editor James Gilb on this one. | Y
163 | Mike McInnis | The Boeing Company | michael.d.mcinnis@boeing.com | 206-290-7758 | E |  |  | 50 | L.2.1.3 | 18 | The term RFID is not in the correct context for this 802.15.4f standard | Change "RFID" to "active RFID" | Y
164 | Mike McInnis | The Boeing Company | michael.d.mcinnis@boeing.com | 206-290-7758 | E |  |  | 51 | L.2.2 | 9 | The term RFID is not in the correct context for this 802.15.4f standard | Change "RFID" to "active RFID" | Y
165 | Mike McInnis | The Boeing Company | michael.d.mcinnis@boeing.com | 206-290-7758 | E |  |  | 52 | L.2.2.1 | 4 | The term RFID is not in the correct context for this 802.15.4f standard | Change "RFID" to "active RFID" | Y
166 | Mike McInnis | The Boeing Company | michael.d.mcinnis@boeing.com | 206-290-7758 | E |  |  | 52 | L.2.3.1 | 14 | The term RFID is not in the correct context for this 802.15.4f standard | Change "RFID" to "active RFID" | Y
167 | Mike McInnis | The Boeing Company | michael.d.mcinnis@boeing.com | 206-290-7758 | E |  |  | 52 | L.2.2.1 | 6 | figure reference not provided "A-xx" | Provide a figure number. Should it be "L-3"? | Y
168 | Mike McInnis | The Boeing Company | michael.d.mcinnis@boeing.com | 206-290-7758 | E |  |  | 52 | L.2.3.1 | 15 | "802.15.4f" stated | should be "802.15.4" | Y
169 | Mike McInnis | The Boeing Company | michael.d.mcinnis@boeing.com | 206-290-7758 | T |  |  | 45 | Annex L | 1 | The terms "beacon" and "query/response" are utilized throughout Annex L. The context of these terms needs to be better defined within Annex L. For example 802.15.4 beacon-enabled PAN coordinators 'beacon' thus are TG4f networks 802.15.4 beacon-enabled PANs, and does 'query/response' refer to 802.15.4 nonbeacon-enabled PANs association and disassociation?. | Please clarify. | Y
170 | Mike McInnis | The Boeing Company | michael.d.mcinnis@boeing.com | 206-290-7758 | T |  |  | 52 | L.2.3.1 | 19 | Statement made "The receiver infrastructure might periodically transmit an "OK to transmit" signal via the MSK 2.4 GHz PHY,…" No "OK to transmit" command packet from reader/receiver to tag has been defined by this draft standard for this purpose. Perhaps a new MLME-SAP primative is needed to ensure interoperability between vendors systems (i.e. Vendor A reader to Vendor A tag, and Vendor A reader to Vendor B tag) | Create new MLME-SAP primative in order to ensure interoperability between cross-vendor tags and readers and/or describe what 'command' packet via the MSK 2.4 GHz PHY informs the tag to transmit a UWB packet. | Y
171 | Mike McInnis | The Boeing Company | michael.d.mcinnis@boeing.com | 206-290-7758 | T |  |  | 53 | L.2.3.3.1 | 10 | Statement made "It is expected that tags which are not associated with other devices in the system will search and/or beacon periodically on a subset of the MSK 2.4 GHZ PHY channels…" No "beacon" packet from tag to reader/receiver has been defined by this standard for this purpose. Perhaps a new MLME-SAP primative is needed to ensure interoperability between vendors systems (i.e. Vendor A tag to Vendor A reader, and Vendor A tag to Vendor B reader) This text cannot be referring to an 802.15.4 beacon-enabled PAN since active RFID tags would not function as PAN coordinators. | Create new MLME-SAP primative in order to ensure interoperability between cross-vendor tags and readers and/or describe what 'command' packet is transmitted via the MSK 2.4 GHz PHY 'beacons' to the reader. | Y
172 | Mike McInnis | The Boeing Company | michael.d.mcinnis@boeing.com | 206-290-7758 | T |  |  | 53 | L.2.3.3.1 | 13 | Statement made "in order to receive channel guidance from the infrastructure and/or establish a connection to infrastructure" This process of receiving channel guidance and establishing a connection to infrastructure needs to be defined in order to ensure cross-vender tag and reader interoperability. | Define the "receiving channel guidance and establishing a connection to infrastructure" if different than the 802.15.4 association process. If the 802.15.4 associaton process is utilized then modify this paragraph to state it. | Y
173 | Mike McInnis | The Boeing Company | michael.d.mcinnis@boeing.com | 206-290-7758 | T |  |  | 53 | L.2.3.3.1 | 16 | Unclear statement made "using information in beacon messages from the infrastructure or via a query/response mechanism" | If the statement "beacon messages" refers to beacon-enabled PAN then replace it with the statement "beacon-enabled PAN". If the statement "a query/response mechanism" refers to nonbeacon-enabled PAN then replace it with the statement "nonbeacon-enabled PAN" If the normal 802.15.4 beacon-enable PAN and nonbeacon-enabled PAN associaton processes are not used then define how tags and readers in this draft standard will associate and connect with each other. | Y
174 | Mike McInnis | The Boeing Company | michael.d.mcinnis@boeing.com | 206-290-7758 | T |  |  | 53 | L.2.3.3.2 | 36 | Statement made "handoff information to tags". This capability has not been defined in this standard so that cross-vendor interoperability is provided. | Is this the 802.15.4 MLME-Associate and MLME-Disassociate process? If no then define the handoff mechanism and channel information interchange between readers and tags necessary to ensure cross-vendor interoperabilty. | Y
175 | Mike McInnis | The Boeing Company | michael.d.mcinnis@boeing.com | 206-290-7758 | E |  |  | 52 | L.2.3.1 | 21-27 | These two paragraphs can be combined since they have redundant sentences. | Suggest "The MSK 2.4 GHz PHY is compatible with global regulations relating to the 2.4 GHz ISM band and offers bidirectional capabilty with low circuit complexity, lower sidelobes than O-QPSK (leading to improved compatibility with neighboring users of the radio spectrum), and is implemented by commonly-available transceiver ICs." | Y
176 | Mike McInnis | The Boeing Company | michael.d.mcinnis@boeing.com | 206-290-7758 | E |  |  | 52 | L.2.3.1 | 25 | spelling "neighbouring" | Change spelling to "neighboring" | Y
177 | Mike McInnis | The Boeing Company | michael.d.mcinnis@boeing.com | 206-290-7758 | E |  |  | 52 | L.2.3 | 8 | There are numerous instances of "2.4GHz" throughout this section. | Change "2.4GHz" to "2.4 GHz" throughout the document. | Y
178 | Mike McInnis | The Boeing Company | michael.d.mcinnis@boeing.com | 206-290-7758 | E |  |  | 52 | L.2.3.2 | 41 | "RFID" | Change to "active RFID" at locations within the sentence. | Y
179 | Mike McInnis | The Boeing Company | michael.d.mcinnis@boeing.com | 206-290-7758 | E |  |  | 54 | L.2.4.1 | 7 | "protocols" | Change to "PHYS" | Y
180 | Mike McInnis | The Boeing Company | michael.d.mcinnis@boeing.com | 206-290-7758 | E |  |  | 54 | L.2.4.1 | 8 | "protocols" | Change to "PHYS" | Y
181 | Mike McInnis | The Boeing Company | michael.d.mcinnis@boeing.com | 206-290-7758 | E |  |  | 54 | L.2.4.1 | 9 | "protocols" | Change to "PHYS" | Y
182 | Mike McInnis | The Boeing Company | michael.d.mcinnis@boeing.com | 206-290-7758 | E |  |  | 54 | L.2.4.1 | 11 | "802.15.4f" stated | Change to "802.15.4" | Y
183 | Mike McInnis | The Boeing Company | michael.d.mcinnis@boeing.com | 206-290-7758 | T |  |  | 54 | L2.4.4 | 34 | Statement "and since there are a large number of possible channels, it is necessary to consider how devices may determine the set of channels or a single channel of MSK 433 MHz PHY with are in use at a particular site, and how they can recover in the event that they lose contact with other devices in the system". This has not been defined in this draft standard but is required to ensure cross-vendor interoperability. | Define how devices determine the set of 433 MHz channels to utilize and recover in the event that they lose contact with other devices in the system. Do they use 802.15.4 mechanisms? If so define them in this informative section. | Y
184 | Mike McInnis | The Boeing Company | michael.d.mcinnis@boeing.com | 206-290-7758 | T |  |  | 55 | L.2.4.4.1 | 2 | Statement made "It is expected that tags…will search and/or beacon periodically" In 802.15.4 beacon-enabled PANs only PAN coordinators beacon. | Since tags are not 802.15.4 PAN coordinators, define and describe another means of tag packet transmittals to readers. Are standard 802.15.4 packets utilized? If so describe them. | Y
185 | Mike McInnis | The Boeing Company | michael.d.mcinnis@boeing.com | 206-290-7758 | T |  |  | 55 | L.2.4.4.1 | 9 | Statement made "In the case where a tag is operating on a particular MSK 433 MHz PHY channel, it is expected that it will attempt to receive periodic beacon messages on that channel from the surrounding infrastructure." This implys use of 802.15.4 beacon-enabled PANs. Or is another beacon methodology implyed? | Describe how tags will receive periodic beacon messages. Will 433 MHz tags be listening for 802.15.4 beacon-enabled PAN beacons? | Y
186 | Mike McInnis | The Boeing Company | michael.d.mcinnis@boeing.com | 206-290-7758 | T |  |  | 55 | L2.4.4.2 | 26 | Statement made "handoff information to nodes". This capability has not been defined in this standard so that cross-vendor interoperability is provided. | Is this the 802.15.4 MLME-Associate and MLME-Disassociate process? If no then define the handoff mechanism and channel information interchange between readers and tags necessary to ensure cross-vendor interoperabilty. | Y
187 | Mike McInnis | The Boeing Company | michael.d.mcinnis@boeing.com | 206-290-7758 | E |  |  | 55 | L.3 | 32 | The term RFID is not in the correct context for this 802.15.4f standard | Change "RFID" to "active RFID" | Y
188 | Mike McInnis | The Boeing Company | michael.d.mcinnis@boeing.com | 206-290-7758 | E |  |  | 55 | L.3 | 33 | The term RFID is not in the correct context for this 802.15.4f standard | Change "RFID" to "active RFID" | Y
189 | Mike McInnis | The Boeing Company | michael.d.mcinnis@boeing.com | 206-290-7758 | E |  |  | 55 | L.3 | 34 | The term RFID is not in the correct context for this 802.15.4f standard | Change "RFID" to "active RFID" | Y
190 | Mike McInnis | The Boeing Company | michael.d.mcinnis@boeing.com | 206-290-7758 | T |  |  | 55 | L.3 | 33 | Statement made "For IEEE 802.15.4 RFID tags the ID is the device's unique 64-bit address." | Change to " For IEEE 802.15.4 active RFID tags the ID is the IEEE-SA 64-bit OUI/MAC address. | Y
191 | Mike McInnis | The Boeing Company | michael.d.mcinnis@boeing.com | 206-290-7758 | E |  |  | 56 | L.3 | 1 | The term RFID is not in the correct context for this 802.15.4f standard | Change "RFID" to "active RFID" | Y
192 | Mike McInnis | The Boeing Company | michael.d.mcinnis@boeing.com | 206-290-7758 | E |  |  | 56 | L.3 | 5 | The term RFID is not in the correct context for this 802.15.4f standard | Change "RFID" to "active RFID" | Y
193 | Mike McInnis | The Boeing Company | michael.d.mcinnis@boeing.com | 206-290-7758 | E |  |  | 56 | L.3 | 6 | The term RFID is not in the correct context for this 802.15.4f standard | Change "RFID" to "active RFID" | Y
194 | Mike McInnis | The Boeing Company | michael.d.mcinnis@boeing.com | 206-290-7758 | E |  |  | 56 | L.3 | 11 | The term RFID is not in the correct context for this 802.15.4f standard | Change "RFID" to "active RFID" | Y
195 | Mike McInnis | The Boeing Company | michael.d.mcinnis@boeing.com | 206-290-7758 | E |  |  | 56 | L.3 | 12 | The term RFID is not in the correct context for this 802.15.4f standard | Change "RFID" to "active RFID" | Y
196 | Mike McInnis | The Boeing Company | michael.d.mcinnis@boeing.com | 206-290-7758 | E |  |  | 56 | L.3 | 14 | The term RFID is not in the correct context for this 802.15.4f standard | Change "RFID" to "active RFID" | Y
197 | Mike McInnis | The Boeing Company | michael.d.mcinnis@boeing.com | 206-290-7758 | E |  |  | 56 | L.3 | 15 | The term RFID is not in the correct context for this 802.15.4f standard | Change "RFID" to "active RFID" | Y
198 | Mike McInnis | The Boeing Company | michael.d.mcinnis@boeing.com | 206-290-7758 | E |  |  | 56 | L.3 | 16 | The term RFID is not in the correct context for this 802.15.4f standard | Change "RFID" to "active RFID" | Y
199 | Mike McInnis | The Boeing Company | michael.d.mcinnis@boeing.com | 206-290-7758 | E |  |  | 56 | L.3 | 17 | The term RFID is not in the correct context for this 802.15.4f standard | Change "RFID" to "active RFID" in two places | Y
200 | Mike McInnis | The Boeing Company | michael.d.mcinnis@boeing.com | 206-290-7758 | E |  |  | 56 | L.3 | 26 | The term RFID is not in the correct context for this 802.15.4f standard | Change "RFID" to "active RFID" | Y
201 | Mike McInnis | The Boeing Company | michael.d.mcinnis@boeing.com | 206-290-7758 | E |  |  | 57 | L.4.2 | 2 | The font type and size used in the sections within L.4.2 are not the same as those used in the remainder of the draft document. | Change section L.4.2 font type and size to match the rest of the draft document. | Y
202 | Mike McInnis | The Boeing Company | michael.d.mcinnis@boeing.com | 206-290-7758 | E |  |  | 57 | L.4.2.1 | 15 | "Figure A.1" does not exist | Change to "Figure L.4" | Y
203 | Mike McInnis | The Boeing Company | michael.d.mcinnis@boeing.com | 206-290-7758 | E |  |  | 57 | L.4.2.1 | 17 | The term "sensor' is utilized | change to "reader" | Y
204 | Mike McInnis | The Boeing Company | michael.d.mcinnis@boeing.com | 206-290-7758 | E |  |  | 57 | L.4.2.1 | 20 | The term "sensors' is utilized | change to "readers" | Y
205 | Mike McInnis | The Boeing Company | michael.d.mcinnis@boeing.com | 206-290-7758 | E |  |  | 57 | L.4.2.1 | 23 | The term "sensor' is utilized | change to "reader" | Y
206 | Mike McInnis | The Boeing Company | michael.d.mcinnis@boeing.com | 206-290-7758 | E |  |  | 58 | L.4.2.2 | 1 | The term "sensor' is utilized | change to "reader" | Y
207 | Mike McInnis | The Boeing Company | michael.d.mcinnis@boeing.com | 206-290-7758 | E |  |  | 58 | L.4.2.2 | 2 | The term "sensor' is utilized | change to "reader" | Y
208 | Mike McInnis | The Boeing Company | michael.d.mcinnis@boeing.com | 206-290-7758 | E |  |  | 58 | L.4.2.2 | 8 | The term "sensors' is utilized | change to "readers" | Y
209 | Mike McInnis | The Boeing Company | michael.d.mcinnis@boeing.com | 206-290-7758 | E |  |  | 58 | L.4.2.2 | 27 | The term "sensors' is utilized | change to "readers" | Y
210 | Mike McInnis | The Boeing Company | michael.d.mcinnis@boeing.com | 206-290-7758 | E |  |  | 59 | L.4.2.3 | 26 | The term "receivers' is utilized | change to "readers" | Y
211 | Mike McInnis | The Boeing Company | michael.d.mcinnis@boeing.com | 206-290-7758 | E |  |  | 59 | L.4.2.3 | 27 | The term "receiver' is utilized | change to "reader" | Y
212 | Mike McInnis | The Boeing Company | michael.d.mcinnis@boeing.com | 206-290-7758 | E |  |  | 59 | L.4.2.3 | 28 | The term "sensors' is utilized | change to "readers" | Y
213 | Mike McInnis | The Boeing Company | michael.d.mcinnis@boeing.com | 206-290-7758 | E |  |  | 60 | L.4.3.1 | 4 | The term "sensor' is utilized | change to "reader" | Y
214 | Mike McInnis | The Boeing Company | michael.d.mcinnis@boeing.com | 206-290-7758 | E |  |  | 60 | L.4.3.1 | 28 | The term "sensors' is utilized | change to "readers" | Y
215 | Mike McInnis | The Boeing Company | michael.d.mcinnis@boeing.com | 206-290-7758 | E |  |  | 60 | L.4.3.2 | 28 | The term "sensor' is utilized | change to "reader" | Y
216 | Mike McInnis | The Boeing Company | michael.d.mcinnis@boeing.com | 206-290-7758 | E |  |  | 60 | L.4.3.2 | 28 | The term "sensor' is utilized | change to "reader" | Y
217 | Mike McInnis | The Boeing Company | michael.d.mcinnis@boeing.com | 206-290-7758 | T |  |  | 41 | D.7.2.1 | 24 | Implementation of LRP UWB base mode in receiver/reader is not listed in PICs as mandatory | Add to Table D.2 the following " PL15, Base Mode, 6.8c, FD7:O, RF7.3:M | Y
218 | Mike McInnis | The Boeing Company | michael.d.mcinnis@boeing.com | 206-290-7758 | T |  |  | 41 | D.7.2.1 | 24 | Implementation of LRP UWB extended mode in the receiver/reader is not listed in PICs as mandatory | Add to Table D.2 the following " PL16, Extended Mode, 6.8c , FD7:O, RF7.3:M | Y
219 | Mike McInnis | The Boeing Company | michael.d.mcinnis@boeing.com | 206-290-7758 | T |  |  | 41 | D.7.2.1 | 24 | Implementation of LRP UWB long range mode in the receiver/reader is not listed in PICs as mandatory | Add to Table D.2 the following " PL17, Long Range Mode, 6.8c, FD7:O, RF7.3:M | Y
Note on O1: Agree Principle Disagree Out of scope Unresolvable
Note on P14: MDM9096: Need to review scrambler.
Note on P15: MDM9096: Need to review scrambler.
Note on P120: MDM9096: Need to review scrambler.
Note on P125: MDM9096: Need to review scrambler.

## Summary
Check:
Regular expressions are disabled
Whole cell matching is enabled
Technical | 134 | Overall | 0
Open | 0 | Open | 0
Suggested | 0 | Suggested | 0
Agree | 0 | Agree | 0
Disagree | 0 | Disagree | 0
Principle | 0 | Principle | 0
Out of scope | 0 | Out of scope | 0
Unresolvable | 0 | Unresolvable | 0
Total resolved | 0 | Total resolved | 0
Percent | 100% | Percent | 100%
Editorial | 197
Open | 0
Suggested | 0
Agree | 0
Disagree | 0
Principle | 0
Out of scope | 0
Unresolvable | 0
Total resolved | 0
Percent | 100%
Written | 0
Percent
Assigned
0
0
0
0
Total assigned | 0
Percent | 0%

## Commenter_summary
Commenter name | Vote | Affiliation | # comments | File name | 1st CID | Last CID
Total # comments |  |  | 67
Total # commenters |  |  | 5
Total # approve |  |  | 2
Total # disapprove |  |  | 3