## IEEE_Cover
March, 2011 |  | IEEE 802.15-10-0199-02-004f
IEEE P802.15
Wireless Personal Area Networks
Project | IEEE P802.15 Working Group for Wireless Personal Area Networks (WPANs)
Title | Post-LB68-remaining-voter-comments-on-d1p802-15-4f-draft-standard
Date Submitted | March, 2011
Source | Michael D. McInnis | Voice: (206)-290-7758
| The Boeing Company | Fax: [ ]
E-mail: michael.d.mcinnis@boeing.com
Re: | D1P802-15-4f_Draft_Standard.pdf
Abstract | This document contains comments submitted by voters for the initial letter ballot 63 of the 802.15.4f specification D01. The voters listed in this document voted "NO" for Letter Ballot 63 and did not change their vote to a 'YES' during the following Letter Ballot 68. Green color coding means that the voter responed to e-mails from the TG4f chair stating that they are satisfied with the TG4f resolution of their comment.
Purpose | [This document provides contains the comments for 802.15 WG LB63.
Notice | This document has been prepared to assist the IEEE P802.15. It is offered as a basis for discussion and is not binding on the contributing individual(s) or organization(s). The material in this document is subject to change in form and content after further study. The contributor(s) reserve(s) the right to add, amend or withdraw material contained herein.
Release | The contributor acknowledges and accepts that this contribution becomes the property of IEEE and may be made publicly available by P802.15.

## Comment_Entry
CID | Name | Affiliation | e-mail | Phone | Cat | Class | Sub-Class | Page | Subclause | Line | Comment | Proposed Change | Must Be Satisfied | Resolution Status | Resolution Detail | Other1 | Other2 | Other3 | Type | Assigned | Time | Editorial | Technical
50 | Clint Chaplin | Samsung Electronics | clint.chaplin@gmail.com | 1-408-768-0827 | Ed |  |  | 3 | 5.1 | 2 | The text of amendments must not be written as if they are new material. Sooner or later the amendment will be merged into the base text, and words such as "additionally" and "The addition" make no sense. | Please rewrite so that the text makes sense when incorporated into the base standard. | Accept | Accept | Remove 'additionally' from line 2 and 'the addition of' from line 5.
51 | Clint Chaplin | Samsung Electronics | clint.chaplin@gmail.com | 1-408-768-0827 | Tec | UWB | Rad | 3 | 5.5.7.4.5 | 14 | The entire section about timing has been taken out of the base 802.15.4 specification. | Delete this | Accept in Principle | Accept in Principle | This will be addressed when this draft is reformatted to comply with TG4i.
52 | Clint Chaplin | Samsung Electronics | clint.chaplin@gmail.com | 1-408-768-0827 | Tec | UWB | Rad | 3 | 5.5.7.6.1 | 29 | The entire section about timing has been taken out of the base 802.15.4 specification. | Delete this | Accept in Principle | Accept in Principle | This will be addressed when this draft is reformatted to comply with TG4i.
53 | Clint Chaplin | Samsung Electronics | clint.chaplin@gmail.com | 1-408-768-0827 | Ed |  |  | 4 | 6.1 | 14 | "additional, rates have been added" | "additional rates are defined" | Accept | Accept | Will change as proposed.
54 | Clint Chaplin | Samsung Electronics | clint.chaplin@gmail.com | 1-408-768-0827 | Ed |  |  | 10 | 6.2.1.3.1 | 4 | "For one -way ranging his parameter reports" | "For one-way ranging this parameter reports" | Accept | Accept | Will change as proposed
55 | Clint Chaplin | Samsung Electronics | clint.chaplin@gmail.com | 1-408-768-0827 | Ed |  |  | 20 | 6.8b.2.4 | 2 | "(see 6.8b.2.5 Code-)" | "(see 6.8b.2.5 Code-symbol interleaving)" | Accept in Principle | Accept in Principle | FEC section to be removed from draft. By definition RFID / RTLS packets are very short. Addition of FEC and Interleaving are not necessary and in many cases are counterproductive in terms of power consumption and decrease in number of tags that can coexist on the same channel. FEC section to be removed from 15.4f Draft. For more information see document "15-11-0018 LB63 MSK comment resolution"
56 | Clint Chaplin | Samsung Electronics | clint.chaplin@gmail.com | 1-408-768-0827 | Tec | Ed |  | 20 | 6.8b.2.5 | 9 | Lots of "Error! Reference source not found." messages | Put in proper references | Accept in Principle | Accept in Principle | No resolution required this section is being removed from the draft.
57 | Clint Chaplin | Samsung Electronics | clint.chaplin@gmail.com | 1-408-768-0827 | Ed |  |  | 23 | 6.8c.1.1.1 | 22 | "These four chips/symbols of are removed in the PHY and not decoded as user data." | "These four chips/symbols are removed in the PHY and not decoded as user data." | Accept | Accept | Delete 'of'.
58 | Clint Chaplin | Samsung Electronics | clint.chaplin@gmail.com | 1-408-768-0827 | Ed |  |  | 26 | 6.8c.1.2.1 | 9 | "These four chips (1 symbol of pulses) of are removed in the PHY" | "These four chips (1 symbol of pulses) are removed in the PHY" | Accept | Accept | Delete 'of'.
59 | Clint Chaplin | Samsung Electronics | clint.chaplin@gmail.com | 1-408-768-0827 | Ed |  |  | 28 | 6.8c.2.2 | 19 | ".The OOK-UWB SHR SFD consists of the following 16-bit pattern" | "The OOK-UWB SHR SFD consists of the following 16-bit pattern" | Accept | Accept | Delete "." at the start of the sentence.
60 | Clint Chaplin | Samsung Electronics | clint.chaplin@gmail.com | 1-408-768-0827 | Tec | Gen |  |  |  |  | Need PICs updated | Update PICs | Accept | Accept | Update PICs
62 | Igor Dotlic | NICT | dotlic@nict.go.jp | 81-80- 5405- 6033 | Tec | UWB | BP | 32 | 6.8c.6.1 | 5,6,7 | The pulse duration T_PULSE is left to the implementor to choose. This may lead to high pulse durations implementations and thus high levels of interference to other UWB systems. | Define T_PULSE lover than 1/32 of T_CHIP (at least 1/64 of T_CHIP) in order to have low duty-cycle operation and hopefully interfere less to other UWB systems. | Reject | Reject | UWB signals are regulated by PSD, both peak and average. PSD is measured with a much lower resolution bandwidth than the instantaneous bandwidth of the pulse. As a result, a longer pulse will be required by regulations to have a lower amplitude in order to compensate for its duration. Furthermore, a minimum bandwidth constraint is required both by this standard and by most regulations. This will serve to constrain the duration of the pulse.
118 | Jeritt Kent | Analog Devices, Inc. | jeritt.kent@analog.com | 208-629-4580 | Tec | MSK | Rad | 17 | 6.8b.2.3 | 23 | Modulation index is strictly specified at 0.5 with no mention of modulation index tolerance | Provide a modulation index tolerance of +/- 20% or provide a commensurate specification for modulation error | Accept | Accept | See document DSN 15-11-0018 LB63 MSK comment resolution
129 | Ryuji Kohno | NICT, Japan | kohno@nict.go.jp | 81 468475108 | Tec | UWB | BP | 5 | 6.1.2.1 | 16,17 | The statement restricts that it makes coexistence difficult with other radios. In particular, other UWB radios like UWB-BAN IEEE802.15.6 may have mutual interference.. . | For interoperability and coexistence with other UWB radios, a transmitter device shall transmit in a mandatory channel with the possibility of employing optional channels and rearrange access channel.. | Reject | Reject | This was investigated by the TG. There is no globally accepted channel. Channel 1 is not accepted in Korea or Japan. Therefore, no single band can be deemed mandatory, and multiple bands are required to allow interoperability on a local level in the maximum number of countries. The PHY supports three modes. All transmit modes are optional but all must be implemented in the receiver and operational concurrently. RFID systems are often simplex systems so mandatory modes are not defined for the PHY but seperately for the transmitter and receiver. Reject, 3 bands are required in order to support one-way communication globally. The USA uses a lower band for part 15.250 in order to allow one-way communications, outdoors (5.925 - 7250 GHz.). Europe accepts 6-8.5 GHz. Korea accepts 7.2 GHz-10 GHZ? However, references to regions will be removed from lines 21, and 22.
130 | Ryuji Kohno | NICT, Japan | kohno@nict.go.jp | 81 468475108 | Tec | UWB | BP | 5 | 6.1.2.e | 23 | The statement restricts a world market only north America and Europe but Asia Pacific and the rest of the world.. For interoperability and coexistence, Table 1c should add a column that indicates channel’s attribute. Channel 1 is globally available, so it is suggested as mandatory. | Asia Pacific and the rest of the world should be taken into account. It should be added a column that indicates channel 0 as optional, channel 1 as mandatory and channel 2 as optional. | Reject | Reject | Reject, 3 bands are required in order to support one-way communication globally. The USA uses a lower band for part 15.250 in order to allow one-way communications, outdoors (5.925 - 7250 GHz.). Europe accepts 6-8.5 GHz. Korea accepts 7.2 GHz-10 GHZ? However, references to regions will be removed from lines 21, and 22. This was investigated by the TG. There is no globally accepted channel. Channel 1 is not accepted in Korea or Japan. Therefore, no single band can be deemed mandatory, and multiple bands are required to allow interoperability on a local level in the maximum number of countries. The PHY supports three modes. All transmit modes are optional but all must be implemented in the receiver and operational concurrently. RFID systems are often simplex systems so mandatory modes are not defined for the PHY but seperately for the transmitter and receiver.
131 | Ryuji Kohno | NICT, Japan | kohno@nict.go.jp | 81 468475108 | Tec | UWB | Mod | 23 | 6.8c.1 | 1 | The OOK-UWB PHY symbol structure does not take into account the dependency of data on the transmit spectrum. Long strings of 1s or 0s and the transmission of consecutive pulses of the same polarity will introduce ripples in the spectrum of the transmitted signal, requiring the amplifier to cope with a large backup. | Please introduce randomization of data | Reject | Reject | The OOK UWB PHY is targeted at low cost, low energy consumption devices. As such certain compromises have been made to reduce processor burden. Spectral lines and lack of spectral flatness are an acceptable compromise for target applications.
132 | Ryuji Kohno | NICT, Japan | kohno@nict.go.jp | 81 468475108 | Tec | Ed |  | 26 | .6.8c.1.3 | 12 | The modulation of the long range mode is not OOK. | The modulation of the long range mode is 2PPM with Manchester code spreading. Please change all reference to the modulation of this mode. | Accept | Accept | Change all modulation references in long range mode to 2PPM. Change all references to "OOK UWB" to "Impulse UWB".
133 | Ryuji Kohno | NICT, Japan | kohno@nict.go.jp | 81 468475108 | Tec | UWB | BP | 33 | 6.8c.7 | 5 | Mandatory specifications of receivers are out of the scope of an IEEE standard, which only specifies mandatory features in the transmitter side. | Remove sub-clause 6.8c.7 or rephrase it in terms of a coordinator and devices in a start topology (supported by 15.4) at the beginning of the specification. Coordinator supports all modes and devices one mode. | Reject | Reject | document defines a one way "blink" protocol
134 | Ryuji Kohno | NICT, Japan | kohno@nict.go.jp | 81 468475108 | Tec | MSK | Mod | 14 | 6.3 | 19-22 | The transmission of the SHR (preamble and SFD) is uncoded, regardless if PHR and PSDU are coded or uncoded. | Please remove sentences from line 19 to 22. | Reject | Reject | The text describes why 2 SFDs are needed and how are they used (for coded and uncoded PHR+PSDU). It does not specify that coding is used on SHR. Regardless, this is irrelevant as FEC Section is to be removed from the text. By definition RFID / RTLS packets are very short. Addition of FEC and Interleaving are not necessary and in many cases are counterproductive in terms of power consumption and decrease in number of tags that can coexist on the same channel. FEC section to be removed from 15.4f Draft. For more information see document "15-11-0018 LB63 MSK comment resolution"
135 | Ryuji Kohno | NICT, Japan | kohno@nict.go.jp | 81 468475108 | Tec | UWB | Coex | 27 | 6.8c.2 | 11 | Although this draft takes care of coexistence with ready existing standard IEEE802.15.4a using UWB, it has not taken care of forthcoming another UWB-BAN standard IEEE802.15.6. | Please take into account of coexistence with UWB-BAN of IEEE802.15.6. | Reject | Reject | The TG4f coexistence document addresses all applicable IEEE 802 standards and it is not practical to address all draft and non-IEEE standards. Refer to doc 10-918.
157 | Huan-Bang Li | NICT | lee@nict.go.jp | 81-468475104 | Ed |  |  | 5 | 6.1 | 3, 4 | The name of the ministry is not correct. | Ministry of Inner Affairs and Communications (MIC) | Accept | Accept | Will change as proposed.
158 | Huan-Bang Li | NICT | lee@nict.go.jp | 81-468475104 | Ed |  |  | 7 | 6.2.1.1.1 | Table 6 | OOK-UWB PHY is written as OOK PHY | unify the description | Accept in Principle | Accept in Principle | Change all modulation references in long range mode to 2PPM. Change all references to "OOK UWB" to "Impulse UWB".
159 | Huan-Bang Li | NICT | lee@nict.go.jp | 81-468475104 | Ed |  |  | 8 | 6.2.1.1.1 | Table 6 | OOK-UWB PHY is writen as OOK PHY | unify the description | Accept in Principle | Accept in Principle | Change all modulation references in long range mode to 2PPM. Change all references to "OOK UWB" to "Impulse UWB".
160 | Huan-Bang Li | NICT | lee@nict.go.jp | 81-468475104 | Ed |  |  | 8 | 6.2.1.1.1 | Table 6 | The statement is 'the UWB PHY or OOK-UWB PHY'. Is OOK-UWB PHY a UWB PHY? If yes, please clarify. | give clarification | Accept in Principle | Accept in Principle | Change all modulation references in long range mode to 2PPM. Change all references to "OOK UWB" to "Impulse UWB".
161 | Huan-Bang Li | NICT | lee@nict.go.jp | 81-468475104 | Ed |  |  | 10 | 6.2.1.1.1 | Table 8 | OOK-UWB PHY is writen as OOK PHY | unify the description | Accept in Principle | Accept in Principle | Change all modulation references in long range mode to 2PPM. Change all references to "OOK UWB" to "Impulse UWB".
162 | Huan-Bang Li | NICT | lee@nict.go.jp | 81-468475104 | Ed |  |  | 11 | 6.2.2.14.1 | 6 | OOK-UWB PHY' in Table 6 is writen as 'OOK UWB PHY' here. | unify the description | Accept in Principle | Accept in Principle | Change all modulation references in long range mode to 2PPM. Change all references to "OOK UWB" to "Impulse UWB".
163 | Huan-Bang Li | NICT | lee@nict.go.jp | 81-468475104 | Ed |  |  | 12 | 6.2.3 | Table 18 | OOK-UWB PHY is writen as OOK PHY | unify the description | Accept in Principle | Accept in Principle | Change all modulation references in long range mode to 2PPM. Change all references to "OOK UWB" to "Impulse UWB".
164 | Huan-Bang Li | NICT | lee@nict.go.jp | 81-468475104 | Ed |  |  | 15 | 6.4.2 | Table 23 | OOK-UWB PHY is writen as UWB-OOK PHY | unify the description | Accept in Principle | Accept in Principle | Change all modulation references in long range mode to 2PPM. Change all references to "OOK UWB" to "Impulse UWB".
165 | Huan-Bang Li | NICT | lee@nict.go.jp | 81-468475104 | Ed |  |  | 16 | 6.8a.15.1 | 17 | OOK-UWB PHY is writen as UWB OOK PHY | unify the description | Accept in Principle | Accept in Principle | Change all modulation references in long range mode to 2PPM. Change all references to "OOK UWB" to "Impulse UWB".
166 | Huan-Bang Li | NICT | lee@nict.go.jp | 81-468475104 | Ed |  |  | 19 | 6.8b.2.4 | Fig. 27r | This figure is difficult to read. | increase the quality of the figure | Accept in Principle | Accept in Principle | FEC section to be removed from draft. By definition RFID / RTLS packets are very short. Addition of FEC and Interleaving are not necessary and in many cases are counterproductive in terms of power consumption and decrease in number of tags that can coexist on the same channel. FEC section to be removed from 15.4f Draft. For more information see document "15-11-0018 LB63 MSK comment resolution"
167 | Huan-Bang Li | NICT | lee@nict.go.jp | 81-468475104 | Ed |  |  | 20 | 6.8b.2.5 |  | there are a lot of 'ERRORS!' in this section | Fix those errors | Accept in Principle | Accept in Principle | FEC section to be removed from draft. By definition RFID / RTLS packets are very short. Addition of FEC and Interleaving are not necessary and in many cases are counterproductive in terms of power consumption and decrease in number of tags that can coexist on the same channel. FEC section to be removed from 15.4f Draft. For more information see document "15-11-0018 LB63 MSK comment resolution"
168 | Huan-Bang Li | NICT | lee@nict.go.jp | 81-468475104 | Ed |  |  | 22 | 6.8c | 24 | OOK-UWB PHY is writen as OOK PHY | unify the description | Accept in Principle | Accept in Principle | Change all modulation references in long range mode to 2PPM. Change all references to "OOK UWB" to "Impulse UWB".
169 | Huan-Bang Li | NICT | lee@nict.go.jp | 81-468475104 | Tec | UWB | Mod | 22 | 6.8c |  | When a piconet operates with one of the three modes, how can a new node know in which mode the piconet is in operation? How can a new node join the piconet? | add definition and mechanism | Accept in Principle | Accept in Principle | Will explain in a new informative annex. In RFID systems mobile transmitters roam into receiver networks. Therefore for interoperability and discovery receivers are required to support all three modes. The PHY supports three modes. All transmit modes are optional but all must be implemented in the receiver and operational concurrently. RFID systems are often simplex systems so mandatory modes are not defined for the PHY but seperately for the transmitter and receiver.
170 | Huan-Bang Li | NICT | lee@nict.go.jp | 81-468475104 | Ed |  |  | 27 | 6.8c.1.3.1 | 8 | OOK-UWB PHY is writen as OOK PHY | unify the description | Accept in Principle | Accept in Principle | Change all modulation references in long range mode to 2PPM. Change all references to "OOK UWB" to "Impulse UWB".
171 | Huan-Bang Li | NICT | lee@nict.go.jp | 81-468475104 | Ed |  |  | 32 | 6.8c.6.3 | 22 | There is no caption for Table 39aa | add caption. | Accept | Accept | Add caption "Impulse PHY PSD Mask"
172 | Huan-Bang Li | NICT | lee@nict.go.jp | 81-468475104 | Tec | UWB | BP | 32 - 33 | 6.8c.6.3 |  | What is the reason that band 1 and 2 present asymetrical PDF? How do you guarentee a 500MHz (-10dB) bandwidth with the center frequency and given PDF? | give clarification | Accept in Principle | Accept in Principle | 500 MHz bandwidth is not required to comply with UWB regulations. The asymetric bandwidth is neccesary when reusing the 802.15.4a UWB band plan and ensures coexistance with this and other UWB PHYs using the same band plan. Refer to document 15-11-0100-00-004f.
173 | Huan-Bang Li | NICT | lee@nict.go.jp | 81-468475104 | Ed |  |  | 33 | 6.8c.6.3 | 3 | There is no caption for Fig. 27z | add caption. | Accept | Accept | Add caption "Impulse PHY PSD Mask"
174 | Huan-Bang Li | NICT | lee@nict.go.jp | 81-468475104 | Tec | UWB | BP | 32 - 33 | 6.8c.6.3 |  | Does it mean that band 0 and band 1 can not be in operation simultaneously? | All three bands should be able to operate together to increase SOP. | Reject | Reject | For RFID applications all devices necessarily operate on the same channel. 4f includes three bands only for regulatory acceptance and not for local channelization.
175 | Huan-Bang Li | NICT | lee@nict.go.jp | 81-468475104 | Tec | UWB | BP | 32 - 33 | 6.8c.6.3 |  | channlization should be synchronized to 15.4a to make coexistance easier. | reconsider the operating bands | Accept | Accept | Refer to document 15-11-0100-00-004f.
176 | Huan-Bang Li | NICT | lee@nict.go.jp | 81-468475104 | Tec | UWB | Coex | 32 - 33 | 6.8c.6.3 |  | How does 15.4f avoid interference with 15.4a? | add interference avoidence mechanism. | Reject | Reject | Refer to the TG4f coexistence document.
177 | Huan-Bang Li | NICT | lee@nict.go.jp | 81-468475104 | Tec | UWB | BP | 33 | 6.8c.7 | 4 | Receiver should not be defined in the standard | remove the receiver definition | Reject | Reject | Where as it is the case that IEEE does not define receiver implementation, all standards include a minimum set of receiver specifications.
201 | Laurent Ouvry | CEA-Leti | laurent.ouvry@cea.fr | +33438789388 | Tec | 2.4 | BP | 6 | 6.1.2.1g | 8 | Channels 19-31are undefined | Define channels 19-31 | Accept | Accept | Optional channels will be removed in favor of an expanded set of mandatory channels. See resotution document 15-11-0102-01-004f.
202 | Laurent Ouvry | CEA-Leti | laurent.ouvry@cea.fr | +33438789388 | Tec | 2.4 | Coex | 6 | 6.1.2.1g | 11 | It is unclear why a new PHY in the 2.4GHz band is needed, especially when 15.4f is an amendment to 15.4-2006 where a PHY is already available. | At least a coexistence annex should demonstrate the superiority of the proposed PHY compared to the 15.4-2006 2.4GHz PHY. Otherwise, this 2.4GHz PHY is redundant, thus useless and creates more confusion that anything else. | Reject | Reject | The TG4f MSK PHY is proposed as a narrowband unspread PHY which coexists well other other services by operating on one of multiple frequencies chosen to avoid existing IEEE 802 standards. Refer to the TG4f PAR.
203 | Laurent Ouvry | CEA-Leti | laurent.ouvry@cea.fr | +33438789388 | Tec | UWB | BP | 32 | 6.8c.6.3 | 17 | The minimum bandwidth of 400 MHz at 10dB is smaller than the usual 500 MHz band after FCC part 15 rules | Explain how a pulse having such a bandwidth can comply with local regulations | Reject | Reject | Part 15.250 does not require 500 MHz
204 | Laurent Ouvry | CEA-Leti | laurent.ouvry@cea.fr | +33438789388 | Tec | UWB | BP | 32 | 6.8c.6.3 | 21 | "about" a nominal frequency : What is meant here ? Around ? | Clarify and quantify | Accept | Accept | Remove: “Additionally, the transmitter shall operate with at least a 400 MHz 10dB bandwidth about a nominal frequency, fn.” Insert: “Additionally, the upper -10dBr point of the transmitter PSD shall be at least 200MHz above a nominal frequency, fn, and the lower -10dBr point shall be at most 200MHz below the same nominal frequency.”
205 | Laurent Ouvry | CEA-Leti | laurent.ouvry@cea.fr | +33438789388 | Tec | UWB | BP | 32 | 6.8c.6.3 |  | The band plan is loose and the effect on other IEEE devices can vary a lot. | A coexistence annex shall analyse the effect on 15.4a devices | Agree in Principle | Agree in Principle | Coexistance must be analyzed. Coexistance document submitted to address these points
206 | Laurent Ouvry | CEA-Leti | laurent.ouvry@cea.fr | +33438789388 | Tec | UWB | Rad | 33 | 6.8c.7 | 4 | There is no required sensitivity, nor max input power, nor adjacent channel protection requirements | Specify some lower bounds on typical receiver performances | Reject | Reject | RFID receivers need to have widely varying characteristics depending on the application. Therefore it is not possible to define a single useful receiver specification.
287 | Rene Struik | independent | rstruik.ext@gmail.com | (647)867-5658 | Ed |  |  | Cover |  | 1 | (E) Cover page: During the IEEE 802 meeting, Dallas, TX, November 7-12, 2010, the PAR of several TGs was changed to align with TG4i. As a result, the title of the draft specification should be changed towards “IEEE 802.15.4f – Draft Standard for Local and Metropolitan Area Networks – Part 15.4: Low-Rate Wireless Personal Area Networks (WPANs) – Amendment: Active RFID System PHY.” A similar comment applies elsewhere with the draft, e.g., p. 1. Suggested remedy: change accordingly. |  | Accept in Principle | Accept in Principle | This will be done when TG4f reformats to the TG4i format.
288 | Rene Struik | independent | rstruik.ext@gmail.com | (647)867-5658 | Ed |  |  |  | Abstract | 1 | (E) Abstract, p. i, l. 1-2: 802.15.4f is an amendment of the roll-up version of 802.15.4a-2007 and 802.15.4-2006, which is 802.15.4-2009. In fact, during the IEEE 802 meeting, Dallas, TX, November 7-12, 2010, the PAR of several TGs was changed to align with TG4i (which is a revision of 802.15.4-2009). As a result, this draft should currently be viewed as an amendment of 802.15.4-2009 and as a PHY amendment of whatever standard results from the TG4i effort, once the PAR change has been approved. Suggested remedy: change accordingly. |  | Accept in Principle | Accept in Principle | This will be done when TG4f reformats to the TG4i format.
289 | Rene Struik | independent | rstruik.ext@gmail.com | (647)867-5658 | Ed |  |  |  | Abstract | 2 | (E) Abstract, p. i, l. 2: Replace “three draft standard PHYs” by “three PHYs”. Suggested remedy: change accordingly. |  | Accept | Accept | Resolve as proposed.
290 | Rene Struik | independent | rstruik.ext@gmail.com | (647)867-5658 | Ed |  |  | vi | Participants | 9 | (E) Page vi, l. 9: The typesetting of WG members should be consistent, e.g., 4f Chair should be typeset in boldface. Suggested remedy: change accordingly. |  | Accept | Accept | Place in bold type
291 | Rene Struik | independent | rstruik.ext@gmail.com | (647)867-5658 | Ed |  |  | 34 | 7.1.1.1.1 | 7, 8, 9 | (E) §7, p. 34, l. 7-9: I presume these parameters are to be added to the MCPS-DATA.request primitive in 802.15.4-2006. If so, these parameters should be written as single word items, i.e., without spaces (e.g., LocationEnhancingInformationPreamble) – no matter how ugly this looks. Suggested remedy: change accordingly. |  | Accept | Accept | Delete spaces
292 | Rene Struik | independent | rstruik.ext@gmail.com | (647)867-5658 | Ed |  |  | 34 | 7.1.1.1.1 | 12 | (E) 7.1.1.1.1, p. 34, Table 41: LEIP_IMMEDIATE is wrongly spelled. Suggested remedy: correct accordingly. |  | Accept | Accept | Will change as proposed. Replace all instances of "LEIP_IMMEADIATE" with "LEIP_IMMEDIATE"
293 | Rene Struik | independent | rstruik.ext@gmail.com | (647)867-5658 | Tec | UWB | MAC | 34 | 7.1.1.1.1 | 12 | (TR) §7.1.1.1.1, p. 34, Table 41: The units in LEIP_LEN_64 are missing (symbols, octets, etc.?). Suggested remedy: correct accordingly. |  | Accept | Accept | Add "in pulses" to the proper place in the description paragraph after the word "length".
294 | Rene Struik | independent | rstruik.ext@gmail.com | (647)867-5658 | Tec | UWB | Mod | 34 | 7.1.1.1.1 | 12 | (TR) §7.1.1.1.1, p. 34, Table 41: Add the following descriptive text: “This parameter is ignored for the OOK-UWB PHY.” Suggested remedy: change accordingly. |  | Accept in Principle | Accept in Principle | Change the description to make it clear that the coding parameter applies only to the MSK 433 MHz and MSK 2450 MHz PHYs.
295 | Rene Struik | independent | rstruik.ext@gmail.com | (647)867-5658 | Tec | UWB | Mod | 34 | 7.1.1.1.1 | 14 | (TR) §7.1.1.1.1, p. 35, Table 41: With 802.15.4a-2007, the value 0 is used for non-UWB PHYs, whereas with the current draft, this value is used for all PHYs except for the UWB PHY and the OOK PHY. This suggests that the UWB PHY is not allowed to use the value 0 – a restriction that was not in 802.15.4a-2007. Moreover, isn’t the OOK PHY an UWB PHY as well (witness the name OOK-UWB PHY on p. iv), l. 14? Please clarify, since this seems to suggest a restriction on 802.15.4a-2007 and thereby make TG4f effort into a revision of 802.15.4a-2007. Suggested remedy: Clarify and remove ambiguity, as suggested. |  | Reject | Reject | UWB does not use the value 0 either in 802.15.4a or TG4f.
296 | Rene Struik | independent | rstruik.ext@gmail.com | (647)867-5658 | Tec | UWB | Mod | 34 | 7.1.1.1.1 | 14 | (T) §7.1.1.1.1, p. 35, Table 41: (little nit pick) Shouldn’t the enumeration values for UWBPreambleSymbolRepetitions be drawn from the same set as with 802.15.4a-2007? Are all values in this enumeration set allowed (with 802.15.4a-2007, this set only has elements 0, 16, 64, 1024, 4096)?Suggested remedy: Make consistent. |  | Reject | Reject | 4f utilizes additional options.
297 | Rene Struik | independent | rstruik.ext@gmail.com | (647)867-5658 | Tec | UWB | Mod | 34 | 7.1.1.1.1 | 14 | (T) §7.1.1.1.1, p. 35, Table 41: (little nit pick) Shouldn’t the enumeration values for DataRate be drawn from the same set as with 802.15.4a-2007? Are all values in this enumeration set allowed (with 802.15.4a-2007, this set only has elements 0, 1, 2, 3, 4)? Suggested remedy: Make consistent. |  | Reject | Reject | No new data rate enumerations were added.
298 | Rene Struik | independent | rstruik.ext@gmail.com | (647)867-5658 | Tec | UWB | Mod | 34 | 7.1.1.1.1 | 14 | (TR) §7.1.1.1.1, p. 35, Table 41: With 802.15.4a-2007, data rate 2 corresponds to 1 Mb/s rate, whereas here this corresponds to 2 Mb/s (or is a typo – not sure). I would suggest clarifying the data rate mapping by changing the last sentence to “For OOK-PHY, Data rates 1 though 3 correspond to the respective value of signaling mode in Table 39s.” A similar remark holds elsewhere, e.g., Table 43, p. 37. Suggested remedy: Remove ambiguity, as suggested. |  | Accept | Accept | Correct 'DATA_RATE_2 Mb/s' to 'DATA_RATE_2 2 Mb/s'. Replace the last sentence with the sentence 'See table 39s' Edit table table 39s as follows: reorder from low data rate to high and add a DATA_RATE enumeration column DATA_RATE_1 is for the long range mode, DATA_RATE_2 is for the extended mode, DATA_RATE_3 is for the basic mode. Remove the numeric prefixs from the mode column.
299 | Rene Struik | independent | rstruik.ext@gmail.com | (647)867-5658 | Tec | UWB | MAC | 36 | 7.1.1.3.1 | 11 | (TR) §7.1.1.3.1, p. 36, Table 43: It is unclear how the RSSI value is determined from signal strength. If this a configuration parameter outside scope of the specification? If so, would this hamper interoperability? Also elsewhere, e.g., §6.2.1.3. As an aside, is it really necessary to push the RSSI value “up the stack” (it is already defined with the PD-DATA.indication primitive in §6.2.1.3, so if one needs to access this value, can’t one just do a GET/SET operation on a PIB attribute instead? Suggested remedy: define how RSSI value is determined and why this needs to “ripple” up the stack. |  | Accept in Principle | Accept in Principle | An informative annex will describe the use of RSSI. RSSI is required by the upper layer for every packet an therefore the most efficient mechanism is to pass it up with data.
300 | Rene Struik | independent | rstruik.ext@gmail.com | (647)867-5658 | Tec | Gen |  | 13 - 14 | 6.3 | 2 | (TR) §6.3, pp. 13-14: I can imagine that one can use a much shorter preamble if the originator and recipient happen to be quite in synch, e.g., when sending an acknowledgement frame in response to a received frame (for two-way communication settings). Given the extreme sensitivity to energy consumption, why not facilitate a much smaller SHR field in those scenarios? (This would save time latency and trip turn-around time, but also time the transceiver needs to be on.) Suggested remedy: Define preamble that is pruned down considerably and that is automatically invoked in high-synch settings, such as described above. |  | Reject | Reject | 4f devices operate on a very low duty cycle with potentially large population densities meaning that no such "warm lock" situations generally exist.
301 | Rene Struik | independent | rstruik.ext@gmail.com | (647)867-5658 | Tec | MSK | Mod | 18 | 6.8b.2.4 | 8 | (TR) §6.8.b.2.4, pp. 18 ff: If error correction is applied at the PHY layer, there is no need for an error detection code at the MAC. So, one should include an I/O parm at the PHY/MAC interface that indicates this and, if so, elide the FCS field in the MPDU. Suggested remedy: change accordingly. |  | Reject | Reject | FEC section to be removed from draft. By definition RFID / RTLS packets are very short. Addition of FEC and Interleaving are not necessary and in many cases are counterproductive in terms of power consumption and decrease in number of tags that can coexist on the same channel. FEC section to be removed from 15.4f Draft. For more information see document "15-11-0018 LB63 MSK comment resolution"
302 | Kenichi Takizawa | National Institute of Information and Communications Technology | takizawa@nict.go.jp | +81-468475085 | Ed |  |  | 23 | 6.8c.1.1 | 14 | One redandunt "is" is found in the illustration of transmitted signal for 1. | Please remove the "is". | Accept | Accept | Delete 'is' from line 2 of table 39t.
303 | Kenichi Takizawa | National Institute of Information and Communications Technology | takizawa@nict.go.jp | +81-468475085 | Ed |  |  | 20 | 6.8b.2.5 | 11 | There are many "Error !" in this section. | Please fix them. | Accept in Principle | Accept in Principle | FEC section to be removed from draft. By definition RFID / RTLS packets are very short. Addition of FEC and Interleaving are not necessary and in many cases are counterproductive in terms of power consumption and decrease in number of tags that can coexist on the same channel. FEC section to be removed from 15.4f Draft. For more information see document "15-11-0018 LB63 MSK comment resolution"
304 | Kenichi Takizawa | National Institute of Information and Communications Technology | takizawa@nict.go.jp | +81-468475085 | Tec | UWB | BP | 5 | 6.1.2.1e | 23 | The mandatory band for OOK-UWB is not given in this table. | A mandatory band should be given. | Reject | Reject | The PHY supports three modes. All transmit modes are optional but all must be implemented in the receiver and operational concurrently. RFID systems are often simplex systems so mandatory modes are not defined for the PHY but seperately for the transmitter and receiver.
305 | Kenichi Takizawa | National Institute of Information and Communications Technology | takizawa@nict.go.jp | +81-468475085 | Tec | UWB | Mod | 32 | 6.8c.6.1 | 6 | Although any reference waveform for OOK-UWB is not given in the draft, a reference waveform is necessary to implement a coherent receiver. | A reference waveform should be given in this standard. | Reject | Reject | A useful level of coherence can be achieved with a relatively poorly matched reference waveform. Compliance with the spectrum mask is sufficient to define a useful reference waveform.
306 | Kenichi Takizawa | National Institute of Information and Communications Technology | takizawa@nict.go.jp | +81-468475085 | Tec | UWB | Rad | 33 | 6.8c.7 | 4 | The minimum receiver sensitivity numbers are not shown for OOK-UWB. | The receiver sensitivity numbers for every mode should be given in AWGN. | Reject | Reject | RFID receivers need to have widely varying characteristics depending on the application. Therefore it is not possible to define a single useful receiver specification.
307 | Kenichi Takizawa | National Institute of Information and Communications Technology | takizawa@nict.go.jp | +81-468475085 | Ed |  |  | 25 | 6.8c.1.2 | 12 | Here, an example implementation of FEC decoder is illustrated. However, any detail implementation example should not be included in the main body of a standard. | The illustration on FEC decoder implementation should be moved to appendix as an informative content. | Accept | Accept | Remove lines 9-14 and figure 27v.
308 | Kenichi Takizawa | National Institute of Information and Communications Technology | takizawa@nict.go.jp | +81-468475085 | Ed |  |  | 16 | 6.8a.15.1 | 17 | The UWB PHY using OOK is called "UWB OOK PHY", although that is callded "OOK-UWB PHY" | Please use a single sentence to call OOK-UWB PHY in order to avoid confusion with 15.4a's UWB PHY. | Accept in Principle | Accept in Principle | Change all modulation references in long range mode to 2PPM. Change all references to "OOK UWB" to "Impulse UWB".
309 | Kenichi Takizawa | National Institute of Information and Communications Technology | takizawa@nict.go.jp | +81-468475085 | Ed |  |  | 4 | 6 | 19 | In the set of OOK-UWB, "Manchester PPM" is listed as modulation type although any illustration about "Manchester PPM" is not given in the draft. It seems to be "Manchester OOK". | Please fix this point. | Reject | Reject | The OOK UWB PHY is targeted at low cost, low energy consumption devices. As such certain compromises have been made to reduce processor burden. Spectral lines and lack of spectral flatness are an acceptable compromise for target applications.
310 | Kenichi Takizawa | National Institute of Information and Communications Technology | takizawa@nict.go.jp | +81-468475085 | Tec | UWB | Mod | 22 | 6.8c | 16 | The use of a scramber is not given for OOK-UWB PHY although an all-zero information bit sequence will generate empty payload in both Basic and Extended modes since OOK and linear FEC are used. | A scrambler should be given for the OOK-UWB PHY. | Reject | Reject | Only long stretches of 0's are bad for the OOK UWB PHY, where 1's are needed to maintain synchronizaton; Sufficient synchronization is provided by 6.8c.1.1.1 and 6.8c.1.2.1.
311 | Kenichi Takizawa | National Institute of Information and Communications Technology | takizawa@nict.go.jp | +81-468475085 | Tec | UWB | Coex | 4 | 6 | 19 | The suplemental document gievs information on coexistence with 15.4a; however, the document gives results only for OOK-UWB with 1-MHz PRF (Basic mode). | A coexistence analysis should be given for every mode in OOK-UWB. | Reject | Reject | The coexistence document should be adquate for all three modes due to the simularities in modulation and utilization across the same bands.
333 | Srinath Hosur | Texas Instruments | hosur@ti.com | 1-214-480-4432 | Technical |  |  | 5 | 6.1.2.1f |  | Table 1d: It is not clear if each of channel numbers support an optional data rate with half-rate FEC? | Add optional date rates in the data rate column
334 | Srinath Hosur | Texas Instruments | hosur@ti.com | 1-214-480-4432 | Technical |  |  | 16 | 6.8b |  | Optional data rates are not defined for r = 1/2 convolutional coding. The 250kbps and 31.25kbps seem to be without FEC. | Add an MCS table to clearly specify the data rate and FEC etc.
335 | Srinath Hosur | Texas Instruments | hosur@ti.com | 1-214-480-4432 | Technical |  |  | 16 | 6.8b |  | Missing "transmitter specifications" section for MSK PHY. This section usually contains transmit power spectral density (PSD) mask, frequency tolerance (in ppm), transmitter constellation error (EVM), adjacent channel power ratio, and etc. | Add transmitter specifications, which include transmit power spectral density (PSD) mask, frequency tolerance (in ppm), transmitter constellation error (EVM), adjacent channel power ratio, and etc.
336 | Srinath Hosur | Texas Instruments | hosur@ti.com | 1-214-480-4432 | Technical |  |  | 16 | 6.8b |  | receiver specifications" section for MSK PHY are missing. | Add receiver specifications, which include receiver sensitivity, adjacent channel rejection, clear channel assessment, and etc.
337 | Srinath Hosur | Texas Instruments | hosur@ti.com | 1-214-480-4432 | Technical |  |  | 22 | 6.8c |  | "receiver specifications" for OOK-UWB PHY are missing. | Add receiver specifications, which include receiver sensitivity, adjacent channel rejection, clear channel assessment, and etc.
338 | Srinath Hosur | Texas Instruments | hosur@ti.com | 1-214-480-4432 | Technical |  |  | 26 - 27 | 6.8.c.1.3 |  | Deterministic signal structure for Long Range Mode can lead to poor spectral property in terms of flatness in spectrum | Check if signal really fits into the spectral mask. Changing the polarity of pulse within T_dsym will improve the spectral properties.
339 | Srinath Hosur | Texas Instruments | hosur@ti.com | 1-214-480-4432 | Technical |  |  | 28 | 6.8.c.2.1 |  | Deterministic signal structire for the preamble (Base Mode and Extended Mode) will likely lead to poor spectral property in terms of flatness in spectrum | Check if signal really fits into the spectral mask. Changing the polarity of pulse within T_dsym will improve the spectral properties.
340 | Srinath Hosur | Texas Instruments | hosur@ti.com | 1-214-480-4432 | Technical |  |  | 18-20 | 6.8b.2.4 |  | What is the reason for a non systematic code? The coding gain advantage is not much and it will be easier to implement a systematic code. Almost all other IEEE standards use a systematic code. | Change code definition to systematic code.
341 | Srinath Hosur | Texas Instruments | hosur@ti.com | 1-214-480-4432 | Technical |  |  | 21 | 6.8b | line 7-8, 11-12 | Reference missing for calculation of interleaver parameters | Include right reference and method to calculate the interleaver parameters
342 | Srinath Hosur | Texas Instruments | hosur@ti.com | 1-214-480-4432 | Technical |  |  | 22 | 6.8b | line 5, 12 | Reference missing for calculation of interleaver parameters | Include right reference and method to calculate the interleaver parameters
Note on O1: Agree Principle Disagree Out of scope Unresolvable
Note on P264: MDM9096: Need to review scrambler.

## Summary
Check:
Regular expressions are disabled
Whole cell matching is enabled
Technical | 134 | Overall | 0
Open | 0 | Open | 0
Suggested | 0 | Suggested | 0
Agree | 0 | Agree | 0
Disagree | 0 | Disagree | 0
Principle | 0 | Principle | 0
Out of scope | 0 | Out of scope | 0
Unresolvable | 0 | Unresolvable | 0
Total resolved | 0 | Total resolved | 0
Percent | 100% | Percent | 100%
Editorial | 197
Open | 0
Suggested | 0
Agree | 0
Disagree | 0
Principle | 0
Out of scope | 0
Unresolvable | 0
Total resolved | 0
Percent | 100%
Written | 0
Percent
Assigned
0
0
0
0
Total assigned | 0
Percent | 0%

## Commenter_summary
Commenter name | Vote | Affiliation | # comments | File name | 1st CID | Last CID
Total # comments |  |  | 67
Total # commenters |  |  | 5
Total # approve |  |  | 2
Total # disapprove |  |  | 3