## IEEE_Cover
March, 2011 |  | DCN: 15-11-0245-00-004k
IEEE P802.15
Wireless Personal Area Networks
Project | IEEE P802.15 Working Group for Wireless Personal Area Networks (WPANs)
Title | TG 802.15.4k LECIM Applications Requirement Worksheet
Date Submitted | March, 2011
Source | David Howard | Voice: (858)592-6008
| On-Ramp Wireless, Inc. | Fax: [ ]
| 10920 Via Fronterra | david.a.howard@ieee.org
San Diego, CA 92127 USA
Re:
Abstract
Purpose | [This document is an applications requirements spreadsheet for TG 802.15.4k LECIM]
Notice | This document has been prepared to assist the IEEE P802.15. It is offered as a basis for discussion and is not binding on the contributing individual(s) or organization(s). The material in this document is subject to change in form and content after further study. The contributor(s) reserve(s) the right to add, amend or withdraw material contained herein.
Release | The contributor acknowledges and accepts that this contribution becomes the property of IEEE and may be made publicly available by P802.15.

## Table
Weight 0(x) - don't care, 1 - desirable, 2 - very desirable, 3 - must have
Requirements
Application
| no mains power | very low infrastructure (large number of endpoints) | many to one information flow | large link budget (widely dispersed or challanging environment) | very reliable (probability of success on single tx) | simple to deploy and maintain | intrinsic safety | low duty cycle | small payload (under normal conditions) | mobility | global regulatory | OTA Upgrade | time synchronization/stamp | Low Latency (system delay) | Application IP connectivity
Urban WSN | 3 (up to 10 yr) | 3 (up to 10000) | 3 | 2 | 2 | 3 | 3(gas meter) | 3 | 2(50-200 octect) | 3 (bike rental); 1 | 1 | 2 | 3 (1 S) | 2 (10's of s)
Faulted circuit indicators | 3 (10-20yr) | 2 | 3 | 3 | 3 | 2 |  | 3 | 3(<100octect) |  | 1 | 1 | 2 (small uS) | x (10's of s) | 3
transformer | 3 | 3 | 3 | 3 | 1 | 3 |  | 3 | 3 | [5 empty] | 3
water leak detection | 3 (5 yr) | 3 | 3 | 3 | 1 | 3 |  | 3 | 3?(1Kb) |  | 1 | ? | 3 (small ms)
bridges, levees | 3 | 1 | 3 | 2 | 3 | x |  | 3 | 3 |  | 1 | 2
gas meter | 3 (20yr) | 3 | 3 | 3 (sub surface or in building) | 1 (98.5%) | 3 | 3 | 3 | 3 |  | 1 | 2? | 3 (1s) |  | 3
water meter | 3 (20yr) | 3 | 3 | 3 (sub surface or in building) | 2 (98.5%) | 3 |  | 3 | 3 |  | 1 | 2? | 3 (1s) |  | 3
chemical processing | x |  | x | x | x | x | x
container monitoring | x | x | x | x | x | x |  | x | x | 3 | x
first responder monitoring/personal tracking | 3 | 3 | 3 | 3 | 3 | 3 | 2 | 1 | 2 | 3 | 2
agriculture/soil monitoring | 3 (2yr) | 3 | 3 | 3 | 2 | 3 | x | 3 | 3? | 2 | 3 | 2?
secure harbor/bouy | 3 | 3 | 3 | 2 | 2 | 3 | x | 3 | 3 | 1 | 3 | 2
machine room/server monitoring | 3 | 3 | 3 | 2 | 3 | 3 | x | 3 |  | x | 2 | 3
River restoration, monitoring | 3 (5yr) | 2 | 3 | 3 (0.5-2km, surface) | 2 (95%) | 3 | x | 3 | 3(<100 octet) | x | 1 | 1 | 2 (1s) | x (?)
electric grid (china) | 3 (4-6yr) | ? | 3 | 3 (metal box) | ? | ? | x | ? | 3(50 octet) | x | 1? | ? | ? | x (30S)
Building monitoring | 3 (3 yr) | 1 (50% battery) | 1 (10:1 sensor/collector) | x | x | 3 | x | 3 (hour) | 1 10's of kbits (biggest picture 300kb) | x (may be re-deployed) | 1 | 2 | 2(ms) | 2(ms)
mine | 2 (1 yr) | 2 (30% battery) | 1 (20:1 sensor/collector) | 2 | 3 | 3 | 3 | 3 (10 Min) | 1 10's of kbits (biggest picture 300kb) | 3 (may be re-deployed) | 1 | 2 | 2(ms) | 3(ms)
note: keep alive message (periodic), primary messaging is by exception
coexistance, interference mitigation

## Notes
container monitoring
no mains power
global regulatory
multipath
high attenuation
long range
security
installed inside container
tamper proof
mobility
simple
many to one information flow
other monitored values (temp, humid, shock, ?)
event driven
transformer
voltage, current (periodic)
Alarm ( temp, v, i)
first responder monitoring
environmental (temperature, oxygen levels, etc.) (fire fighter)

## Tech req
no mains power
very low energy
minimal network maintenance (traffic)
very low infrastructure (large number of endpoints)
star topology?
mesh?
efficeint access method, (large link budget = low rx sens = low bitrate)
many to one information flow
star, peer - peer not req'd
efficeint access method, hidden node problem more likely
sufficeint address space
assymetric data flow
large link budget (widely dispersed or challanging environment)
large link budget = low rx sens = low bitrate
assymetric local link conditions (node/ap); noise floor, multipath, etc.