## IEEE_Cover
March 2011 |  | 15-11-0257-00-004g
IEEE P802.15
Wireless Personal Area Networks
Project | IEEE P802.15 Working Group for Wireless Personal Area Networks (WPANs)
Title | 802.15.4g Letter Ballot 67 Comment Submissions
Date Submitted | 2011-03-15
Source | Emmanuel Monnerie | E-mail: emmanuel . monnerie @ landisgyr .com
Re: | d3P802-15-4g_Draft_Standard
Abstract | Proposed resolutions for some OFDM-related comments from 802.15 TG4g Letter Ballot 67
Purpose | LB67 comment resolution
Notice | This document has been prepared to assist the IEEE P802.15. It is offered as a basis for discussion and is not binding on the contributing individual(s) or organization(s). The material in this document is subject to change in form and content after further study. The contributor(s) reserve(s) the right to add, amend or withdraw material contained herein.
Release | The contributor acknowledges and accepts that this contribution becomes the property of IEEE and may be made publicly available by P802.15.

## Comments
# | Name | Affiliation | Category | Clause | Sub-clause | Page | Line # | Comment | Proposed Change | Must Be Satisfied? (if so enter Yes) | Group | Proposed Resolution | A / AP / R / Z | Resolution Accept Date | Resolution Assignment | Resolution sent to commenter (date) | Commenter agreed? Y/N | for Editorial Stats | for Tech/Gen Stats | for closed T/G Grp Stats | for open T/G Grp Stats | for wp T/G Grp Stats | for rdy2vote T/G Grp Stats | Resolution Due Date | Open Technical Comment Assignments | special sort 1 | special sort 2
19 | Sangsung Choi | ETRI | T | 9 | 9.4 | 45 | 46 | should consider the phyOFDMInterleaving | Change from "For the MR-OFDM PHY, the attribute phyMaxFrameDuration is given by; phyMaxFrameDuration = phySHRDuration + phyPHRDuration + ceiling[(aMaxPHYPacketsize+1) * phySymbolsPerOctet]" to "When PIB attribute phyOFDMInterleaving = 0, phyMaxFrameDuration = phySHRDuration + phyPHRDuration + ceiling[(aMaxPHYPacketsize+1) * phySymbolsPerOctet]. When PIB attribute phyOFDMInterleaving = 1, phyMaxFrameDuration = phySHRDuration + phyPHRDuration + SF*ceiling[(aMaxPHYPacketsize+1) * (phySymbolsPerOctet/SF)]" | Y | OFDM | Proposed Accept in Principle. Use the following formula in the text: "When PIB attribute phyOFDMInterleaving = 0, phyMaxFrameDuration = phySHRDuration + phyPHRDuration + ceiling[(aMaxPHYPacketsize+1) * phySymbolsPerOctet]. When PIB attribute phyOFDMInterleaving = 1, phyMaxFrameDuration = phySHRDuration + phyPHRDuration + SF*ceiling[(aMaxPHYPacketsize+1) * (phySymbolsPerOctet/SF)]" | wp |  | Monnerie1 |  |  |  | wp |  |  | OFDM |  |  | Monnerie1
20 | Sangsung Choi | ETRI | T | 16 | 16.2.3.5 | 83 | 33 | define the Ncbps clearly | Change from "Ncbps is defined as follows; 96 or 192 bits for Option 1; 48,96, or 192 bits for Option 2; 24,48, or 96 bits for Option 3; 24 or 48 bits for Option 4" to "Ncbps is defined as follows; 96bits for BPSK or 192 bits for QPSK in Option 1; 48 bits for BPSK,96 bits for QPSK, or 192 bits for 16-QAM in Option 2; 24 bits for BPSK,48 bits for QPSK, or 96 bits for 16-QAM in Option 3; 24 bits for QPSK or 48 bits for 16-QAM in Option 4" | Y | OFDM | Proposed Accept. | wp |  | Monnerie1 |  |  |  | wp |  |  | OFDM |  |  | Monnerie1
21 | Sangsung Choi | ETRI | T | Annex | Annex J | 129 | 44 | Add the information factor for an example | Add " This example uses 'PIB attribute phyOFDMInterleaving = 0' " | Y | OFDM | Proposed Accept. | wp |  | Monnerie1 |  |  |  | wp |  |  | OFDM |  |  | Monnerie1
22 | Sangsung Choi | ETRI | T | Annex | Annex J | 132-142 | Annex J | Consider the modified Interleaving factor 'Nrow' | Modify Annex J | Y | OFDM | Proposed Accept in Principle. Resolved through CID 114 | wp |  | Monnerie1 |  |  |  | wp |  |  | OFDM |  |  | Monnerie1
23 | Sangsung Choi | ETRI | T | Annex | Annex J | 137 | Table J.8 | The results of Interleaving are not correct. | Reconsider the results of Interleaving. | Y | OFDM | Proposed Accept in Principle. Resolved through CID 114 | wp |  | Monnerie1 |  |  |  | wp |  |  | OFDM |  |  | Monnerie1
24 | Sangsung Choi | ETRI | T | Annex | Annex J | 129-142 | Annex J | should consider the phyOFDMInterleaving | Insert an example for 'PIB attribute phyOFDMInterleaving = 1' | Y | OFDM | Note: pending discussion around annex J. | wp |  | Monnerie2 |  |  |  | wp |  |  | OFDM |  |  | Monnerie2
30 | Kazuyuki Yasukawa | Fuji Electric | T | 8 | 8.1.2.5a | 31 | 45 | In Table 67a, OFDM Option1 (1.2MHz ChanSpacing) is not allowed in 950MHz band under Japanese regulation. | Remove the entry |  | OFDM | Proposed Accept. | wp |  | Monnerie1 |  |  |  | wp |  |  | OFDM |  |  | Monnerie1
74 | Xiang Wang | SIMIT | T | 8 | 8.1.2.5a | 30 | 30 | Violate Chinese Regulations on 470MHz Band: For data transmission, when the working time of the transmitter is not more than 5 seconds, the 470-510 MHz frequency band can be used for civil radio measuring instrument. The occupied bandwidth: no larger than 200 kHz. | Delete OFDM Option1/2/3 | Yes | OFDM | Note: discussion in progress. Need to confirm this with other Chinese participants. | wp |  | Monnerie2 |  |  |  | wp |  |  | OFDM |  |  | Monnerie2
82 | Tim Schmidl | Texas Instruments | T | 5 | 5.1 | 7 | 8 | Symbol duration for MR-OFDM in this section is defined as 20 microseconds, while in the PHY specification the symbol duration for MR-OFDM is 120 microseconds. If the symbol duration for MR-OFDM is defined differently in the MAC and PHY, then this needs to be explicitly stated so that there is no confusion. Then timings such as LIFS, SIFS, turnaround time, and CCA need to be explicitly designated as MAC or PHY so that the appropriate symbol duration can be used without confusion. All these timing values may need to be adjusted to be computed with the appropriate symbol time. An alternative is to use 120 microseconds for both the MAC and PHY for MR-OFDM, and then all the timing values may still need to be adjusted for this symbol time. | If the symbol duration for MR-OFDM is defined differently in the MAC and PHY, then this needs to be explicitly stated so that there is no confusion. Then timings such as LIFS, SIFS, turnaround time, and CCA need to be explicitly designated as MAC or PHY so that the appropriate symbol duration can be used without confusion. All these timing values may need to be adjusted to be computed with the appropriate symbol time. An alternative is to use 120 microseconds for both the MAC and PHY for MR-OFDM, and then all the timing values may still need to be adjusted for this symbol time. | Yes | OFDM | Note: pending discussion around MAC symbol definition | wp |  | Monnerie2 |  |  |  | wp |  |  | OFDM |  |  | Monnerie2
88 | Tim Schmidl | Texas Instruments | T | 6 | 6.4.3 | 26 | 9 | macAckWaitDuration is defined as an integer, but the equation for MR-OFDM does not always yield an integer. | Fix this, perhaps with a ceiling function. | Yes | OFDM | Proposed Accept in Principle. Add a ceiling function around the "6 x phySymbolsPerOctet" section of the formula. | wp |  | Monnerie1 |  |  |  | wp |  |  | OFDM |  |  | Monnerie1
89 | Tim Schmidl | Texas Instruments | T | 8 | 8.1.1 | 27 | 43 | In d2 OFDM was supported in the 779-787 band, and in d3 OFDM has been changed to FSK. I see no difference in the regulatory requirements between FSK and OFDM, so both should be supported. | Put OFDM back into the list of supported PHY's for the 779-787 band. | Yes | OFDM | Note: pending discussion around Chinese regulations | wp |  | Monnerie2 |  |  |  | wp |  |  | OFDM |  |  | Monnerie2
90 | Tim Schmidl | Texas Instruments | T | 8 | 8.1.2.7.1 | 33 | 46 | Table 67e shows the MR-FSK PHY supported bitmap for all the supported frequency bands. Investigate whether it is feasible to make a similar table for MR-OFDM. | Table 67e shows the MR-FSK PHY supported bitmap for all the supported frequency bands. Investigate whether it is feasible to make a similar table for MR-OFDM. | Yes | OFDM | Note: need to clarify the purpose of table 67e. | wp |  | Monnerie2 |  |  |  | wp |  |  | OFDM |  |  | Monnerie2
96 | Tim Schmidl | Texas Instruments | T | 8 | 8.2 | 39 | 18 | For MR-OFDM a reference to 16.2 should be given for the definition of symbol duration. | For MR-OFDM a reference to 16.2 should be given for the definition of symbol duration. | Yes | OFDM | Note: pending discussion around MAC symbol definition | wp |  | Monnerie2 |  |  |  | wp |  |  | OFDM |  |  | Monnerie2
97 | Tim Schmidl | Texas Instruments | T | 8 | 8.2.7 | 39 | 34 | For MR-OFDM the CCA time in symbols may need to be adjusted depending on whether the symbol duration is defined as 20 or 120 microseconds. | For MR-OFDM the CCA time in symbols may need to be adjusted depending on whether the symbol duration is defined as 20 or 120 microseconds. | Yes | OFDM | Note: pending discussion around MAC symbol definition | wp |  | Monnerie2 |  |  |  | wp |  |  | OFDM |  |  | Monnerie2
98 | Tim Schmidl | Texas Instruments | T | 9 | 9.2 | 41 | 23 | When the MR-OFDM symbol time is clarified between 20 and 120 microseconds, the aTurnaroundTime needs to be set to the appropriate number of symbols. | When the MR-OFDM symbol time is clarified between 20 and 120 microseconds, the aTurnaroundTime needs to be set to the appropriate number of symbols. | Yes | OFDM | Proposed Accept in Principle. Remove the sentence starting with "For the OFDM PHY,…". Add ", MR-OFDM" after " For the MR-FSK" | wp |  | Monnerie1 |  |  |  | wp |  |  | OFDM |  |  | Monnerie1
107 | Tim Schmidl | Texas Instruments | T | 16 | 16.2.1.1.3 | 74 | 28 | For Option 4, the repetition length is 1/2, not 1/4, to match the figure. | For Option 4, the repetition length is 1/2, not 1/4, to match the figure. | Yes | OFDM | Proposed Accept. | wp |  | Monnerie1 |  |  |  | wp |  |  | OFDM |  |  | Monnerie1
113 | Tim Schmidl | Texas Instruments | T | J | J.2 | 130 | 14 | It does not state explicitly how the ASCII characters are converted to a bit stream. In this example it was done MSB first, so a statement should be included to state this. | It should state that the ASCII characters were converted to a bit stream MSB first. Alternatively, the ASCII characters can be read LSB first, and in this case this should be clarified and all the values in all the tables in Annex J need to be updated. | Yes | OFDM | Proposed Accept in Principle. Add a text before table J.1 saying: "the octets are read LSB first.". In addition all the tables in annex J need to be recomputed using this convention. The new values will be provided to the technical editors. | wp |  | Monnerie1 |  |  |  | wp |  |  | OFDM |  |  | Monnerie1
114 | Tim Schmidl | Texas Instruments | T | J | J.3.3 | 132 | 39 | Nrow for the interleaver in Section 16.3.2.5 is now divided by the spreading factor, so this affects the values in the informative annex. The values from J.3.3 onward need to be updated since the header bits are interleaved. | The values from J.3.3 onward need to be updated since the header bits are interleaved. | Yes | OFDM | Proposed Accept in Principle. Change the text in J.3.3 to include the new interleaving values and also remove the statement saying that there is no change in the bit position. The new values will be provided to the technical editors. | wp |  | Monnerie1 |  |  |  | wp |  |  | OFDM |  |  | Monnerie1
512 | Kuor-Hsin Chang | Elster Solutions | T | 8 | 8.1.2.7 | 33 | 19-20 | For OFDM, the number of MCS values has reduced from 9 to 7 but the channel page structure doesn't reflect that. | Change the bits used to represent MCS values from "Bit 8…0" to "Bits 6…0". Change the bits used to represent OFDM Option from "Bits 12…9" to "Bits 10…7" in Figure 68a, Table 67f, and Table 67g. |  | OFDM | Proposed Reject. The new structure is reflected in table 67g through the use of reserved bits for MCS levels corresponding to bits 6, 7 and 8. | wp |  | Monnerie1 |  |  |  | wp |  |  | OFDM |  |  | Monnerie1
547 | CheolHo Shin | ETRI | T | 9 | 9.4 | 45 | 46 | should consider the phyOFDMInterleaving | Change from "For the MR-OFDM PHY, the attribute phyMaxFrameDuration is given by; phyMaxFrameDuration = phySHRDuration + phyPHRDuration + ceiling[(aMaxPHYPacketsize+1) * phySymbolsPerOctet]" to "When PIB attribute phyOFDMInterleaving = 0, phyMaxFrameDuration = phySHRDuration + phyPHRDuration + ceiling[(aMaxPHYPacketsize+1) * phySymbolsPerOctet]. When PIB attribute phyOFDMInterleaving = 1, phyMaxFrameDuration = phySHRDuration + phyPHRDuration + SF*ceiling[(aMaxPHYPacketsize+1) * (phySymbolsPerOctet/SF)]" | Y | OFDM | Proposed Accept in Principle. Resolved as in comment CID 19. | wp |  | Monnerie1 |  |  |  | wp |  |  | OFDM |  |  | Monnerie1
548 | CheolHo Shin | ETRI | T | 16 | 16.2.3.5 | 83 | 33 | define the Ncbps clearly | Change from "Ncbps is defined as follows; 96 or 192 bits for Option 1; 48,96, or 192 bits for Option 2; 24,48, or 96 bits for Option 3; 24 or 48 bits for Option 4" to "Ncbps is defined as follows; 96bits for BPSK or 192 bits for QPSK in Option 1; 48 bits for BPSK,96 bits for QPSK, or 192 bits for 16-QAM in Option 2; 24 bits for BPSK,48 bits for QPSK, or 96 bits for 16-QAM in Option 3; 24 bits for QPSK or 48 bits for 16-QAM in Option 4" | Y | OFDM | Proposed Accept in Principle. Resolved as in comment CID 20. | wp |  | Monnerie1 |  |  |  | wp |  |  | OFDM |  |  | Monnerie1
549 | CheolHo Shin | ETRI | T | Annex | Annex J | 129 | 44 | Add the information factor for an example | Add " This example uses 'PIB attribute phyOFDMInterleaving = 0' " | Y | OFDM | Proposed Accept in Principle. Resolved as in comment CID 21. | wp |  | Monnerie1 |  |  |  | wp |  |  | OFDM |  |  | Monnerie1
550 | CheolHo Shin | ETRI | T | Annex | Annex J | 132-142 | Annex J | Consider the modified Interleaving factor 'Nrow' | Modify Annex J | Y | OFDM | Proposed Accept in Principle. Resolved as in comment CID 114. | wp |  | Monnerie1 |  |  |  | wp |  |  | OFDM |  |  | Monnerie1
551 | CheolHo Shin | ETRI | T | Annex | Annex J | 137 | Table J.8 | The results of Interleaving are not correct. | Reconsider the results of Interleaving. | Y | OFDM | Proposed Accept in Principle. Resolved as in comment CID 114. | wp |  | Monnerie1 |  |  |  | wp |  |  | OFDM |  |  | Monnerie1
552 | CheolHo Shin | ETRI | T | Annex | Annex J | 129-142 | Annex J | should consider the phyOFDMInterleaving | Insert an example for 'PIB attribute phyOFDMInterleaving = 1' | Y | OFDM | Note: pending discussion around annex J. | wp |  | Monnerie2 |  |  |  | wp |  |  | OFDM |  |  | Monnerie2

## Summary
Technical & General | 25 | Overall | 25 | Computed Tally is Incorrect |  |  |  |  | Commentors | # Comments
Ready to Vote On | 0 | Ready to Vote On | 0 | [5 empty] | Benjamin A. Rolfe
Work in Progress | 25 | Work in Progress | 25 | [5 empty] | Bob Mason
Open - Not assigned | 0 | Open - Not assigned | 0 | [5 empty] | CheolHo Shin | 6
Accept | 0 | Accept | 0 | [5 empty] | Chin-Sean Sum
Reject | 0 | Reject | 0 | [5 empty] | Clint Chaplin
Principle | 0 | Principle | 0 | [5 empty] | Clint Powell
Withdrawn | 0 | Withdrawn | 0 | [5 empty] | Cristina Seibert
Out of scope | 0 | Out of scope | 0 | [5 empty] | David Cypher
Unresolvable | 0 | Unresolvable | 0 | [5 empty] | Dietmar Eggert
Total resolved T's and G's | 0 | Total resolved T's, G's and E's | 0 | [5 empty] | Ed Callaway
Percent resolved T's and G's | 0% | Percent resolved T's, G's and E's | 0% | [5 empty] | Emmanuel Monnerie
Jeritt Kent
Editorial | 0 | [7 empty] | Joachim W. Walewski
Ready to Vote On | 0 | T & G Sort by Group | Total | Closed | Ready to Vote On | WP | Not Assigned |  | Kazuyuki Yasukawa | 1
Work in Progress | 0 | Bit Order | 0 | 0 | 0 | 0 | 0 | OK | Kentaro Sakamoto
Open - Not assigned | 0 | CA | 0 | 0 | 0 | 0 | 0 | OK | Kiyoshi Fukui
Accept | 0 | CCA | 0 | 0 | 0 | 0 | 0 | OK | Kuor-Hsin Chang | 1
Reject | 0 | Channelization | 0 | 0 | 0 | 0 | 0 | OK | Kunal Shah
Principle | 0 | CSM | 0 | 0 | 0 | 0 | 0 | OK | Liang Li
Withdrawn | 0 | Data Rate | 0 | 0 | 0 | 0 | 0 | OK | Mark Wilbur
Out of scope | 0 | Delayed ACK | 0 | 0 | 0 | 0 | 0 | OK | Matt Boytim
Unresolvable | 0 | Easy | 0 | 0 | 0 | 0 | 0 | OK | Michael Bahr
Total resolved E's | 0 | Editorial | 0 | 0 | 0 | 0 | 0 | OK | Michael Schmidt
Percent resolved E's | #DIV/0! | FCS | 0 | 0 | 0 | 0 | 0 | OK | Monique Brown
|  | Frame Format | 0 | 0 | 0 | 0 | 0 | OK | Pat Kinney
|  | Frequency Band | 0 | 0 | 0 | 0 | 0 | OK | Roberto Aiello
|  | FSK | 0 | 0 | 0 | 0 | 0 | OK | Ruben Salazar
|  | General | 0 | 0 | 0 | 0 | 0 | OK | Sangsung Choi | 6
|  | Generic PHY | 0 | 0 | 0 | 0 | 0 | OK | Shusaku Shimada
|  | IE | 0 | 0 | 0 | 0 | 0 | OK | Steve Jillings
|  | MAC | 0 | 0 | 0 | 0 | 0 | OK | Steve Shearer
|  | Mode Switch | 0 | 0 | 0 | 0 | 0 | OK | TaeJoon Park
|  | MPM | 0 | 0 | 0 | 0 | 0 | OK | Tim Schmidl | 10
|  | OFDM | 25 | 0 | 0 | 25 | 0 | OK | Xing Tao
|  | OQPSK | 0 | 0 | 0 | 0 | 0 | OK | Yang Yang
|  | PHY | 0 | 0 | 0 | 0 | 0 | OK | Xiang Wang | 1
|  | PIB | 0 | 0 | 0 | 0 | 0 | OK | 37 | 25
Assigned and Unclosed T's and G's |  | PICS | 0 | 0 | 0 | 0 | 0 | OK |  | Computed Tally is Incorrect
Beecher |  | Radio Spec | 0 | 0 | 0 | 0 | 0 | OK
Boytim |  | SUN PHY Capabilities IE | 0 | 0 | 0 | 0 | 0 | OK
Chang |  | Time | 0 | 0 | 0 | 0 | 0 | OK
Gilb |  | Transmission, Reception and Ack/Asynchronous Ack | 0 | 0 | 0 | 0 | 0 | OK
Harada |  | Total of T & G Groups | 25 | 0 | 0 | 25 | 0
Jillings |  | Are Computed Tallys Correct | YES | YES | YES | YES | YES
Lynch
Mason
Monnerie
Park
Popa
Rolfe
Sakamoto
Schmidl
Schmidt
Seibert
Shah
Sum
Taylor
Van Wyk
Wilbur
assignee name
assignee name
assignee name
assignee name
assignee name
assignee name
assignee name
assignee name
assignee name
assignee name
Total assigned open T's | 0
Percent open T's assigned | 0%