## IEEE Cover
March, 2011		IEEE 15-11-0272-00

	IEEE P802.15
	Wireless Personal Area Networks

Project	IEEE P802.15 Working Group for Wireless Personal Area Networks (WPANs)
Title	802.15.4i Sponsor comments supporting remaining no votes
Date Submitted	March, 2011
Source	James P. K. Gilb	Voice: (858)-240-2950
	Self	Fax: [ ]
		E-mail: last name at ieee dot org

Re:	802.15.4i-D05.pdf

Abstract	This document contains comments submitted by voters for the initial sponsor ballot of the 802.15.4i draft spec. D05.
Purpose	[This document provides contains the comments for first Sponsor ballot recirculation
Notice	This document has been prepared to assist the IEEE P802.15. It is offered as a basis for discussion and is not binding on the contributing individual(s) or organization(s). The material in this document is subject to change in form and content after further study. The contributor(s) reserve(s) the right to add, amend or withdraw material contained herein.
Release	The contributor acknowledges and accepts that this contribution becomes the property of IEEE and may be made publicly available by P802.15.

## Comment Entry
Comment ID	Date	Comment #	Name	Email	Phone	Style	Index #	Classification	Vote	Affiliation	Category	Page	Subclause	Line	Comment	File	Must Be Satisfied	Proposed Change	Resolution Status	Resolution Detail	Other1	Other2	Other3
11482200023	10-Mar-2011 21: 0:17 EST	30	Struik, Rene			Individual	12	General Interest	Disapprove	Self Employed	Technical	151	7.3.5.3		(TR) Clause 7.3.5.3, p. 151: This incorrectly delves into internal details of the cryptographic mode of operation CCM*. The external interface only involves strings a, m, and c, *not* an authentication tag or encryption operation (both 'under the hood'). More importantly, though, the statement is incorrect for incoming frames that were authenticated, but not encrypted: for those frames, the input 'c' (which is the authentication tag) of the CCM* inverse operation is "purged" from the unsecured payload field, i.e., the unsecured payload field results from removing the rightmost substring 'c' from the received payload field. Suggested remedy: Rewrite this sentence as follows: "The unsecured payload field of the MAC Payload shall be set to the string 'm' if frame security includes providing confidentiality and shall be set to the (secured) Payload field of the MAC Payload, with the rightmost substring 'c' purged, otherwise." Note RS: a similar change needs to be made with the incoming frame security procedure (Clause 7.2.3, Step n), since also not entirely correct.		Yes	Suggested remedy: Rewrite this sentence as follows: "The unsecured payload field of the MAC Payload shall be set to the string 'm' if frame security includes providing confidentiality and shall be set to the (secured) Payload field of the MAC Payload, with the rightmost substring 'c' purged, otherwise." Note RS: a similar change needs to be made with the incoming frame security procedure (Clause 7.2.3, Step n), since also not entirely correct.	Principle	Change “authentication tag” to be “authentication tag, if present,”
11482100023	10-Mar-2011 23:58: 0 EST	29	Struik, Rene			Individual	11	General Interest	Disapprove	Self Employed	Technical	149	7.3.4.2		(TR) Clause 7.3.4.2, Table 53, pp. 149-150: The Auxiliary Security Header field is technically part of the MHR (cf., Clause 5.2.1, Fig. 30, p. 53) and it is obviously not the intention to copy that substring twice in the 'a data'. Intention is as follows: Let STR be the right-concatenation of the MHR and MAC payload fields of the frame to be transmitted. The 'm data' now is the Payload field of the MAC payload in case the frame requires encryption and the empty string otherwise. The 'a data' is the unique string so that the right-concatenation of 'a' and 'm' is the string STR. Suggested remedy: implement accordingly (or use alternative equivalent formulation). Rewrite this as follows: "The m data field shall be set to the (unsecured) Payload Field of the MAC Payload if frame security includes providing confidentiality and shall be set to the empty string otherwise. The a data field shall be set to the unique string so that the right-concatenation of the a data field and the m data field is equal to the MAC frame, with the FCS field purged.		Yes	Suggested remedy: implement accordingly (or use alternative equivalent formulation). Rewrite this as follows: "The m data field shall be set to the (unsecured) Payload Field of the MAC Payload if frame security includes providing confidentiality and shall be set to the empty string otherwise. The a data field shall be set to the unique string so that the right-concatenation of the a data field and the m data field is equal to the MAC frame, with the FCS field purged.	Principle	Delete “auxiliary security header” from Table 53 and Table 55 in all rows. Below each table add “NOTE – The MHR contains the Auxiliary Security Header field, as defined in 5.2.1”
11479200023	10-Mar-2011 23:55: 1 EST	28	Struik, Rene			Individual	10	General Interest	Disapprove	Self Employed	Technical	45	5.1.6.4.3	20	(TR) Clause 5.1.6.4.3, p. 45, l. 20-28: The current text is somewhat ambiguous as to whether retransmissions involve not going through the outgoing frame security procedure again. Obviously, this is not intended, since that would result in sending a retransmission with updated frame counter and may result in receiving duplicates of the "same" frame. Suggested remedy: Clarify this, since otherwise retried transmission that is simply the result of missing an ACK may result in accepting a frame twice at recipient's side (once with original counter value, another time with updated value). This is not intended behavior, but one can imagine some readers to construe this as such.		Yes	Suggested remedy: Clarify this, since otherwise retried transmission that is simply the result of missing an ACK may result in accepting a frame twice at recipient's side (once with original counter value, another time with updated value). This is not intended behavior, but one can imagine some readers to construe this as such.	Principle	Add a sentence to the retransmission subclause that says “When a frame with the Security Enabled field set to one is retransmitted, the Frame Counter field shall be unchanged.”
11479100023	10-Mar-2011 23:49:26 EST	27	Struik, Rene			Individual	9	General Interest	Disapprove	Self Employed	Technical	134	7.2.4		(TR) Clause 7.2.4, p. 134: The current (in Draft D05) security level checking procedure still has problems, despite (or perhaps due to) partial implementation of previous comment CID 72/D04). As an example, with Step h), if one ends up with a "conditionally passed status" and the originating device has diplomatic immunity (Exempt status), then the incoming frame should be accepted. However, it may very well be that the procedure that yields the DeviceDescriptor has failed, since entangled with obtaining keying-material related parameters (Step f). Suggested remedy: For details, please see 11/189, Clause 7.2.3 and impacted subroutines, as also fully explained in 11/188r1. Note RS: I did submit this as comment on D04 (CID 72/D04), which was AiP, but unfortunately not correctly implemented with Draft D05; hence, the repeat. For full details, cf. document pair (11/188, 11/189) for details w.r.t. D04, and (11/190, 11/191) for those relative to D05.		Yes	Suggested remedy: For details, please see 11/189, Clause 7.2.3 and impacted subroutines, as also fully explained in 11/188r1. Note RS: I did submit this as comment on D04 (CID 72/D04), which was AiP, but unfortunately not correctly implemented with Draft D05; hence, the repeat. For full details, cf. document pair (11/188, 11/189) for details w.r.t. D04, and (11/190, 11/191) for those relative to D05.	Principle	In the incoming frame procedure, split out the DeviceDescriptor procedure. Then the Device descriptor retrieval is called first, then security level check is performed and then the key descriptor and key device descriptor check procedures are performed.
11479000023	10-Mar-2011 23:49:26 EST	26	Struik, Rene			Individual	8	General Interest	Disapprove	Self Employed	Editorial	137	7.2.7	31	(E) Clause 7.2.7, p. 137, l. 31: The "Allowed security levels" parameter should be obtained from Table 62, which information is currently missing. Suggested remedy: change accordingly.		Yes	Suggested remedy: change accordingly.	Disagree	AllowedSecurityLevels is in Table 62. There is no reason to add a cross reference at this location as we do not put in cross references to the tables for any PIB parameters of any kind.
11478900023	10-Mar-2011 23:49:26 EST	25	Struik, Rene			Individual	7	General Interest	Disapprove	Self Employed	Technical	134	7.2.4		(TR) Clause 7.2.4, p. 134: The current incoming frame security procedure still does not properly treat devices with so-called diplomatic immunity status (Exempt status). As an example, Step g) should happen prior to Step f), since if the frame was unsecured and the originating device has Exempt status, that frame may be accepted. With the current ordering, this frame may be rejected at Step f), since the recipient and originator may not yet share a key (which could happen if the device joins and is about to negotiate a key via some higher-layer protocol [this is the reason to have Exempt status devices in 802.15.4-2006]). In fact, there are more errors, since checking whether a device has exempt status involves obtaining the DeviceDescriptor, *without* at the same time obtaining the KeyDescriptor and KeyDeviceDescriptor (as currently all done at once in Step f). Suggested remedy: For details, please see 11/189, Clause 7.2.3 and impacted subroutines, as also fully explained in 11/188r1. Note RS: I did submit this as comment on D04 (CID 73/D04), which was AiP, but unfortunately not completely implemented with Draft D05; hence, the repeat. For full details, cf. document pair (11/188, 11/189) for details w.r.t. D04, and (11/190, 11/191) for those relative to D05.		Yes	Suggested remedy: For details, please see 11/189, Clause 7.2.3 and impacted subroutines, as also fully explained in 11/188r1. Note RS: I did submit this as comment on D04 (CID 73/D04), which was AiP, but unfortunately not completely implemented with Draft D05; hence, the repeat. For full details, cf. document pair (11/188, 11/189) for details w.r.t. D04, and (11/190, 11/191) for those relative to D05.	Principle	In the incoming frame procedure, split out the DeviceDescriptor procedure. Then the Device descriptor retrieval is called first, then security level check is performed and then the key descriptor and key device descriptor check procedures are performed.
11478800023	10-Mar-2011 23:49:26 EST	24	Struik, Rene			Individual	6	General Interest	Disapprove	Self Employed	Technical	131	7.2.1		(TR) Clause 7.2.1, pp. 131-132: The current outgoing frame security procedure still does not check whether so-called "frame counter role-over" may have occurred. If frame counter roll-over indeed occurred, then reuse of the counter would completely break cryptographic security of crypto construct, due to nonce reuse (which is obviously not intended). Suggested remedy: implement this check via a corresponding Blacklisted element. For details, please see 11/189, Clause 7.2.1, Step l) and Clause 7.5.1 hereof (adding corresponding Security-Related MAC PIB attribute Blacklisted element in Table 59). Note RS: I did submit this as comment on D04 (CID 71/D04), which was AiP, but unfortunately not completely implemented with Draft D05; hence, the repeat. For full details, cf. document pair (11/188, 11/189) for details w.r.t. D04, and (11/190, 11/191) for those relative to D05.		Yes	Suggested remedy: implement this check via a corresponding Blacklisted element. For details, please see 11/189, Clause 7.2.1, Step l) and Clause 7.5.1 hereof (adding corresponding Security-Related MAC PIB attribute Blacklisted element in Table 59). Note RS: I did submit this as comment on D04 (CID 71/D04), which was AiP, but unfortunately not completely implemented with Draft D05; hence, the repeat. For full details, cf. document pair (11/188, 11/189) for details w.r.t. D04, and (11/190, 11/191) for those relative to D05.	Principle	Add the check for the Blacklist element to the outgoing frame check procedure.
11478700023	10-Mar-2011 23:49:26 EST	23	Struik, Rene			Individual	5	General Interest	Disapprove	Self Employed	Technical	41		24	(TR) Clause 5.1.6.2, p. 41, l. 24-27: the third level incoming filtering procedure includes a check as to matching of the destination address with the receiving device *or* a group to which it belongs. This suggest group addressing, which - to my knowledge - was never supported in 802.15.4-2006 (although some proposals have been made, cf., e.g., 05/180r0 and 02/474r2). This also causes problems in the security processing, e.g., with outgoing frame security processing (Clause 7.2.1), where the key to be used for securing the outgoing frame is looked up based on KeySource and KeyIndex, and where KeySource is a device (cf. Clause 7.4.3.1 and Clause 7.4.3.2). Thus, the concept of group addresses does break the current specification. Suggested remedy: Remove the group addressing implication in third level incoming filtering.		Yes	Suggested remedy: Remove the group addressing implication in third level incoming filtering.	Principle	Delete “or an extended address with the group bit set, as defined in IEEE Std 802”
11478600023	10-Mar-2011 23:49:26 EST	22	Struik, Rene			Individual	4	General Interest	Disapprove	Self Employed	Technical	41	5.1.6.2	15	(TR) Clause 5.1.6.2, p. 41, l. 15-34: The current filtering procedure may accept frames originating from the receiving device itself (thus, providing looped behavior). This would allow an adversary to resend frames broadcasted by a device and have those accepted (via level 1-3 filtering) by that very device (hence, evidencing the looped behavior). Moreover, if this self-looped behavior is detected, one can implement all addressing related info, including that of the device itself, in one table with uniform processing (i.e., the macDeviceTable, cf. Table 58). Suggested remedy: With third level filtering, silently drop frames purportedly sent from the recipient device itself (this is a primitive level of "source address filtering"). Alternatively, this check can be incorporated in the incoming frame security procedure (Clause 7.2.3, prior to Step a), so that these frames are not silently dropped, but anomalies could be flagged to subsequent processes (by introducing a new status value indicating such looped behavior). In fact, with introduction of a new PIB parameter that indicates silently dropping this or flagging this condition, either solution can be facilitated. Note RS: I submitted this comment previously (CID #70/D04), which was rejected by the BRC, but now added an additional argument for this at the end of the comment.		Yes	Suggested remedy: With third level filtering, silently drop frames purportedly sent from the recipient device itself (this is a primitive level of "source address filtering"). Alternatively, this check can be incorporated in the incoming frame security procedure (Clause 7.2.3, prior to Step a), so that these frames are not silently dropped, but anomalies could be flagged to subsequent processes (by introducing a new status value indicating such looped behavior). In fact, with introduction of a new PIB parameter that indicates silently dropping this or flagging this condition, either solution can be facilitated. Note RS: I submitted this comment previously (CID #70/D04), which was rejected by the BRC, but now added an additional argument for this at the end of the comment.	Disagree	The security procedure will reject a frame that is rebroadcast by another device. The upper layer is able to reject looped frames using the source address. The upper layer may want to know when frames arrive for which the source address is the same as the device.
11478500023	10-Mar-2011 23:49:26 EST	21	Struik, Rene			Individual	3	General Interest	Disapprove	Self Employed	Technical	128	6.4.2		(TR) Clause 6.4.2, p. 128, Table 52: According to this table, each device can only operate in at most one PAN (since there is not a set of macPANIDs; it is a singleton set or the empty set). This precludes deployment scenarios where a device may operate in two or more PANs at the same time (which could happen, e.g., if a device first is in a two-device PAN with a configuration device and then joins an "ordinary" operational network, with the configuration device once in a while still interacting with that device, e.g., for diagnostics or maintenance; another example would be a device transitioning from one PAN to the next without loosing "connectivity" [which Telco applications of 802.15.4 may wish]). The only solution right now is to replicate the entire MAC multiple times on a device and implement other dirty "MAC farm" tricks. The obvious way to facilitate the multiple PAN scenario would be to introduce a set of PANIds (and, for each PANId, potentially another short address, and coordinator), thereby facilitating truly distributed network management. Suggested remedy: Replace the PANId by a set of PANIds and corresponding other functionality, so as to facilitate network partitioning and transitionary effects. Obviously, this seems to be a big change (since also impacting third level filtering (Clause 5.1.6) and table organization, but conceptually this change is not major. This change may facilitate 802.15.4 conquering the world.		Yes	Suggested remedy: Replace the PANId by a set of PANIds and corresponding other functionality, so as to facilitate network partitioning and transitionary effects. Obviously, this seems to be a big change (since also impacting third level filtering (Clause 5.1.6) and table organization, but conceptually this change is not major. This change may facilitate 802.15.4 conquering the world.	Disagree	The MAC was designed to support only a single PAN. Changing this would greatly increase complexity in devices and require writing an entirely new MAC. However, a device that wishes to operate in multiple PANs could instantiate multiple instances of the MAC, one for each PAN, if it wished.
11478400023	10-Mar-2011 23:49:26 EST	20	Struik, Rene			Individual	2	General Interest	Disapprove	Self Employed	Editorial	7	4.1	28	(E) Clause 4.1, p. 7, l. 28-29: While I do appreciate that the unenforceable restriction on communication behaviour of RFDs (CID 67/D04) seems to have been removed in this draft, the resulting sentence flow misses some verbs. Replace "An RFD, on the other hand, is a device that not capable of serving either a PAN coordinator or a coordinator" by ""An RFD, on the other hand, is a device that is not capable of serving either as a PAN coordinator or as a coordinator". Suggested remedy: Change accordingly.		Yes	Suggested remedy: Change accordingly.	Agree
11478300023	10-Mar-2011 23:49:26 EST	19	Struik, Rene			Individual	1	General Interest	Disapprove	Self Employed	Technical		7		(TR) Clause 7: Unfortunately, not all detailed changes that would have solved the security-related comments submitted during Sponsor Ballot on D04 that were deemed to have merit by the Sponsor Ballot Resolution Committee (witness 15-11-035-04) have made it to Draft D05 (as also seemed to have been acknowledged by the Technical Editor). This refers to Comments CID #71, CID #72, and CID #73 on Draft D04 in particular. For details of how (in my mind) the security clause should have looked like, please see 15-11-189-00 (which contains the end-result of changes to D04 text, including change markers) and the companion document 15-11-188-01 (which contains an in-depth rationale motivating changes to Clause 7 of D04 and a detailed breakdown of edits involved). The corresponding FrameMaker version of 189r0 is available from the commenter. Suggested remedy: Replace Clause 7 in its entirety by the text in 15-11-189, so as to fully address these comments. Note RS: documents 188r1 and 189r0 are relative to Draft D04; the translated version hereof, but now relative to Draft D05 can be found in documents 15-11-190 and 15-11-191, with FrameMaker version available as well, so as to minimize the workload for the Technical Editor.		Yes	Suggested remedy: Replace Clause 7 in its entirety by the text in 15-11-189, so as to fully address these comments. Note RS: documents 188r1 and 189r0 are relative to Draft D04; the translated version hereof, but now relative to Draft D05 can be found in documents 15-11-190 and 15-11-191, with FrameMaker version available as well, so as to minimize the workload for the Technical Editor.	Principle	Rewrite the subclause to remove references to concatenation of fields as this is an discussion of an internal procedure and not involving externally represented data. In addition, remove the length fields as this is a logical interface and does not require explicit length fields.

																								W