## IEEE Cover
April, 2011		IEEE P802.15.3-11/0331r00

	IEEE P802.15
	Wireless Personal Area Networks

Project	IEEE P802.15 Working Group for Wireless Personal Area Networks (WPANs)
Title	802.15.4i Sponsor Ballot Comments, initial ballot
Date Submitted	April, 2011
Source	James P. K. Gilb	Voice: (858)-240-2950
	Self	Fax: [ ]
		E-mail: last name at ieee dot org

Re:	802.15.4i-D07.pdf

Abstract	This document contains comments submitted by voters for the second Sponsor ballot recirculation of the 802.15.4i draft standard.
Purpose	This document provides contains the comments for second Sponsor ballot recirculation
Notice	This document has been prepared to assist the IEEE P802.15. It is offered as a basis for discussion and is not binding on the contributing individual(s) or organization(s). The material in this document is subject to change in form and content after further study. The contributor(s) reserve(s) the right to add, amend or withdraw material contained herein.
Release	The contributor acknowledges and accepts that this contribution becomes the property of IEEE and may be made publicly available by P802.15.

## Comment Entry
Comment ID	Date	Comment #	Name	Email	Phone	Style	Index #	Classification	Vote	Affiliation	Category	Page	Subclause	Line	Comment	File	Must Be Satisfied	Proposed Change	Resolution Status	Resolution Detail	Other1	Other2	Other3		Assigned	Time	Editorial	Technical
11931300023	17-Apr-2011 20:51:13 EDT	33	Struik, Rene			Individual	29	General Interest	Disapprove	Self Employed	Technical	144	7.5		(TR) Clause 7.5, pp. 144-148: all descriptive text on security-related MAC PIB material that was in earlier versions of the draft has been removed from Draft D05 onwards; only the tables themselves remain. This makes the draft harder to read and understand. Suggested remedy: reinstate the descriptive text that was in Clause 7.5 of Draft D04.		Yes	Suggested remedy: reinstate the descriptive text that was in Clause 7.5 of Draft D04.	Disagree	The text that is referred to in the comment was originally in the draft because the PIB entries and the security description were in different locations. Now they are co-located. Furthermore, the text that was deleted did not have any technical content nor did it clarify the technical content.								Disagree
11931200023	17-Apr-2011 23:51:13 EDT	32	Struik, Rene			Individual	28	General Interest	Disapprove	Self Employed	Technical	132	7.2.3	30	(TR) Clause 7.2.3, p. 132, l. 30-31: This statement seems more a configuration remark and seems to be redundant. If not redundant, the statement does not seem to be complete, since it does not make similar assumptions on frame counters, short addresses, security level policy settings, etc. - which should also all be configured. Suggested remedy: Remove this sentence, make this a Note, or otherwise, and address incompleteness remark illustrated in comment.		Yes	Suggested remedy: Remove this sentence, make this a Note, or otherwise, and address incompleteness remark illustrated in comment.	Principle	Delete the sentence								Principle
11931100023	17-Apr-2011 23:51:13 EDT	31	Struik, Rene			Individual	27	General Interest	Disapprove	Self Employed	Editorial	132	7.2.3	33	(E) Clause 7.2.3, p. 132, l. 33: should one or shouldn't one add "as applicable" (as does Clause 7.2.1, p. 130, l. 33)? Not sure what "as applicable" means here, since intent clearly is that all steps are executed (in order) and not just a subset to one's liking and that one only exits the routine prematurely if an error condition has been met. (Also elsewhere). Suggested remedy: Again, consistency of style is key here, as suggested.		Yes	Suggested remedy: Again, consistency of style is key here, as suggested.	Principle	Delete “as applicable” from 7.2.1, page 130, line 32.							Principle
11931000023	17-Apr-2011 23:51:13 EDT	30	Struik, Rene			Individual	26	General Interest	Disapprove	Self Employed	Technical	132	7.2.3	24	(T) Clause 7.2.3, p. 132, l. 24-26: The output of the incoming frame security procedure is not in line with what is done elsewhere. As an example, with 7.2.2 and elsewhere, one has something along the following lines: "the outputs from this procedure are a passed or failed status and, if passed, ...". Suggested remedy: Use similar language for similar cases (parallelism of style), as suggested.		Yes	Suggested remedy: Use similar language for similar cases (parallelism of style), as suggested.	Principle	Change the wordign to match the wording in 7.2.1, i.e., “The outputs from / this procedure are the status of the procedure and, if this status is SUCCESS, ...” and list the parameters passed out.								Principle
11930900023	17-Apr-2011 23:51:13 EDT	29	Struik, Rene			Individual	25	General Interest	Disapprove	Self Employed	Editorial	130	7.2.1	2	(E) Clause 7.2.1, p. 130, l. 2 (Step c): For consistency of style, one should replace "return with the secured frame and a status of SUCCESS" by "return with a status of SUCCESS". Suggested remedy: Implement accordingly.		Yes	Suggested remedy: Implement accordingly.	Disagree	For all the other status results, which are a failure, the secured frame is not returned. When it is SUCCESS, the secured frame is returned and the same wording is used for step c and step I.							Disagree
11930800023	17-Apr-2011 23:51:13 EDT	28	Struik, Rene			Individual	24	General Interest	Disapprove	Self Employed	Technical	130	7.2	21	(TR) Clause 7.2, p. 130, l. 21: There intended behavior when the macSecurityEnabled attribute is set to FALSE is not specified. Suggested remedy: Replace "with security when" by "with security only if".		Yes			Discuss, do we need this change? The security process is enabled “when” the PIB attribute is true. This seems to be equivalent to “only if”								0
11930700023	17-Apr-2011 23:51:13 EDT	27	Struik, Rene			Individual	23	General Interest	Disapprove	Self Employed	Technical	134	7.2.3	5	(TR) Clause 7.2.3, p. 134, Step o), l. 5: Technically, decryption is applied to the string 'c', which includes the authentication tag (irrespective of whether encryption was supposedly applied). In particular, even if only authentication was applied, then the encryption transformation of Annex B4.1.3 is still applied, but only over the authentication tag. Suggested remedy: Rewrite this so as to be consistent with Clause 7.3 (Security operations). In fact, why not simply remove l. 4-14 (Sub-steps 1-3) entirely, since already spelled out in Clause 7.3.5?		Yes	Suggested remedy: Rewrite this so as to be consistent with Clause 7.3 (Security operations). In fact, why not simply remove l. 4-14 (Sub-steps 1-3) entirely, since already spelled out in Clause 7.3.5?	Principle	Delete the lines 4-14 as suggested.								Principle
11930600023	17-Apr-2011 23:51:13 EDT	26	Struik, Rene			Individual	22	General Interest	Disapprove	Self Employed	Technical	137	7.3.4.2		(TR) Clause 7.3.4.2, Table 54, p. 137: This table incorrectly suggests that the Auxiliary Security Header field is not included in the 'a' data (or at least leaves ambiguity here, since cryptographic processing on an outgoing frame is on an "intermediate frame" that is still in the process to be transformed to the frame that will eventually be sent. This type of ambiguity did not exist with previous versions of the draft. Suggested remedy: Please correct.		Yes	Suggested remedy: Please correct.	Disagree	The Auxillairy Security Header is a part of the MHR, as indicated in the NOTE below the table. Hence, it is clear that the ASH is included in the a data.								Disagree
11930500023	17-Apr-2011 23:51:13 EDT	25	Struik, Rene			Individual	21	General Interest	Disapprove	Self Employed	Technical	138	7.3.5.2		(T) Clause 7.3.5.2, Table 56: p. 138: The authentication tag is actually an *encrypted* authentication tag (if one looks under the hood of the CCM* forward operation), no matter whether confidentiality over the outgoing frame is provided or not. Moreover, when encryption was not applied to the frame, the "secured" payload field (minus the authentication tag) is actually just the same as the unsecured payload field. Suggested remedy: Avoid this altogether by just referring to parameters that show up in the external interface of the CCM* mode of operation, rather than diving "under the hood".		Yes	Suggested remedy: Avoid this altogether by just referring to parameters that show up in the external interface of the CCM* mode of operation, rather than diving "under the hood".	Principle	Change “authentication tag” to be “encrypted authentication tag” on page 137, line 40, page138, line 53,								Principle
11930400023	17-Apr-2011 23:51:13 EDT	24	Struik, Rene			Individual	20	General Interest	Disapprove	Self Employed	Technical	138	7.3.5.2		(TR) Clause 7.3.5.2, Table 56, p. 138: The terms "secured" (and "unsecured") are too loosely defined here, since "secured" means "encrypted" here, but generally may include anything resulting from applying security services (including authentication [in which case the MIC field is inadvertently referred to twice in the table]). Suggested remedy: Replace "secured" by "encrypted".		Yes	Suggested remedy: Replace "secured" by "encrypted".	Agree									Agree
11930300023	17-Apr-2011 23:51:13 EDT	23	Struik, Rene			Individual	19	General Interest	Disapprove	Self Employed	Technical	138	7.3.4.2		(T) Clause 7.3.4.2, Table 55, p. 138: The authentication tag is actually an *encrypted* authentication tag (if one looks under the hood of the CCM* forward operation), no matter whether confidentiality over the outgoing frame is provided or not. Suggested remedy: Avoid this altogether by just referring to parameters that show up in the external interface of the CCM* mode of operation, rather than diving "under the hood".		Yes	Suggested remedy: Avoid this altogether by just referring to parameters that show up in the external interface of the CCM* mode of operation, rather than diving "under the hood".	Principle	Change “authentication tag” to be “encrypted authentication tag” on page 137, line 40, page138, line 53,								Principle
11930200023	17-Apr-2011 23:51:13 EDT	22	Struik, Rene			Individual	18	General Interest	Disapprove	Self Employed	Technical	138	7.3.4.3		(TR) Clause 7.3.4.3, Table 55, p. 138: The terms "secured" (and "unsecured") are too loosely defined here, since "secured" means "encrypted" here, but generally may include anything resulting from applying security services (including authentication [in which case the MIC field is inadvertently referred to twice in the table]). Suggested remedy: Replace "secured" by "encrypted".		Yes	Suggested remedy: Replace "secured" by "encrypted".	Agree									Agree
11930100023	17-Apr-2011 23:51:13 EDT	21	Struik, Rene			Individual	17	General Interest	Disapprove	Self Employed	Technical	136	7.3.2	22	(T) Clause 7.3.2, p. 136, l. 22: The security level (an integer) and the Security Control field (an octet string) are different objects, so - without type overloading - "live in different worlds' (as was the case in previous versions of the draft). Please revert to the following phrase: "the security level to the security level identifier corresponding to the Security Level field". Suggested remedy: implement accordingly.		Yes	Suggested remedy: implement accordingly.	Principle	Change to “the security level to the value corresponding to the Security Level field”. Table 57, referenced later in the stenence, provides this correspondence and references it as simply “security level”.								Principle
11930000023	17-Apr-2011 23:51:13 EDT	20	Struik, Rene			Individual	16	General Interest	Disapprove	Self Employed	Technical	131	7.2.1	18	(TR) Clause 7.2.1, p. 131, Step g), l. 18: Technically, encryption is applied to the string 'm' and the authentication tag alike. In particular, even if only authentication is applied, then the encryption transformation of Annex B4.1.3 is still applied, but only over the authentication tag. Suggested remedy: Rewrite this so as to be consistent with Clause 7.3 (Security operations). In fact, why not simply remove l. 17-29 (Sub-steps 1-3) entirely, since already spelled out in Clause 7.3.4?		Yes	Suggested remedy: implement accordingly.	Principle	Delete lines 17-29 as suggested.								Principle
11929900023	17-Apr-2011 23:51:13 EDT	19	Struik, Rene			Individual	15	General Interest	Disapprove	Self Employed	Technical	136	7.3.3	41	(T) Clause 7.3.3, p. 136, l. 41: Replace "the length of the Authentication field M" by "the length M of the Authentication field". Suggested remedy: implement accordingly.		Yes	Suggested remedy: implement accordingly.	Principle	Change to “the length of the Authentication field, M,” in two locations.								Principle
11929800023	17-Apr-2011 23:51:13 EDT	18	Struik, Rene			Individual	14	General Interest	Disapprove	Self Employed	Editorial	136	7.3.3	32	(E) Clause 7.3.3, p. 136, l. 32-39: This text can be deleted entirely, since a repeat of Annex B3.2. Suggested remedy: implement accordingly.		Yes	Suggested remedy: implement accordingly.	Agree								Agree
11929700023	17-Apr-2011 23:51:13 EDT	17	Struik, Rene			Individual	13	General Interest	Disapprove	Self Employed	Editorial	136	7.3.3	36	(E) Clause 7.3.3, p. 136, l. 36: Replace "bit ordering" by "integer and octet ordering". Suggested remedy: implement accordingly.		Yes	Suggested remedy: implement accordingly.	Principle	The sentence referenced here will be deleted because it repeats information from B.3.2.							Principle
11929600023	17-Apr-2011 23:51:13 EDT	16	Struik, Rene			Individual	12	General Interest	Disapprove	Self Employed	Editorial	136	7.3.3	32	(E) Clause 7.3.3, p. 136, l. 32: Replace "CCM* decryption and authentication checking process" by "CCM* decryption and authentication checking transformation". Suggested remedy: Implement accordingly.		Yes	Suggested remedy: Implement accordingly.	Agree								Agree
11929500023	17-Apr-2011 23:51:13 EDT	15	Struik, Rene			Individual	11	General Interest	Disapprove	Self Employed	Technical	136	7.3.2	22	(T) Clause 7.3.2, p. 136, l. 22: Replace "see 7.7.2" by "see 7.4". Suggested remedy: implement accordingly.		Yes	Suggested remedy: implement accordingly.	Principle	Change to “as defined in 7.4”.								Principle
11929400023	17-Apr-2011 23:51:13 EDT	14	Struik, Rene			Individual	10	General Interest	Disapprove	Self Employed	Technical	136	7.3.2	8	(T) Clause 7.3.2, p. 136, l. 8: Replace "in B2.2" by "in B3.2". Suggested remedy: implement accordingly.		Yes	Suggested remedy: implement accordingly.	Agree									Agree
11929300023	17-Apr-2011 23:51:13 EDT	13	Struik, Rene			Individual	9	General Interest	Disapprove	Self Employed	Technical	140	7.4.3.1	54	(T) Clause 7.4.3.1, p. 140, l. 54: Replace this sentence by the following sentence: "The Key Source field, when present, indicates the originator of a group key as indicated according to the value specified by the Key Identifier Mode field of the security control field (see 7.4.1.2)." Suggested remedy: implement accordingly. (Note RS: Thus, resulting in an augmented sentence.)		Yes	Suggested remedy: implement accordingly. (Note RS: Thus, resulting in an augmented sentence.)		Rewrite to express better?								0
11929200023	17-Apr-2011 23:51:13 EDT	12	Struik, Rene			Individual	8	General Interest	Disapprove	Self Employed	Technical	140	7.4.3	49	(T) Clause 7.4.3, p. 140, l. 49: Replace "see 7.7.2.2.2" by "see 7.4.1.2". Suggested remedy: implement accordingly.		Yes	Suggested remedy: implement accordingly.	Principle	Change to “as defined in 7.4.1.2”								Principle
11929100023	17-Apr-2011 23:51:13 EDT	11	Struik, Rene			Individual	7	General Interest	Disapprove	Self Employed	Technical	140	7.4.1.2	35	(T) Clause 7.4.1.2, p. 140, l. 35: Replace "see 7.7.2.4" by "see 7.4.3". Suggested remedy: implement accordingly.		Yes	Suggested remedy: implement accordingly.	Principle	Change to “as defined in 7.4.3”								Principle
11929000023	17-Apr-2011 23:51:13 EDT	10	Struik, Rene			Individual	6	General Interest	Disapprove	Self Employed	Technical	140	7.4.1.2	34	(T) Clause 7.4.1.2, p. 140, l. 34: Replace "see 7.7.2.4" by "see 7.4.3". Suggested remedy: implement accordingly.		Yes	Suggested remedy: implement accordingly.	Principle	Change to “as defined in 7.4.3”								Principle
11928900023	17-Apr-2011 23:51:13 EDT	9	Struik, Rene			Individual	5	General Interest	Disapprove	Self Employed	Editorial	140	7.4.1.1	21	(E) Clause 7.4.1.1, p. 140, l. 21: Replace "(MIC)0" by "MIC-0".Suggested remedy: implement accordingly.		Yes	Suggested remedy: implement accordingly.	Agree								Agree
11928800023	17-Apr-2011 23:51:13 EDT	8	Struik, Rene			Individual	4	General Interest	Disapprove	Self Employed	Editorial	139	7.4.1.1		(E) Clause 7.4.1.1, p. 139, Table 57: Please reinstate the indication of the length M of the authentication tag (as was present in previous versions of the draft), since that information is cross-referenced with the CCM mode of operation (B3.2), with the invocation of the cryptographic processing steps, and with the procedure to determine the data expansion of the outgoing frame due to the introduction of security-related fields in the frame. Suggested remedy: implement accordingly.		Yes	Suggested remedy: implement accordingly.	Agree								Agree
11928700023	17-Apr-2011 23:51:13 EDT	7	Struik, Rene			Individual	3	General Interest	Disapprove	Self Employed	Technical	138	7.3.5.3	53	(TR) Clause 7.3.5.3, p. 138, l. 53-54: This incorrectly delves into internal details of the cryptographic mode of operation CCM*. The external interface only involves strings a, m, and c, *not* an authentication tag or encryption operation (both 'under the hood'). More importantly, though, the statement is incorrect for incoming frames that were authenticated, but not encrypted: for those frames, the input 'c' (which is the authentication tag) of the CCM* inverse operation is "purged" from the unsecured payload field, i.e., the unsecured payload field results from removing the rightmost substring 'c' from the received payload field. The statement in Draft D05 for frames with confidentiality applied was correct at the time. However, if only authenticity is applied, the "real" MAC Payload is not decrypted at all. Note: This was comment #30 in 11/182. Suggested remedy: Rewrite this sentence as follows: "The unsecured payload field of the MAC Payload shall be set to the string 'm' if frame security includes providing confidentiality and shall be set to the (secured) Payload field of the MAC Payload, with the rightmost substring 'c' purged, otherwise." Note RS: a similar change needs to be made with the incoming frame security procedure (Clause 7.2.3, Step o), since also not entirely correct.		Yes	Suggested remedy: Rewrite this sentence as follows: "The unsecured payload field of the MAC Payload shall be set to the string 'm' if frame security includes providing confidentiality and shall be set to the (secured) Payload field of the MAC Payload, with the rightmost substring 'c' purged, otherwise." Note RS: a similar change needs to be made with the incoming frame security procedure (Clause 7.2.3, Step o), since also not entirely correct.		Discuss, suggested change seems correct.								0
11928600023	17-Apr-2011 23:51:13 EDT	6	Struik, Rene			Individual	2	General Interest	Disapprove	Self Employed	Technical	137	7.3.4.2		(TR) Clause 7.3.4.2, Table 54, p. 137: The Auxiliary Security Header field is technically part of the MHR (cf., Clause 5.2.1, Fig. 42, p. 56), but since the outgoing frame is still "under construction", it is not clear whether this forms part of the inputs to the cryptographic transformation. Intention is as follows: Let STR be the right-concatenation of the MHR and MAC payload fields of the frame to be transmitted. The 'm data' now is the Payload field of the MAC payload in case the frame requires encryption and the empty string otherwise. The 'a data' is the unique string so that the right-concatenation of 'a' and 'm' is the string STR. This was comment #29 in 11/182. Suggested remedy: implement accordingly (or use alternative equivalent formulation). Rewrite this as follows: "The m data field shall be set to the (unsecured) Payload Field of the MAC Payload if frame security includes providing confidentiality and shall be set to the empty string otherwise. The a data field shall be set to the unique string so that the right-concatenation of the a data field and the m data field is equal to the (unsecured) MAC frame constructed thus far, with the FCS field purged.		Yes	uggested remedy: implement accordingly (or use alternative equivalent formulation). Rewrite this as follows: "The m data field shall be set to the (unsecured) Payload Field of the MAC Payload if frame security includes providing confidentiality and shall be set to the empty string otherwise. The a data field shall be set to the unique string so that the right-concatenation of the a data field and the m data field is equal to the (unsecured) MAC frame constructed thus far, with the FCS field purged.		It is not clear where this change could be applied. The table currently presents this information.								0
11928500023	17-Apr-2011 23:51:13 EDT	5	Struik, Rene			Individual	1	General Interest	Disapprove	Self Employed	Technical	47	5.1.6.4.3	24	(TR) Clause 5.1.6.4.3, p. 47, l. 24-25: The current text is somewhat ambiguous as to whether retransmissions involve not going through the outgoing frame security procedure again. Obviously, this is not intended, since that would result in sending a retransmission with updated frame counter and may result in receiving duplicates of the "same" frame. This was comment #28 in 11/182, which led to changed text in Draft D07, but which change is not entirely correct (since it only discusses frame counter values; intention is that frame is resent ad verbatim, without going through outgoing crypto processing again). Suggested remedy: Clarify this, since otherwise retried transmission that is simply the result of missing an ACK may result in accepting a frame twice at recipient's side (once with original counter value, another time with updated value). This is not intended behavior, but one can imagine some readers to construe this as such.		Yes	Suggested remedy: Clarify this, since otherwise retried transmission that is simply the result of missing an ACK may result in accepting a frame twice at recipient's side (once with original counter value, another time with updated value). This is not intended behavior, but one can imagine some readers to construe this as such.		Discuss, is there better wording that we can use here?								0
11793800023	14-Apr-2011 11:57:18 EDT	4	Powell, Clinton			Individual	1	User	Approve	Southern California Edison Company	Editorial		Participants	38	C is not an initial, it is the middle name for: Clinton C. Powell		No	correct as follows: Clinton C Powell	Agree								Agree
11779200023	12-Apr-2011 17:24:14 EDT	3	Gilb, James			Individual	2	User	Approve	SiBEAM, Inc.	Editorial	211	14.4.1	30	Figure 101 is the wrong size.		No	Fix the size.	Agree								Agree
11779100023	12-Apr-2011 17:23:16 EDT	2	Gilb, James			Individual	1	User	Approve	SiBEAM, Inc.	Editorial	146	8.1.2	47	The number of channel pages and channel numbers are defined in other locations, no need to repeat it here.		No	Delete "There are 32 possible channel pages. For each channel page, up to 27 channels, numbered zero to 26, are defined."	Agree								Agree
11654700023	8-Apr-2011 15: 0:51 EDT	1	Brethour, Vern			Individual	1	General Interest	Disapprove	ADTRAN Inc.	Technical	209	14.3.3.1	19	The polynomial is 1 + x + x**6. You can't drop the "1".		Yes	Put the "1" back in line 19 ahead of the first plus sign. (Essentially, put the polynomial back the way it was.)	Agree									Agree

																													W

## Summary
Check:
Regular expressions are disabled
Whole cell matching is enabled

Technical	23		Overall	33
Open	5		Open	5
Suggested	0		Suggested	0
Agree	4		Agree	11
Disagree	2		Disagree	3
Principle	12		Principle	14
Out of scope	0		Out of scope	0
Unresolvable	0		Unresolvable	0
Total resolved	18		Total resolved	28
Percent	78%		Percent	85%

Editorial	10
Open	0
Suggested	0
Agree	7
Disagree	1
Principle	2
Out of scope	0
Unresolvable	0
Total resolved	10
Percent	100%

Written	0
Percent	0.00%

Assigned
JPKG	0
Sum	0
Lan	0
Tuncer	0
Total assigned	0
Percent	0.00%