## IEEE_Cover
November 2010 |  | P802-15-4f_Comment_Entry_Form.xls
IEEE P802.15
Wireless Personal Area Networks
Project | IEEE P802.15 Working Group for Wireless Personal Area Networks (WPANs)
Title | 802.15.4f Letter Ballot Comment Submission
Date Submitted | 2010-11-11
Source | Mike McInnis | Voice: 206-290-7758
The Boeing Company
| Seattle, Washington 98124 | E-mail: michael.d.mcinnis@boeing.com
Re: | d1P802-15-4f-Draft-Standard-Document.
Abstract | 802.15 TG4f Comments for Letter Ballot
Purpose | [This document is used to submit comments for TG4i Letter Ballot.]
Notice | This document has been prepared to assist the IEEE P802.15. It is offered as a basis for discussion and is not binding on the contributing individual(s) or organization(s). The material in this document is subject to change in form and content after further study. The contributor(s) reserve(s) the right to add, amend or withdraw material contained herein.
Release | The contributor acknowledges and accepts that this contribution becomes the property of IEEE and may be made publicly available by P802.15.

## Comments
INSTRUCTIONS: Please use this form to enter your comments. When complete please submit with your vote as described in the Letter Ballot Notification Name / Affiliation - These fields are required. Email / Phone # - please enter a valid email address and contact telephone number. The editors may use these to contact you if there are questions relating to your comment. This information will NOT be made public. Category - This field is optional but if you leave blank, the system will automatically populate with General. If you enter Technical or Editorial, please spell out completely. Page/Sub-clause/Line Number - These fields are optional, but inclusion is strongly encouraged. If you wish to reference multiple pages, provide the details in the comment field. Please specify Table / Figure References in the comment field in addition to the Page and Line Number. Comment/Proposed Change - These fields are required. Enter your comment and proposed change in these fields, respectively. Use plain text characters only. If you use any characters entered with "Ctrl" or "Alt" keys; or if you use symbols of any kind, if may result in an error which invalidates the comment. Must be Satisfied? - This field is required. Enter Yes or No and spell out completely. If you vote "No" (Disapprove), the data will be associated with your "No" (Disapprove) vote. This categorization is used to differentiate those comments submitted as part of your "No" (Disapprove) vote from other comments that you may wish to submit. Only those comments that have a "Yes" in the "Must be Satisfied" box will be considered as part of your negative vote.
CID | Name | Affiliation | Email | Phone # | Category | Page | Sub-clause | Line # | Comment | Proposed Change | Must Be Satisfied? (enter Yes or No) | Resolution Status | Resolution Detail | TG4f Chair Comments
0 | Michael Bahr | Siemens AG | bahr@siemens.com | 498963649926 | Editorial | 0 |  | 4 | spelling - plural is lower case "s", several occurences | WPANs | No | Agree | Make changes as suggested
1 | Marco Hernandez | NICT, Japan | Marco@nict.go.jp | 81 468475439 | Technical | 13 | 8.1.2 | 10,11 | Statement constrains devices operation flexibility and it makes coexistence difficult. | For interoperability and coexistence a transmitter device shall transmit in a mandatory channel with the possibility of employing optional channels. | Yes | Disagree | The Task group has considered your comment again: No single channel can be defined for UWB that is legal in all regions for Tx only devices. Therefore tags must implement a channel repective to the region in which it is intended to operate. Tags may optionally operate in more than one channel according to the existing text. RE: LB63 CID 94, 130, and 304
2 | Marco Hernandez | NICT, Japan | Marco@nict.go.jp | 81 468475439 | Editorial | 21 | 17 | 23 | IEEE language requires "shall" for mandatory implementation. | Please replace "must" by "shall". | Yes | Agree | change "must" to "shall"
3 | Marco Hernandez | NICT, Japan | Marco@nict.go.jp | 81 468475439 | Technical | 31 | 17.6.3 | 1 | Thebands in the UWB PHY spectral mask are overlapped, making coexistance and inteference mitigation difficult. | Please replace the spectral mask of Draft 3 with the spectral mask of Draft 2. | Yes | Disagree | For RFID applications all the devices neccesarily operate on the same channel. 4f includes 3 bands only for rgulatory acceptance, and not for local channilization. RE: LB 63 CID 174
4 | Marco Hernandez | NICT, Japan | Marco@nict.go.jp | 81 468475439 | Editorial | 42 | L.2.1.1.3 | 22 | The performance of a coherent receiver requires channel's estimation phase rotation as well. | Please add phase channel's estimation circuit. | No | Disagree | Informative Annex is not required to detail specifics of implementation
5 | Igor Dotlic | NICT | dotlic@nict.go.jp | 81-46-47-5066 | Technical | 22 | 17.1.1 | 5,6,7,8 | The pulse duration T_PULSE is left to the implementor to choose. This may lead to high pulse durations implementations and thus high levels of interference to other UWB systems. | Define T_PULSE equal or lover than 1/32 of T_CHIP in order to have low duty-cycle operation and hopefully interfere less to other UWB systems. | Yes | Disagree | The taskgroup has considered your coment again: UWB signals are regulated by PSD, both peak and average. PSD is measured with a much lower resolution bandwidth than the instantaneous bandwidth of the pulse. As a result, a longer pulse will be required by regulations to have a lower amplitude in order to compensate for its duration. Furthermore, a minimum bandwidth constraint is required both by this standard and by most regulations. This will serve to constrain the duration of the pulse. RE: LB 63 - CID 62
6 | Igor Dotlic | NICT | dotlic@nict.go.jp | 81-46-47-5066 | Technical | 22 | 17.1.1 | 5,6,7,8 | Related to the previous comment: For energy-detection based receivers, duration of the integration window (T_I) is essential for the Rx performance. Optimal T_I is a function of the T_PULSE and the channel RMS delay spread. In other words, if T_I is too large, the received signal will be corrupted with a lot of noise, and the performance will be degraded. On the other hand, if T_I is too small, small part of the received chip energy will be integrated and receiver performance will be again degraded. Since T_PULSE is unknown, it is impossible for a Rx designer to figure out. optimal value of T_I. | Define T_PULSE, e.g. T_PULSE=T_CHIP/32. | Yes | Disagree | There is no integration in an energy detect receiver therefore there is no concept of T_I.
7 | Huan-Bang Li | NICT | lee@nict.go.jp | 81-468475104 | TR | 30 | 17.6.3 | Table 17.9 | In Table 17.9, three bands are defined with band numbers of 0, 1, 2. However, none of them can be used in Japan and Korea. Please define a band that can be used in Japan and Korea. | Define a band available for Japan (7.25-10.25GHz) and Korea (7.2-10.2GHz) | Yes | Disagree | The frequency specified in Band 2 is legal in Korea and Japan
8 | Huan-Bang Li | NICT | lee@nict.go.jp | 81-468475104 | T | 30 | 17.6.3 | Table 17.9 | In Table 17.9, three bands are defined with band numbers of 0, 1, 2. However, bandwidths are different each other. To facilitate implementation, a same bandwidth should be applied so that one only needs to change local frequency when moving from one band to another band. | Define a band plan so that all three bands have a same bandwidth. | Yes | Disagree | The plan was chosen to maximize the utility in varying regulatory regions. The band plan allows for the same PSD mask to be implemented in each of the three bands. This is a choice left to the implementer.
9 | Huan-Bang Li | NICT | lee@nict.go.jp | 81-468475104 | E | 30 | 17.6.3 | Table 17.9 | In Table 17.9, what does 'L.1.10.1.2.1.1' means? Give explanation or modification. | explain and modify | Yes | Agree | Delete L.1.10.1.2.1.1
11 | Michael Bahr | Siemens AG | bahr@siemens.com | 498963649926 | Editorial |  |  |  | It would be helpful to the reader to know what the baseline document(s) is(are), i.e. what documents in which version are amended | Include list of baseline document(s): 802.15.4i D7, other? (IEEE 802.11 amendments can be used as an example) | No | Agree | Reference to TG4i D9 added to title page header
12 | Andy Ward | Ubisense | andy.ward@ubisense.net | 441223535170 | Technical | 15 | 8.1.2.9 | 3 | You can only have 27 channels in a channel page, so the 2450MHz MSK channel page/number mapping needs changing. | Split the 42 logical channels so that they fit into channel pages in the correct way (no more than 27 per page). Alternatively, I believe it is now possible to put more channels in a single channel page (somehow!) in which case it would be better to stick all the logical channels in the same page. | Yes | Disagree | Channel pages can have up 256 channels. See CID 25.
13 | Billy Verso | DecaWave Limited | billy.verso@decawave.com | +353-87-2337323 | Editorial | 0 | 0 | 0 | General. TG4f D3 is based on TG4i D7, but TG4i is now at D8. Betweeen D7 and D8 some section and table number have changed. Before D4 of TG4f we should review against latest TG4i and change section and table/figure numbers as appropriate. | Align section and table/figure numbers with latest 4i draft just before TG4f D4 release to ballot. | YES | Agree | Make changes as suggested (referencing TG4i D9)
14 | Billy Verso | DecaWave Limited | billy.verso@decawave.com | +353-87-2337323 | Technical | 3 | 4.3 | 17 | The phrase added "The extended and short address fields are optional for RFD-RX and RFD-TX devices" is unnecessary, the extended address will be used in the blink frame as the tag ID. | Remove this 4.3 heading and text. | YES | Disagree | The extended address will not always be used as the tag ID.
15 | Billy Verso | DecaWave Limited | billy.verso@decawave.com | +353-87-2337323 | Technical | 3 | 5.1 | 35 | All the changes under section 5 (beginning with 5.1 on page 3, and continuing through until table 8 on page 7) are saying things are optional for the RDF-TX and RFD -RX. As nothing in these sections is mandated for these RFID device types. A simple blanket statement to say this at the start under clause 5 would be a far cleaner change, and more in keeping with the philosophy of TG4i. | Add the clause 5 paragraph: “ 5. MAC protocol The MAC procedures described in this section are optional for RFD-RX and RFD-TX devices” and remove text from Clause 5.1 through to and includeing Table 8 | YES | Disagree | Current repetition of text is in keeping with TG4i text.
16 | Billy Verso | DecaWave Limited | billy.verso@decawave.com | +353-87-2337323 | Technical | 7 | 6.2.16.2 | 6 | The text is okay here but the table 43 referred to (in 4i) has the description for SoundingTime as "The LSB represents a nominal 16 ps" which should be changed also. Alternativelty, consult with TG4i editor and find one place where the time units (LSB precision) for such items may be defined and only put text there indicating the differences between the HRP UWB and LRP UWB in this respect. Then everywhere else in the document, rather than editing the text to duplicate the time unit changes, we could remove the text relating to time units and substitute a reference, e.g. "see section x.x.x for details of the time units used for this parameter". | Suggest adding "Note 1 - " at the start of the paragraph beginning on line 6. And adding an instruction to replace the description for SoundingTime in Table 43 with the text "See note 1 below". Or, instead the paragraph from lines 6 to 10 could be directly inserted into the Table 43 description. (The alternative approach in my comment should be considered also). | YES | Principle | Replace the description with the following: "For the UWB PHY, the sounding time in units of 16 ps, for the LRP UWB PHY it is specified in units of XXX." In E.1.5.4 delete the sentence "The LSB represents …energy in free space."
17 | Billy Verso | DecaWave Limited | billy.verso@decawave.com | +353-87-2337323 | Editorial | 7 | 6.2.17.2 | 13 | Table 44 contents should be left-justified. Only heading line should be center justified. | Change table body text to be left justified | NO | Agree | Informative Annex is not required to detail specifics of implementation
18 | Billy Verso | DecaWave Limited | billy.verso@decawave.com | +353-87-2337323 | Editorial | 9 | 6.3.1 | 28 | Table 46 contents should be left-justified. Only heading line should be center justified. | Change table body text to be left justified | NO | Agree | Make changes as requested
19 | Billy Verso | DecaWave Limited | billy.verso@decawave.com | +353-87-2337323 | Editorial | 10 | 6.3.1 | 2 | Table 46 contents should be left-justified. Only heading line should be center justified. | Change table body text to be left justified | NO | Agree | Make changes as requested
20 | Billy Verso | DecaWave Limited | billy.verso@decawave.com | +353-87-2337323 | Technical | 10 | 6.3.1 | 2 | In Table 46 UWBPreambleSymbolRepetitions and DataRate TG4i changed the type from enumeration to integer (for good reason) TG4f should not undo this. | Defined in: 15-11-0339-00-004f-Proposal-for-Table-46-and-Table-17.1-for-D4P802-15-4f.doc | YES | Agree | Make changes as requested
21 | Billy Verso | DecaWave Limited | billy.verso@decawave.com | +353-87-2337323 | Technical | 14 | 8.1.2.7 | 7 | Table 67a should not include the data rate, just three channels/bands. The data rate is specified by the DataRate parameter in MCPS-DATA.request and MCPS-DATA.indication. When the channel/band is selected here, the receiver is expected to be able to receive frames at all three data-rates/encoding modes without reconfiguration. | Revert to the correct table format as used in draft 2. (This was Table 1c on Page 5 of D2P802-15-4f_Draft_Standard.pdf). | YES | Agree | See CID 25
22 | Billy Verso | DecaWave Limited | billy.verso@decawave.com | +353-87-2337323 | Technical | 14 | 8.1.2.8 | 11 | The MSK 433 MHz PHY should have its own channel page, with its channels numbered from 0. If the LRP UWB PHY uses channel page 7, then the MSK 433 MHz PHY should use channel page 8. In 802.15.4 each PHY has its own channel page -- this is the most general and expandable solution. Mixing two PHY on one channel page makes the logic of PHY selection more cumbersome. | Change to read "The MSK 433 MHz PHY uses channel page 8 with the channel numbers defined in Table 67b. A total of ten logical channels, transmitting at different frequencies and dates rates, numbered 0 to 9, ...." | YES | Principle | See CID 25
23 | Billy Verso | DecaWave Limited | billy.verso@decawave.com | +353-87-2337323 | Technical | 14 | 8.1.2.8 | 24 | Assuming my change to put the MSK 433 MHz PHY on its own channel page (8) and renumber its channels from 0 is accepted, then Table 67b channel numbers need to be changed accordingly . | Change Table 67b Channel Number column to number channels from 0 to 9 (instead of current 9 to 18). | YES | Principle | See CID 25
24 | Billy Verso | DecaWave Limited | billy.verso@decawave.com | +353-87-2337323 | Technical | 15 | 8.1.2.9 | 3 | The MSK 2450 MHz PHY should have its own channel page, with its channels numbered from 0. If the LRP UWB PHY uses channel page 7 and the MSK 433 MHz PHY uses channel page 8, then the MSK 2450 MHz PHY should use channel page 9. Also as data rate here is always 250kb/s (given by Table 65 and section 16.2) there is no need to include "and dates rates" on line 4. | Change this to read "The MSK 2450 MHz PHY uses channel page 9 with the channel numbers defined in Table 67c. A total of 42 Logical channels, transmitting at different frequencies, numbered 0 to 41, are available in the band from 2400 MHz to 2483.5 MHz. | YES | Principle | See CID 25
25 | Billy Verso | DecaWave Limited | billy.verso@decawave.com | +353-87-2337323 | Technical | 15 | 8.1.2.9 | 11 | Assuming my change to put the MSK 2450 MHz PHY on its own channel page (9) and renumber its channels from 0 is accepted, then Table 67c channel numbers need to be changed accordingly. | Change Table 67c as follows: (a) Remove Channel Page column, we already say channel 9 in the text. (b) Remove DataRate column, the data rate of this phy is always 250kb/s as given by Table 65 and section 16.2. (c) Renumber channels in Channel Number column from 0 to 41 (instead of current misture of channel pages. NB: to support this we also need to change the range of phyCurrentChannel, in the PHY PIB attributes table, (Table 71 in 4i D8), from "0–26" to "Any valid channel number". To do this a small amount of additional text making this change will be needed in the appropriate section. | YES | Principle | Data rate colums deleted. Each PHY on its own channel page. Additional guidance for MSK data rates in supplemental tables. phyCurrentChannel already taken care of in 4i draft 9.
26 | Billy Verso | DecaWave Limited | billy.verso@decawave.com | +353-87-2337323 | Editorial | 16 | 9.2 | 4 | Table 69, value for aLeipDelayTime, need a space between number and units. | Add a space between the "0.815" and the "ms". | NO | Agree | Changed
27 | Billy Verso | DecaWave Limited | billy.verso@decawave.com | +353-87-2337323 | Technical | 16 | 9.3 | 8 | In Table 70, in the descriptions for both phyTXRMARKER_Offset and phyRXRMARKER_Offset, the "4-octet" was removed by the 4i editor. TG4f should not re-insert this text. | Change the 4f text to delete "4-octet" from the descriptions for both phyTXRMARKER_Offset and phyRXRMARKER_Offset. | YES | Agree | Remove "4-octet"
28 | Billy Verso | DecaWave Limited | billy.verso@decawave.com | +353-87-2337323 | Technical | 16 | 9.3 | 8 | In Table 70, in the descriptions for both phyTXRMARKER_Offset and phyRXRMARKER_Offset, it says "For the UWB-OOK PHY" this should say "For the LRP UWB PHY". | Change "UWB-OOK PHY" to "LRP UWB PHY" in the descriptions for both phyTXRMARKER_Offset and phyRXRMARKER_Offset. | YES | Agree | Changed to LRP UWB PHY
29 | Billy Verso | DecaWave Limited | billy.verso@decawave.com | +353-87-2337323 | Editorial | 16 | 9.3 | 8 | Table 70 contents should be left-justified. Only heading line should be center justified. | Change table body text to be left-justified | NO | Agree | Left justify
30 | Billy Verso | DecaWave Limited | billy.verso@decawave.com | +353-87-2337323 | Technical | 17 | 16 | 3 | Are there two MSK PHYs, a MSK 433 MHz PHY and an MSK 2450 MHz PHY? If so this should be clearly stated here in an introduction, which may say that the MSK modulation of these two PHYs are so similar that a single section is used to describe them. If there is a single MSK PHY with two modes then the text elsewhere should say MSK PHY without mentioning frequency as if there were two PHYs. If there is a single MSK PHY then perhaps my comments on channel pages and channel numbers should be revised to lump all MSK channels into a single channel page. Beware though (unless it's intended) of a single PHY maybe needing to support all channels. | Consider adding text indicating that two PHYs are covered by one modulation description, or, otherwise revising other text to indicate the MSK PHY is a single PHY. | YES | Principle | Clarification in16.5.1, and changes have been made throughout document to refer to single MSK PHY with optional band/channels.
31 | Billy Verso | DecaWave Limited | billy.verso@decawave.com | +353-87-2337323 | Technical | 20 | 16.5.6 | 3 | The section reference should be enough without saying "of IEEE 802.14.4i RevD7" which is a document that will not be publically available. | Remove the phrase: "of IEEE 802.14.4i RevD7." | YES | Agree | Remove phrase
32 | Billy Verso | DecaWave Limited | billy.verso@decawave.com | +353-87-2337323 | Editorial | 21 | 17 | 0 | I notice many places where values and their units are abutting each other, e.g "250kbit/s", "2MHz", "32μs" etc. I think the IEEE standard style requires a space separating them. | Review section (or whole doc?) and add a space between any numeric values and their specified units. | NO | Agree | Spaces added
33 | Billy Verso | DecaWave Limited | billy.verso@decawave.com | +353-87-2337323 | Technical | 21 | 17 | 29 | My change to Table 46 (Pg 10, clause 6.3.1) also requires a change to Table 17.1 | Defined in: 15-11-0339-00-004f-Proposal-for-Table-46-and-Table-17.1-for-D4P802-15-4f.doc | YES | Principle | See CID 25
34 | Billy Verso | DecaWave Limited | billy.verso@decawave.com | +353-87-2337323 | Editorial | 21 | 17 | 29 | Table numbering by section is a divergence from the style used elsewhere in this draft. | Make table numbering consistent. | NO | Principle | Will be renumbered once clauses numbers are assigned by chief technical editor
35 | Billy Verso | DecaWave Limited | billy.verso@decawave.com | +353-87-2337323 | Editorial | 22 | 17.1.1 | 13 | Figure numbering by section is a divergence from the style used elsewhere in this draft. | Make figure numbering consistent. | NO | Principle | See CID 34
36 | Billy Verso | DecaWave Limited | billy.verso@decawave.com | +353-87-2337323 | Editorial | 24 | 17.1.3 | 12 | Large white space for no reason. | Delete the hard page break or whatever is causing this. | NO | Agree | Delete page break
37 | Billy Verso | DecaWave Limited | billy.verso@decawave.com | +353-87-2337323 | Technical | 25 | 17.1.3 | 1 | Table 17.4 seems to have section numbers embeddeded in its column title row. | Remove the "L.1.10.1.1" and "L.1.10.1.2" texts from the title row of the table. | YES | Agree | Removed
38 | Billy Verso | DecaWave Limited | billy.verso@decawave.com | +353-87-2337323 | Technical | 26 | 17.2.1.3 | 12 | For clarity the unquoted long hyphen would be better replaced by the word "where" | replace "–" with "where" | YES | Agree | Change - to where
39 | Billy Verso | DecaWave Limited | billy.verso@decawave.com | +353-87-2337323 | Technical | 26 | 17.2.2 | 18 | The text should refer to the figure/table and say which bit is transmitted first (generally bit 0). The boxes below the text should be designated as either a Figure or a Table. The heading row "LRP UWB SHR SFD" can be use as the figure/table caption. The heading row should indicate which is bit 0 and which is bit 15. | Add Figure/Table caption "LRP UWB SHR SFD". Change heading row to indicate the bit number ordering, e.g. use 16 columns, one per bit, giving bit number of each. Change text to refer to the figure/table and say bit-0 is transmitted first in time. | YES | Principle | Table modified to specify bit order, and text added.
40 | Billy Verso | DecaWave Limited | billy.verso@decawave.com | +353-87-2337323 | Editorial | 27 | 17.3 | 1 | Figure 17.5 caption has fallen onto next page. | Change to keep figure and caption together. (WORD apragraph formatting has an options to "keep lines together" and "keep with next" to achieve this) | YES | Agree | Makes changes as suggested
41 | Billy Verso | DecaWave Limited | billy.verso@decawave.com | +353-87-2337323 | Technical | 28 | 17.3.3 | 3 | There is an ERROR in the line specifying the generation of bit C2 where L2 appears twice. It should say "L3, L2," instead of "L2, L2,". | Change this line to: C2 = XOR (E1, E0, EXT, L3, L2, L1, L0, LL0, R) | YES | Agree | Change L2 to L3
42 | Billy Verso | DecaWave Limited | billy.verso@decawave.com | +353-87-2337323 | Technical | 28 | 17.3.5 | 10 | The text relating to the "Reserved bit" is unnecessarily speculating on its future use "for possible extension of the LEIP length field" and, it does not say what the default value should be. | Change line 10 to read: "This bit is reserved for future use. It shall shall be set to zero upon transmission and may be ignored upon receipt" | YES | Agree | Change sentence as described
43 | Billy Verso | DecaWave Limited | billy.verso@decawave.com | +353-87-2337323 | Technical | 28 | 17.3.7 | 17 | The LEIP Position Bit is undefined when the LEIP Length Field is zero. We should reserve its use in this case and define the value to send. | Add the following sentence at the end of the paragraph "When the LEIP Length Field is 000, then the LEIP Position Bit is reserved, and thus shall be set to zero upon transmission and may be ignored upon receipt." | YES | Agree | Add Sentence
44 | Billy Verso | DecaWave Limited | billy.verso@decawave.com | +353-87-2337323 | Technical | 30 | 17.6.3 | 13 | In Table 17.9, the fn for band 0 has an embeddeded section number | Delete this "L.1.10.1.2.1.1" text from this cell of the table. | YES | Agree | See CID 9
45 | Billy Verso | DecaWave Limited | billy.verso@decawave.com | +353-87-2337323 | Technical | 38 | E.1.4.5 | 15 | The word "optionally" was removed by the 4i editor. TG4f should not re-insert this text. It is already optional as it "allows" rather than mandates this functionality and anyway this is an informative annex. | Remove the inserted "optionally". | YES | Agree | Remove E.1.4.5
46 | Billy Verso | DecaWave Limited | billy.verso@decawave.com | +353-87-2337323 | Technical | 38 | E.1.4.5 | 20 | PLME-SOUNDING has been removed from 802.15.4 by the 4i editor. So TG4f should not insert the phrases referring to it "which in turn causes a PLME-SOUNDING.request primitive" or "and PLME" on line 21. | Remove the inserted ", which in turn causes a PLME-SOUNDING.request primitive", and removed the inserted "and PLME" from line 21. | YES | Agree | Remove E.1.4.5
47 | Billy Verso | DecaWave Limited | billy.verso@decawave.com | +353-87-2337323 | Technical | 38 | E.1.4.5 | 26 | The phrase about the "The LSB of a time value..." was removed by the 4i editor. TG4f should not re-insert this text, and so it does not need to modify it for the different precision defined for it in the LRP UWB PHY.. | Remove the inserted underlined phrase appearing on lines 26 to 28. | YES | Agree | Remove E.1.4.5
48 | Billy Verso | DecaWave Limited | billy.verso@decawave.com | +353-87-2337323 | Technical | 38 | E.1.4.5 | 27 | If my three previous comments, relating to lines 15, 20 and 26 to 28, are accepted then TG4f will not be changeing anything in this paragraph and this section can be removed allowing the 4i text to stand as is. | Remove the E.1.4.5 heading and its associarted text from TG4f draft. (The 4i text does not need changeing). | YES | Agree | Remove E.1.4.5
49 | Billy Verso | DecaWave Limited | billy.verso@decawave.com | +353-87-2337323 | Technical | 39 | E.1.6.1 | 11 | The 4i editor removed the text about "1/128 of a chip time". I believe his goal was to specify it in only one place, i.e. in PHY PIB attributes. TG4f has already added sufficient text to these attributes phyTXRMARKER and phyRXRMARKER (Table 70, pg 16) to achieve this. So, in keeping with the spririt of TG4i we should not reinsert all this text. | Keep the strike-out text effecting the deletion of the sentence (on lines 11 and 12) beginning "The LSB of.." since it is clerarly not general enough to cover both LRP and HRP PHY. And remove the inserted text from lines 13 to 21. | YES | Agree | Strike out text as suggested
50 | Billy Verso | DecaWave Limited | billy.verso@decawave.com | +353-87-2337323 | Editorial | 47 | L.2.3 | 12 | Heading says "PHYs" but this section is covering just one PHY. | change "PHYs" to "PHY" | NO | Agree | Change to "PHY"
51 | Clint Chaplin | Samsung Electronics | clint.chaplin@gmail.com | +1-408-768-0827 | Editorial |  | 4.2 |  | I do not see any changes that have been made to this sub-clause, and yet the editor instructuon says that there are changes | Show the changes, or get rid of the paragraph here is there are no changes | Yes | Agree | Added text underlined
52 | Clint Chaplin | Samsung Electronics | clint.chaplin@gmail.com | +1-408-768-0827 | Editorial |  | 4.3 |  | I don't see any editor instruction for this sub-clause | add in the correct editor instructions | Yes | Agree | Make change as suggested
53 | Dalibor Pokrajac | Guard RFID Solutions | dalibor.pokrajac@guardrfid.com | 604-282-7584 | T | 14 | 8.1.2.8 | 24 | 433 MHz PHY supports 7 channels at 31.25 kb/s which have 60 kHz channel bandwidth. This is sufficient to meet bare minimum requirements of 20 dB attenuation at channel boundaries, but there is a sufficient bandwidth within 433 MHz band to allow for wider channels which would allow for deeper signal attenuation. | Widen 31.25 kb/s channels from 60 kHz to 108 kHz. Details of proposed changes are shown in document 15-11-0357-00-004f | Y | Agree | Changes made as requested
54 | Dalibor Pokrajac | Guard RFID Solutions | dalibor.pokrajac@guardrfid.com | 604-282-7584 | T | 14 | 8.1.2.8 | 24 | 433 MHz PHY supports 7 channels at 31.25 kb/s which occupy only a fraction of allowed bandwidth of 433 MHz band. There is enough room to support more channels to allow for better coexistence within the band. | Maximize number of 31.25 kb/s channels to 15 to eclipse the entire allowable bandwidth within 433 MHz band. Details of proposed changes are shown in document 15-11-0357-00-004f | Y | Agree | Changes made as requested
55 | Dalibor Pokrajac | Guard RFID Solutions | dalibor.pokrajac@guardrfid.com | 604-282-7584 | T | 13 | 8.1.1. | 4 | 433 MHz PHY has 2 data rates which optimize performance where a) low channel occupancy is desirable at expense of communication range (250 kb/s) or where b) higher receive sensitivity (longer range) is desirable at expense of channel occupancy time (31.25 kb/s). 433 MHz PHY would benefit from intermediate data rate which is a compromise between these 2 extremes. | In Table 65 add 100 kb/s data rate for 433 MHz PHY. Details of proposed changes are shown in document 15-11-0357-00-004f | Y | Principle | See CID 25
56 | Rene Struik | independent | rstruik.ext@gmail.com | (647)867-5658 | Editorial | i |  | 2 | (E) Abstract, p. i, l. 1-2: I am really puzzled here: With Draft D2, I submitted the following comment (CID#8, 15-11/197r1), which was rejected, but a repeat of my previous comment on Draft D1 (CID#288, 15-10/965r9), which was accepted at the time, but not implemented: “802.15.4f is an amendment of the roll-up version of 802.15.4a-2007 and 802.15.4-2006, which is 802.15.4-2009. In fact, during the IEEE 802 meeting, Dallas, TX, November 7-12, 2010, the PAR of several TGs was changed to align with TG4i (which is a revision of 802.15.4-2009). As a result, this draft should currently be viewed as an amendment of 802.15.4-2009 and as a PHY amendment of whatever standard results from the TG4i effort, once the PAR change has been approved. Suggested remedy: change accordingly. Note RS: this was comment #288 in 10/965r9, which was AiP, but not implemented. Hence, the repeat.” Despite the rejection in 11/197r1 and the adopted motion in the closing report of the Singapore meeting (15-11/275r2, Slide 12) to recirculate the draft based on 11/197r1, Draft D03 now (correctly) is based on (the latest version of) draft 802.15.4i. While I am happy with the change, this begs the question whether the motion referenced above was violated, thereby overstepping the authority of the BRC. Since I have not seen a subsequent change in the comment resolution database (e.g., BRC discovering that the previous ‘reject’ of my comment was inappropriate), this seems to be a procedural mishap. Suggested remedy: 802.15 procedural people to reach a verdict on this, since it seems the motion authorizing the BRC to prepare for recirc has not been carried out as stated. | Suggested remedy: 802.15 procedural people to reach a verdict on this, since it seems the motion authorizing the BRC to prepare for recirc has not been carried out as stated. | Yes | Disagree | PAR is correct. Reference to 802.15.4i is an editorial change, not technical and therefore is properly procedurely adminstered.
57 | Rene Struik | independent | rstruik.ext@gmail.com | (647)867-5658 | Editorial | 16 | 6.2 | 29 | (E) Clause 6.2, p. 16, l. 29: Replace “primatives” by the “primitives”. Suggested remedy: implement accordingly. | Suggested remedy: implement accordingly. | Yes | Agree | Changed
58 | Rene Struik | independent | rstruik.ext@gmail.com | (647)867-5658 | Technical | 2 | 4.1 | 25 | (TR) Clause 4.1, p. 2, l. 25-31: This clause (as does 802.15.4i/D07) defines two device types, viz. FFD and RFD, and stipulates their intended roles. However, with the current TG4f draft, two other device types seem to have crept in, viz. RFD-TX and RFD-RX devices. I already commented on this with the previous ballot (cf. CID#15, #16, #18, inter alia, 11/197r1. As such, this seems to suggests a behavioral change that is beyond the scope of the TG4f PAR (e.g., implying a revision of 802.15.4-2006 MAC). Any changes like this require a PAR change. Suggested remedy: Undo all changes that violate the PAR. | Suggested remedy: Undo all changes that violate the PAR. | Yes | Disagree | RFD_RX and RFD_TX devices are necessary to implement a simplex link as stated in the TG4f PAR.
59 | Rene Struik | independent | rstruik.ext@gmail.com | (647)867-5658 | Editorial | 2 | 4.1 | 31 | (E) Clause 4.1, p. 2, l. 31-32: The sentence on ALOHA does not seem appropriate in this general description clause. Suggested remedy: Please remove the last sentence (“RFD-TX devices utilize the ALOHA mechanism”). | Suggested remedy: Please remove the last sentence (“RFD-TX devices utilize the ALOHA mechanism”). | Yes | Agree | Makes changes as suggested
60 | Rene Struik | independent | rstruik.ext@gmail.com | (647)867-5658 | Technical | 3 | 4.3 | 14 | (TR) Clause 4.3, p. 3, l. 17: The optionality of short and extended addresses touches the core of device identities with 802.15.4. This seems a clear violation of the PAR (and would also completely break security). In fact, this may be illegal in IEEE 802 context with IEEE RAC. Suggested remedy: Keep extended addresses as is, even if not used (just bury those in the chip). | Suggested remedy: Keep extended addresses as is, even if not used (just bury those in the chip). | Yes | Principle | Text edited to clarify allocation of a 64 bit long address and specify that transmission of the fields is optional for RFD_RX and RFD_TX devices.
61 | Rene Struik | independent | rstruik.ext@gmail.com | (647)867-5658 | Technical | 12 | 6.3.3 |  | (TR) Clause 6.3.3, p. 12, Table 48: It is unclear how the RSSI value is determined from signal strength. If this a configuration parameter outside scope of the specification? If so, would this hamper interoperability? Also elsewhere. Suggested remedy: define how RSSI value is determined. Note RS: This was (the first part of) Comment #299 in 10/965r9, which was accepted, with suggestion to add an Annex describing RSSI. However, I could not find this in Draft D2; hence, the repeat. (Annex L.4, p. 56 ff) includes information on Location Determination, but that is based on RSSI and does not seem to indicate how RSSI itself is determined.) For some reason, now the previously accepted comment seems to have been rejected with Draft D2 comment resolution (cf. CID#13, 11/197r1). If this value is outside scope of the TG4f standard (as 11/197r1 suggests), the parameter should be removed from the table (since the values seem to be proprietary and varying, dependent on implementation details of the transceiver). | Suggested remedy: define how RSSI value is determined. Note RS: This was (the first part of) Comment #299 in 10/965r9, which was accepted, with suggestion to add an Annex describing RSSI. However, I could not find this in Draft D2; hence, the repeat. (Annex L.4, p. 56 ff) includes information on Location Determination, but that is based on RSSI and does not seem to indicate how RSSI itself is determined.) For some reason, now the previously accepted comment seems to have been rejected with Draft D2 comment resolution (cf. CID#13, 11/197r1). If this value is outside scope of the TG4f standard (as 11/197r1 suggests), the parameter should be removed from the table (since the values seem to be proprietary and varying, dependent on implementation details of the transceiver). | Yes | Principle | Clarify measurement of RSSI in table 48 and add text explaining RSSI location issues in the informative annex L.
62 | Rene Struik | independent | rstruik.ext@gmail.com | (647)867-5658 | Technical | 12 | 6.3.3 | 4 | (TR) Clause 6.3.3, p. 12, l. 4: Is it really necessary to push the RSSI value “up the stack” (it is already defined with the PD-DATA.indication primitive (which somehow mysteriously disappeared in 802.15.4i/D07), so if one needs to access this value, can’t one just do a GET/SET operation on a PIB attribute instead? Since the RSSI attribute values are defined in a completely implementation-specific way (witness 11/197r1, CID#14), one may argue that this is an out-of-scope parameter and should be deleted. Note RS: In my comment on Draft D2 (CID#14), I suggested to add the footnote: “NOTE – while the RSSI parameter can also be accessed via the GET/SET primitive, this parameter needs to be available on a per-frame basis by the higher layer; thus motivating inclusion hereof with the MCPS-DATA.indication primitive for efficiency reasons.” For mysterious reason, this comment was rejected, with as motivation *exactly* the reasons in the footnote I suggested (sic!). Doesn’t this just mean an “accept” to mere mortals like me? Suggested remedy: Please remove the RSSI parameter and leave this to implementers. | Suggested remedy: Please remove the RSSI parameter and leave this to implementers. | Yes | Disagree | The task group has considered your comment again: When used for location determination, RSSI is required by the upper layer for every frame. Therefore the most efficient mechanism is to pass it up with the data.
63 | Rene Struik | independent | rstruik.ext@gmail.com | (647)867-5658 | Technical | 3 | 5.1 |  | (TR) Clause 5.1, p. 3: This clause is sprinkled with optional behavior that is defined for device types that are illegal in the 802.15.4 context without behavioral changes (thus, violating the PAR). Suggested remedy: While I do understand rationale for trying and make all things optional, I do not want TG4f (who are really nice people) to run into procedural issues later on in the process. Just change the PAR if one wishes to implement radical deviations from 802.15.4 philosophy; for now, though, please undo all changes that are a violation of the PAR. | Suggested remedy: While I do understand rationale for trying and make all things optional, I do not want TG4f (who are really nice people) to run into procedural issues later on in the process. Just change the PAR if one wishes to implement radical deviations from 802.15.4 philosophy; for now, though, please undo all changes that are a violation of the PAR. | Yes | Disagree | RFD_RX and RFD_TX devices are necessary to implement a simplex link as stated in the TG4f PAR.
| Benjamin A. Rolfe | Blind Creek Associates | ben@blindcreek.com | 1.408.395.7207 | Editorial | 4 | 5.1.2.5 | 20 | "The transmission of beacon frames by RFD-RX a device serving as a PAN coordinator termination point for RFD-TX devices is optional." Since transission of beacons by a PAN coordinator is already optionl, this is redundant. | Delete redundant text. |  | Agree | Make changes as requested | The 802.15 WG Chair has declared this vote as not valid. Comments will be considered but do not have to be satisfied.
| Benjamin A. Rolfe | Blind Creek Associates | ben@blindcreek.com | 1.408.395.7207 | Editorial | 5 | 5.3.1 | 40 | "All devices, optional for RFD-TX devices, shall be capable of transmitting this command, optional for 41 RFD-TX devices,…" is awkward in any language. Similar languagte is used other places and s/b cleaned up. | "All devices, except for RFD-TX devices,…" is at least gooder English. |  | Agree | Make changes as requested | The 802.15 WG Chair has declared this vote as not valid. Comments will be considered but do not have to be satisfied.
| Benjamin A. Rolfe | Blind Creek Associates | ben@blindcreek.com | 1.408.395.7207 | Editorial | 12 | 6.3.3 | 9 | Appears to delete the description of "DataRate" |  |  | Disagree |  | The 802.15 WG Chair has declared this vote as not valid. Comments will be considered but do not have to be satisfied.
| Ryuji Kohno | YNU/NICT, Japan | kohno@ynu.ac.jp | 81 453394115 | Technical | 13 | 8.1.2 | 10,11 | Statement constrains devices operation flexibility and it makes coexistence difficult. | For interoperability and coexistence a transmitter device shall transmit in a mandatory channel with the possibility of employing optional channels. | Yes | Disagree | The Task group considered your comment again and this was investigated by the TG. There is no globally accepted channel. Channel 1 is not accepted in Korea or Japan. Therefore, no single band can be deemed mandatory, and multiple bands are required to allow interoperability on a local level in the maximum number of countries. See LB 63 CID 94, 129, 130, 304 | The 802.15 WG Chair has declared this vote as not valid. Comments will be considered but they can not classified as MUST BE SATISFIED since the vote was not valid and do not have to be satisfied.
| Benjamin A. Rolfe | Blind Creek Associates | ben@blindcreek.com | 1.408.395.7207 | Editorial | 14 | 8.1.2.7 | 10 | Since there is no limit to the number of channels in a channel page in the 4iD7 base standard. So there is no reason to split the MSK PHY channels across two channel pages.While this text didn't change, the text for the UWB PHY did (for the better) but this remained split? | Group the 2.4G band MSK into one page and number from 1 to # of channels. |  | Agree | See CID 25 | The 802.15 WG Chair has declared this vote as not valid. Comments will be considered but do not have to be satisfied.
| Ryuji Kohno | YNU/NICT, Japan | kohno@ynu.ac.jp | 81 453394115 | Editorial | 21 | 17 | 23 | IEEE language requires "shall" for mandatory implementation. | Please replace "must" by "shall". | Yes | Agree | See CID 1 | The 802.15 WG Chair has declared this vote as not valid. Comments will be considered but they can not classified as MUST BE SATISFIED since the vote was not valid and do not have to be satisfied.
| Ryuji Kohno | YNU/NICT, Japan | kohno@ynu.ac.jp | 81 453394115 | Technical | 30 | 17.6.3 | Table 17.9 | In Table 17.9, three bands are defined with band numbers of 0, 1, 2. However, none of them can be used in Japan and Korea. Please define a band that can be used in Japan and Korea. | Define a band available for Japan (7.25-10.25GHz) and Korea (7.2-10.2GHz) | Yes | Disagree | See CID 7 | The 802.15 WG Chair has declared this vote as not valid. Comments will be considered but they can not classified as MUST BE SATISFIED since the vote was not valid and do not have to be satisfied.
| Ryuji Kohno | YNU/NICT, Japan | kohno@ynu.ac.jp | 81 453394115 | Technical | 30 | 17.6.3 | Table 17.9 | In Table 17.9, three bands are defined with band numbers of 0, 1, 2. However, bandwidths are different each other. To facilitate implementation, a same bandwidth should be applied so that one only needs to change local frequency when moving from one band to another band. | Define a band plan so that all three bands have a same bandwidth. | Yes | Disagree | See CID 8 | The 802.15 WG Chair has declared this vote as not valid. Comments will be considered but they can not classified as MUST BE SATISFIED since the vote was not valid and do not have to be satisfied.
| Ryuji Kohno | YNU/NICT, Japan | kohno@ynu.ac.jp | 81 453394115 | Editorial | 30 | 17.6.3 | Table 17.9 | In Table 17.9, what does 'L.1.10.1.2.1.1' means? Give explanation or modification. | explain and modify | Yes | Agree | See CID 9 | The 802.15 WG Chair has declared this vote as not valid. Comments will be considered but they can not classified as MUST BE SATISFIED since the vote was not valid and do not have to be satisfied.
| Ryuji Kohno | YNU/NICT, Japan | kohno@ynu.ac.jp | 81 453394115 | Technical | 31 | 17.6.3 | 1 | Thebands in the UWB PHY spectral mask are overlapped, making coexistance and inteference mitigation difficult. | Please replace the spectral mask of Draft 3 with the spectral mask of Draft 2. | Yes | Disagree | SEE CID 3 | The 802.15 WG Chair has declared this vote as not valid. Comments will be considered but they can not classified as MUST BE SATISFIED since the vote was not valid and do not have to be satisfied.
| Ryuji Kohno | YNU/NICT, Japan | kohno@ynu.ac.jp | 81 453394115 | Editorial | 42 | L.2.1.1.3 | 22 | The performance of a coherent receiver requires channel's estimation phase rotation as well. | Please add phase channel's estimation circuit. | No | Disagree | Refer to CID 4 | The 802.15 WG Chair has declared this vote as not valid. Comments will be considered but they can not classified as MUST BE SATISFIED since the vote was not valid and do not have to be satisfied.
Note on J25: bverso: In 802.15.4 each PHY has its own channel page -- this is the most general and expandable solution. Mixing two PHY on one channel page makes the logic of PHY selection more cumbersome.
Note on J26: bverso: In 802.15.4 each PHY has its own channel page -- this is the most general and expandable solution. Mixing two PHY on one channel page makes the logic of PHY selection more cumbersome.
Note on J27: bverso: In 802.15.4 each PHY has its own channel page -- this is the most general and expandable solution. Mixing two PHY on one channel page makes the logic of PHY selection more cumbersome.