## Sheet1
CID | Name | Affiliation | Category | Clause | Sub-clause | Page | Line # | Out of Scope | Resolution Assignment | Comment | Proposed Change | Proposed Resolution | A / AP / R / Z | Resolution Accept Date | Group | Must Be Satisfied? (if so enter Yes) | Resolution sent to commenter (date) | Commenter agreed? Y/N | for Editorial Stats | for Tech/Gen Stats | for closed T/G Grp Stats | for open T/G Grp Stats | for wp T/G Grp Stats | for rdy2vote T/G Grp Stats | Resolution Due Date | Open Technical Comment Assignments | special sort 1 | special sort 2
141 | Michael Bahr | Siemens AG | T | 5 | 5.1.6.4.2 | 10 | 37 |  | Rolfe | Enhanced acknowledgment is a MAC mechanism that is not necessary for the PHY implementation, therefore out of scope. There exist actually 15.4 implementations that do enhanced acknowledgments as a higher layer mechanism. That would be the recommended implementation. | remove clause 5.1.6.4.2 from 15.4g D04 draft standard remove subfield Enhanced ACK from Figure 55c remove line 19 on page 18 (Bit 0) | Accept in Principle See CID #151 for resolution. | wp |  | MAC | Yes |  |  |  | wp |  |  | MAC |  |  | Rolfe
142 | Michael Bahr | Siemens AG | T | 5 | 5.1.6.4.2 | 10 | 37 |  | Rolfe | Enhanced acknowledgment is a MAC mechanism, and it does not seem necessary for the SUN PHYs. It is nowhere used. Therefore, out of scope of TG4g. If you think not, please provide proof for this. | remove clause 5.1.6.4.2 from 15.4g D04 draft standard remove subfield Enhanced ACK from Figure 55c remove line 19 on page 18 (Bit 0) | Accept in Principle See CID #151 for resolution. | wp |  | MAC | Yes |  |  |  | wp |  |  | MAC |  |  | Rolfe
177 | Monique Brown | Silver Spring Networks | T | 5 | 5.2.4.2.1 | 17 | 49 |  | Rolfe | The first octet in Figure 55b shows that bits 6-0 = 1. What does this mean? Are each of the seven bits = 1? | Include the values of all seven bits in the figure. | Accept in Principle Remove the "0" and "1"; change "bits 7" and "bits 0-6" to be one field called "Sub-ID", and use text from document 15-11-0350-01 Slide 4 (last bullet). | wp |  | IE |  |  |  |  | wp |  |  | IE |  |  | Rolfe
151 | Michael Bahr | Siemens AG | T | 5 | 5.2.4.2.1 | 18 | 5 |  | Rolfe | The Enhanced ACK subfield is never used. Since it is a MAC mechanism which is not used, it is out of scope of TG4g and should be removed. | remove clause 5.1.6.4.2 from 15.4g D04 draft standard remove subfield Enhanced ACK from Figure 55c remove line 19 on page 18 (Bit 0) | Accept in Principle Add explanation via informative text why use of enhanced ACK is relevant to the PHYs in 4g. | wp |  | MAC | Yes |  |  |  | wp |  |  | MAC |  |  | Rolfe
221 | Tim Schmidl | Texas Instruments | T | 6 | 6.4.3 | 30 | 35 |  | Rolfe | The value of "K" is defined in this section, and then a reference is given to 16.3.2.14 where the variable "K" is not used. | The variable "LENGTH" is used in 16.3.2.14, so the same variable "LENGTH" should be used to replace the 4 instances of "K" in this section. | Accept in Principle There are several errors in the equation. See doc # <TBD> for a corrected equation. | wp |  | PIB | Yes |  |  |  | wp |  |  | PIB |  |  | Rolfe
197 | Monique Brown | Silver Spring Networks | T | 8 | 8.1.2.7 | 37 | 14 |  | Rolfe | In Figure 71a, frequency band is shown occupying bits 26-22, and Table 67c shows the frequency band identifier occupying bits 25-22. Which is it? Also, the reserved values in Table 67c are five bits wide. | 1. Change either Figure 71a or Table 67c so that they agree. 2. Make sure all entires in Table 67c use the same number of bits. | Accept in Principle Editing instructions: Change table 67c so that the Frequency band identifier values are shown in decimal; delete "(binary)(b25 b24 b23 b22)" after "Frequency band identifier; delete the last row. Explanation: The value in the first column is, as labeled, an identifier (index into this table), which identifies uniquely each band. It is as defined has a value from 0 to 11. The value (0 to 11) is used in Figure 71a and used in 5.2.4.2.1 as a bit position in a 12-bit field transmitted over the air. | wp |  | Easy |  |  |  |  | wp |  |  | Easy |  |  | Rolfe
222 | Tim Schmidl | Texas Instruments | T | 8 | 8.1.2.7.1 | 38 | 1 |  | Rolfe | The frequency band field is allocated 5 bits, so the table entries should contain 5 bits. | The heading in the first column should contain bits from b26 to b22, and the elements in the first column should be extended to 5 bits by adding a preceding 0 to each entry. | Accept in Principle Resolve per CID # 197 | wp |  | Frequency Band | Yes |  |  |  | wp |  |  | Frequency Band |  |  | Rolfe