## IEEE Cover
May, 2011		IEEE P802.15.3-11/0401r00

	IEEE P802.15
	Wireless Personal Area Networks

Project	IEEE P802.15 Working Group for Wireless Personal Area Networks (WPANs)
Title	802.15.4i Sponsor Ballot late comments, third recirculation
Date Submitted	May, 2011
Source	James P. K. Gilb	Voice: (858)-240-2950
	Self	Fax: [ ]
		E-mail: last name at ieee dot org

Re:	802.15.4i-D09.pdf

Abstract	This document contains comments submitted by voters for the second Sponsor ballot recirculation of the 802.15.4i draft standard.
Purpose	This document provides contains the comments for second Sponsor ballot recirculation
Notice	This document has been prepared to assist the IEEE P802.15. It is offered as a basis for discussion and is not binding on the contributing individual(s) or organization(s). The material in this document is subject to change in form and content after further study. The contributor(s) reserve(s) the right to add, amend or withdraw material contained herein.
Release	The contributor acknowledges and accepts that this contribution becomes the property of IEEE and may be made publicly available by P802.15.

## Sheet1
INSTRUCTIONS: Use this form to enter your comments. When complete, save the file on your hard drive and upload the file into the comment submission area. / Category - This field is optional but if you leave blank, the system will automatically populate with General. If you enter Technical or Editorial, spell out completely or the upload will be invalidated. / Page/Sub-clause/Line Number - These fields are optional. Any data entered must be integers only. No alpha characters or symbols -- doing so will result in an error and the upload will be invalidated. If you wish to reference multiple pages, provide the details in the comment field. / Comment/Proposed Change - These fields are required. Enter your comment and proposed change in these fields, respectively. Use plain text characters only. If you use any characters entered with "Crtl" or "Alt" keys; or if you use symbols of any kind, if will result in an error and the upload will be invalidated. / Must be Satisfied? - This field is required. Enter Yes or No and spell out completely or the upload will be invalidated. If you have already voted Negative (Disapprove), the data will be associated with your Negative (Disapprove) vote. This categorization is used to differentiate those comments submitted as part of your Negative (Disapprove) vote from other comments that you may wish to submit. Only those comments that have a "Yes" in the "Must be Satisfied" box will be considered as part of your negative vote. If you have already voted Affirmative (Approve), the Must Be Satisfied data will not be used by the system. If you have not yet voted, the data will be stored by the system until you submit a vote.
Category	Page	Sub-clause	Line #	Comment	Proposed Change	Must Be Satisfied? (enter Yes or No)
Editorial	130	7.2.1	39	(E) Clause 7.2.1, p. 130, l. 39-40, Step b)1): Authlen seems to refer both to the length of the Authentication field and to the Authentication field itself. Suggested remedy: Remove the second occurrence hereof, e.g., as follows: “The procedure shall determine the length M, in octets, of the Authentication field from the SecurityLevel parameter”. Note RS: this requires also a change with Step b)3), where one replaces “Authlen” by “M” in the summation.		Yes	This would be better handled by 4e. Suggest that in Annex B, change bullet e) to be “The parameter M shall be set to the value of AuthLen, as defined in 7.2.1.”
Editorial	131	7.2.1	28	1(E) Clause 7.2.1, p. 131, l. 28, Table 53: With the MAC command frame type, the Private Payload field should be named “Command Payload field”, rather than “Command Payload”. Suggested remedy: implement accordingly.		Yes	This is editorial, we will send it to the IEEE editors to be considered before publication.
Technical	133	7.2.3	11	(TR) Clause 7.2.3, p. 133, l. 11, Step f: If one receives an incoming frame that is unsecured, this procedure will always fail (since the corresponding input parameters are not defined). In fact, one should only try and obtain the key once the "conditionally passed" status is checked (since one may have received an unsecured frame from a device that is "right out of the box" and does not have keying material yet and is allowed to send something unsecured nevertheless, due to Exempt status (At Step f, there is no way yet to distinguish the Exempt status devices from the non-Exempt status ones, since only checked in Step j) and k). Suggested remedy: Please correct, cf. also 11/189r0.		Yes	This would be better handled by 4e.
Technical	132	7.2.2	19	(TR) Clause 7.2.2, p. 132, l. 19, NOTE: This remark is correct, except for the case where one has a beacon frame, which seems to be a broadcast, but now has defined modus operand with KeyIdMode=0x00 (this case was not considered with 802.15.4-2006). Suggested remedy: implement accordingly.		Yes	Change to “For broadcast frame other than the beacon,” and submit to the editors.
Technical	132	7.2.2	9	(TR) Clause 7.2.2, p. 132, l. 9, Step b): The KeyIdLookUpDescriptor has variable-size KeySource field (the length being determined by the KeyIdMode. As a result, when one searches for matches, one has to search on the triple (KeyIdMode, KeySource, KeyIndex) -- the first element of this triple is not mentioned in the current spec. Similar remark applies to Step c). Note RS: when KeyIdMode=0x00, this indexing of the search also misses something: as an example, with a)3)i), one should set the DstAddrMode to 0x03 (extended address), so as to allow a proper search in the KeyIdLookUpDescriptor -- after all, one searches on the triple (DevAddrMode, DevPANId, DevAddress) here, so should set the device addressing mode somehow.Suggested remedy: Implement accordingly.		Yes	This would be better handled by 4e. Suggest adding that the KeyIdMode is matched as well.
Technical	131	7.2.2	47	(TR) Clause 7.2.2, p. 131, l. 47, Step a)2): With a beacon and implicit keys, one basically broadcasts to the entire PAN or the entire world. Shouldn't one then look up the PAN Coordinator's key, rather than the Coordinator's key? (Here, idea is to provide a short description for the common case, whereas requiring a longer description for the less common case -- e.g., ZigBee network with one Trust Center that provides the network wide key). Similarly, with Step a)3). With current D08 spec, one looks up the key of the coordinator one is associated with, rather than the key of the PANcoordinator, as was the case with 802.15.4-2006. The current KeyDescriptor lookup procedure was supposedly an editorial rewrite, but unfortunately also seems to have resulted in behavioral changes. Suggested remedy: Please revert to same semantics as in previous version. Cf. also 11/189.		Yes	No, the relevant beacon is received only from the coordinator, not the PAN coordinator. NO change.
Technical	130	7.2.1	51	(TR) Clause 7.2.1, p. 130, l. 51, Step d): I am still somewhat uncomfortable for the lack of support to recover from frame counter overflows (infty:=0xffffffff). Example: a) Network: includes distinct devices A and B; b) Initial key: k0 (e.g., generated and distributed by, e.g., the PAN coordinator, using some higher layer key distribution protocol); c) Updated key: k1 (to be used as replacement of key k0); Scenario: Suppose A sends msg to B with key k0 and ctrA:=infty-1; result on B: ctrA0:=infty; {this means that A cannot send any secured messages to B any more}. How to accept future messages from A: a) this requires a "reset" of frame counter ctrA0 on recipient device B. b) this cannot be secure unless key k0 has been revoked for device (since otherwise A may send frame with key k0 and new NewctrA value, which may have been used already in the past). c) this does not necessarily require revoking key k1 (if this has not been used yet). Current D08 specification: there is no way to earmark which keys shall be revoked (those that already have been used) and which ones do not require revocation (the virgin ones, that are not used yet). Ideally, one would like to have such a facility in the MAC tables. Suggested remedy: Reintroduce the Blacklisted element, as was there in 802.15.4-2006 for the device itself and with previous versions of 802.15.4i for incoming devices.		Yes	The frame counter was made long enough such that a device would have been reset before the counter overflows. Hence, in normal operation, the frame counter will never max out. If a device that is part of the secure relationship intentionally forces the frame counter to overflow, then there is a bigger security issue. Rekeying is handled by the higher layers, which could use a non-secure method to rekey. This is out of scope. Blacklisted element was deleted because it is logically identical to the frame counter being 0xffffffff.
Technical		7.2.2	45	(T) Clause 7.2.2, p. 131, l. 45, Step a)1): The inputs of this procedure include device PAN Id and device address, but these seem to be also defined here (e.g., with Step a)1), one sets Dev PAN Id and with Step a)2), one sets the device address. Shouldn't one use different "variables" for this? Suggested remedy: Introduce separate variables for local variables and input parameters.		Yes	The variables are set to values only when Device addressing mode is set to NO ADDRESS. In this case, the device PAN Id and device address do not have meaning in the calling routine and so setting the device PAN Id and device address to other values is acceptable.