## IEEE_Cover
May 2011
IEEE P802.15
Wireless Personal Area Networks
Project | IEEE P802.15 Working Group for Wireless Personal Area Networks (WPANs)
Title | LB73 DSME Comment Resolution
Date Submitted | 2011-05-11
Source | Wun-Cheol Jeong, Chang-Sub Shin | Voice: +82.860.5104
138 Gajeongno, Yuseong-gu
| Daejeon, 305-700, Korea | E-mail: wjeong@etri.re.kr
Re: | d4P802-15-4e_Draft_Standard
Abstract | 802.15 TG4e DSME comment resolutions for Letter Ballot 73
Purpose | [This document is used to resolve comments related to DSME subgroup on TG4e draft amendment, Letter Ballot 73.]
Notice | This document has been prepared to assist the IEEE P802.15. It is offered as a basis for discussion and is not binding on the contributing individual(s) or organization(s). The material in this document is subject to change in form and content after further study. The contributor(s) reserve(s) the right to add, amend or withdraw material contained herein.
Release | The contributor acknowledges and accepts that this contribution becomes the property of IEEE and may be made publicly available by P802.15.

## Comments
CID | Name | Affiliation | Clause | Sub-clause | Page | Line # | Comment | Proposed Change | Must Be Satisfied? (if so enter Yes) | Grp | A AiP R | Resolution
1 | Benjamin A. Rolfe | Blind Creek Associates | 4 | 4.5.1.2 | 4 | 30 | "Frames sent during the CFP shall be transmitted" should be "Frames sent during the CFP are transmitted" | chage "shall be" to "are" |  | Editorial
2 | Benjamin A. Rolfe | Blind Creek Associates | 5 | 5.2.2.1 | 56 | 22 | Figure 45 still not neccesary | remove figure 45 |  | General | A | delete lines 21, 22 and figure 45 on page 56
3 | Benjamin A. Rolfe | Blind Creek Associates | 5 | 5.2.4.1 | 74 | 1 | Broken cross references | fix |  | Editorial
4 | Benjamin A. Rolfe | Blind Creek Associates | 6 | 6.2.10.1 | 114 | 16 | bottom of table 30, broken cross reference. | fix |  | Editorial
5 | Benjamin A. Rolfe | Blind Creek Associates | 6 | 6.2.12.1 | 119 |  | Table 34: broken reference | fix |  | Editorial
6 | Benjamin A. Rolfe | Blind Creek Associates | 6 | 6.2.18.1 | 122 | 2 | Table 44a: broken reference | fix |  | Editorial
7 | Benjamin A. Rolfe | Blind Creek Associates | 6 | 6.3.1.1 | 149 | 2 | Table 46: broken reference | fix |  | Editorial
8 | Benjamin A. Rolfe | Blind Creek Associates | 6 | 5.1.2.6 | 19 | 12 | Broken cross reference. | fix |  | Editorial
9 | Clint Chaplin | Samsung Electronics |  |  | v | 8 | John Barr is no longer treasurer | Replace with name of current treasurer | Yes | Editorial
10 | Clint Chaplin | Samsung Electronics | 4 | 4.5.1.3 | 6 | 10 | "M denotes the number of LLDN-device" | "M denotes the number of LLDN-devices" or "M denotes the number of the LLDN-device" | Yes | Editorial | Aip
11 | Clint Chaplin | Samsung Electronics | 5 | 5.1.2.6.1 | 19 | 12 | "Error! Reference source not found." | Find reference source. | Yes | Editorial
12 | Clint Chaplin | Samsung Electronics | 5 | 5.1.3.2 | 21 | 30 | "Insert at end of 5.1.3.2 the following paragraph:" | "Insert at end of 5.1.3.2 the following paragraphs:" | Yes | Editorial
13 | Clint Chaplin | Samsung Electronics | 5 | 5.1.4.4.2.1.1 | 23 | 28 | "reciever's" | "receiver's" | Yes | Editorial
14 | Clint Chaplin | Samsung Electronics | 5 | 5.1.9.2 | 28 | 24 | No figure 41b | Include a Figure 41b | Yes | LL
15 | Clint Chaplin | Samsung Electronics | 5 | 5.1.10.2.2 | 33 | 11 | "Series of channels used at each DSME-GTS is referred to as Hopping Sequence. Same Hopping Sequence shall be repeated over whole DSME-GTSs." | "The series of channels used at each DSME-GTS is referred to as a Hopping Sequence. The same Hopping Sequence shall be repeated over whole DSME-GTSs." | Yes | Editorial
16 | Clint Chaplin | Samsung Electronics | 5 | 5.1.10.5.1 | 36 | 39 | "detonation" | "destination" | Yes | Editorial
17 | Clint Chaplin | Samsung Electronics | 5 | 5.1.10.5.2 | 39 | 2 | "CAP symbols, if no" | "CAP symbols. If no" or "CAP symbols; if no" | Yes | Editorial | Aip
18 | Clint Chaplin | Samsung Electronics | 5 | 5.1.10.5.4 | 40 | 14 | "If a device has lost synchronization before its allocated DSME-GTSs of current superframe starting" | "If a device has lost synchronization before its allocated DSME-GTSs of current superframe starts" | Yes | Editorial
19 | Clint Chaplin | Samsung Electronics | 5 | 5.1.10.5.4 | 41 | 8 | "symbols, if no" | "symbols. If no" or "symbols; if no" | Yes | Editorial | Aip
20 | Clint Chaplin | Samsung Electronics | 5 | 5.1.11.1.2 | 45 | 9 | "If it matches macShortAddress, CSL disables receiver until the Rendezvous Time (RZ Time) in the wakeup frame from now and then enables receiver to receive the payload frame." Uhm, what? This sentence doesn't make an\y sense; I cannot comprehend what point it is trying to make. Perhapes it is two sentences joined together? | How about, "If it matches macShortAddress, CSL disables receiver until the Rendezvous Time (RZ Time) in the wakeup frame from now, and then enables receiver to receive the payload frame." | Yes | Editorial
21 | Clint Chaplin | Samsung Electronics | 5 | 5.1.12.5 | 52 | 9 | "the device shall broadcast a multi-channel hello command to its one-hop neighbors to notify the new channel." | "the device shall broadcast a multi-channel hello command to its one-hop neighbors to notify them of the new channel." | Yes | Editorial
22 | Clint Chaplin | Samsung Electronics | 5 | 5.2.2.3 | 59 | 7 | "For frame version b00-b01, the acknowledgment frame shall be formatted as illustrated in ." | Fill in the blank reference | Yes | Editorial
23 | Clint Chaplin | Samsung Electronics | 5 | 5.2.4.1 | 73 | 3 | "[for PHY information exchange - show as reserved in 4e]" This note does not belong in a draft that should be mature. | Replace with a note that does not refer to the amendmemt PAR number | Yes | Editorial
24 | Clint Chaplin | Samsung Electronics | 5 | 5.2.4.1 | 74 | 1 | "The allocation of Managed Element IDs shall 1 be according to Table 4n for Header IEs, and Error! Reference source not found., Error! Reference source not found. and Error! Reference source not found. for Payload IEs." | Replace all the reference source not fouhd references with found references. | Yes | Editorial
25 | Clint Chaplin | Samsung Electronics | 5 | 5.3.11.4.3 | 94 | 11 | "or for 1 Rx" | "or for Rx" | Yes | Editorial
26 | Clint Chaplin | Samsung Electronics | 5 | 5.3.11.6.3 | 97 | 27 | "or for 1 Rx" | "or for Rx" | Yes | Editorial
27 | Clint Chaplin | Samsung Electronics | 5 | 5.3.11.11.2 | 102 | 23 | "The Frame Type field in MHR shall be set to 100 and the Frame Version field should be set to 0x10" | "The Frame Type field in MHR shall be set to 0b100 and the Frame Version field should be set to 0b10" | Yes | Editorial
28 | Clint Chaplin | Samsung Electronics | 7 | 7.4.1.3 | 165 | 18 | "Frame Counter Supression" | "Frame Counter Suppression" | Yes | Editorial
29 | Cristina Seibert | Silver Spring Networks | 5 | 5.2.2.3 and others | 59 and others | 9 and others | Any reason why the enhanced ACK and enhanced beacon frames (i.e. those with frame version == 2) have their own designation and figures, independent from those for version types 0 and 1, while the remaining frame types are described in a consolidated manner that encompasses all version types? | Clarify | Yes | ESOR
30 | Cristina Seibert | Silver Spring Networks | 5 | 5.1.6.4.2 | 26 | 21 | What is the intent behind NACKs? Traditionally, they are used to inform a transmitter that a particular frame was not received successfully. Here, it appears to mean something else, namely that while the frame was received succesfully, it was not delivered to the upper layers. What would be the reasons for that, and is this an implementation concern, more than a standard issue? Is there a NACK frame intended to be exchanged between devices also, and if so, where is that specified? | Clarify | Yes | TSCH
31 | Jonathan Simon | Dust Networks | 4 | 4.5.3 | 8 | 23 | This paragraph belongs somewhere else - doesn't make sense in 4i context. | Move to 5.2.2.1.1 and remove cross reference. |  | Editorial
32 | Jonathan Simon | Dust Networks | 4 | 4.5.3 | 8 | 27 | This paragraph belongs somewhere else - doesn't make sense in 4i context. | Move to 5.2.2.3 and remove cross reference. |  | Editorial
33 | Jonathan Simon | Dust Networks | 4 | 4.5.3 | 8 | 31 | This paragraph belongs somewhere else - doesn't make sense in 4i context. | Move to 5.2.2.6.1 before the first sentence. Remove cross reference. |  | Editorial
34 | Jonathan Simon | Dust Networks | 5 | 5.2.1.10 | 56 | 10 | Since the fields are described in the order in which they occur in the Frame control, this should be moved. | Move before 5.2.1.8 |  | Editorial
35 | Jonathan Simon | Dust Networks | 5 | 5.2.2.3 | 59 | 6 | Incorrect editor instruction since this is inteded as new material, not replacement material. | Should read "add after first paragraph" and needs cross reference to fiure 54a at end of sentence. |  | Editorial
36 | Jonathan Simon | Dust Networks | 6 | 6.4.4 | 164 | 5 | This is a table from 2006. It doesn't exist in 4i (there is a table 53, but it has a different purpose) | remove |  | Editorial
37 | Kuor-Hsin Chang | Elster Solutions | 5 | 5.1.2.6.1 | 19 | 12-13 | The reference is missing. | Coorect the reference |  | Editorial
38 | Kuor-Hsin Chang | Elster Solutions | 5 | 5.2.2.1 | 56 |  | IEs have been added to Figure 45-Beacon frame format. Since Enhanced Beacon (EB) is added to 4e draft to transmit IEs, it seems unnecessary to add IEs to the legacy beacon frame format. Also, in line 32-33 of page 57, it implies only EB contains IEs. | Justify the need of adding IEs to the legacy beacon frame format or remove IEs from the legacy beacon frame format. | Yes | ESOR
39 | Kuor-Hsin Chang | Elster Solutions | 5 | 5.2.4.1 | 73 |  | In Figure 55t, "1=Short" is incorrect. | Change "1=Short" to "1=Long". |  | ESOR
40 | Kuor-Hsin Chang | Elster Solutions | 5 | 5.2.4.1 | 73 |  | The references in Table 4k and 4l are out of date. | Correct the references in Table 4k and 4l. |  | ESOR
41 | Kuor-Hsin Chang | Elster Solutions | 5 | 5.2.4.1 | 73 |  | Align the field order of Table 4k and Table 4l with the field order of Figure 55s and Figure 55t. | See comment |  | Editorial
42 | Kuor-Hsin Chang | Elster Solutions | 5 | 5.2.4.3.11 | 81 | 13 | As it is in the current wording, it could imply the Hopping Sequence that is only used by the beaconing system. | Replace "beaconing device" with "channel hopping systems". | Yes | TSCH
43 | Liang Li | Vinno |  |  |  |  | Some Sub-clasuse use the Capital letter in second wrods | check each sub-clasures and correct it |  | Editorial
44 | Liang Li | Vinno |  | I.8 | 179 |  | AMCA funcitonal and application descriptions are too simple. User may be hard to understand | Need more inports from 4g team, or list the ref doc |  | DSME | R | This comment is rejected since no specific changes are recommended. Informative descriptions for AMCA is provided in Annex M.
45 | Liang Li | Vinno |  | 6.2.21.1.6 | 141 | 8 | The Figure 67C is unreadable. | Re-draw it |  | Editorial
46 | Rene Struik | independent |  | General |  |  | (E) General: most of my comments on Draft D3 (CID#6-CID#18) were rejected (witness 11/205r9), since *claimed* to be carry-overs from prior comments and already incorporated with Draft D3. Problem is: they have *not* been implemented with Draft D3 at all. While I do appreciate little errors in comment resolution spreadsheets, the massive scale of rejecting almost all my comments, is remarkable and misrepresents the maturity of the TG4e draft to the wider 802.15 community. I was not consulted on any of these verdicts, but most comments have dragged on from draft to draft, but now with incorrect representation of fact during comment resolution. | Suggested remedy: I suggest people familiar with 802.15 process should look into this. Right now, it seems that the motion to move forward with recirc (Slide 13 and Slide 15 of 11/293) was supported by information with lots of lapses of correctness. | Yes | General | R | This comment must be rejected due to its being out of order since it is not on the draft D4, it is a process critique.
47 | Rene Struik | independent | 5 | 5.1.6.1 | 39 |  | (TR) 802.15.4i/D7, §5.1.6.1, p. 39: Timing information: cryptographic processing assumes that timing information related to time of actual sending of frame is available. This information needs to be propagated ‘down the stack’. Add language to the effect that the current time macCurrentTime will be stored. Add corresponding parameters to all MAC and PHY primitives. | Suggested remedy: Implement accordingly. Please also cf. 11/201 and update 11/362. Note RS: this was previously included in 08/828 {technique #1}, 08/848, 08/849 and supposed to have made it to Draft D03 of TG4e, but did not yet, despite of 11/205r9/CID#6 saying so. | Yes | ESOR
48 | Rene Struik | independent | 5 | 5.1.6.2 | 40 |  | (TR) 802.15.4i/D07, §5.1.6.2, p. 40: Timing information: cryptographic processing assumes that timing information related to time of actual receipt of frame is available. This information needs to be propagated ‘up the stack’. Add language to the effect that the current time macCurrentTime will be stored. Add corresponding parameters to all MAC and PHY primitives. | Suggested remedy: Implement accordingly. Please also cf. 11/201 and update 11/362. Note RS: this was previously included in 08/828 {technique #1}, 08/848, 08/849 and supposed to have made it to Draft D03 of TG4e, but did not yet, despite 15-11-025-09/CID#7 saying so. | Yes | ESOR
49 | Rene Struik | independent | 6 | 6.4.2 | 125 |  | (TR) 802.15.4i/D07, §6.4.2, p. 125 ff, Table 52: Timing information: cryptographic processing assumes that timing information related to time of actual sending and receipt of frame is available. This information needs to be propagated ‘up and down the stack’. Add language to the effect that the current time macCurrentTime will be stored, suggested as a 48-bit integer, with 14-bit granularity per second (as an alternative, one may store this information in the PIB table for security-related attributes – cf. 802.15.4i/D07, §7.5, p. 141, Table 59, ff). Add corresponding parameters to all MAC and PHY primitives. This parameter is required for timeliness security property to work, so is in scope. | Suggested remedy: Implement accordingly. Please also cf. 11/201 and update 11/362. Note RS: this was previously included in 08/828 {technique #1}, 08/848, 08/849 and supposed to have made it to Draft D03 of TG4e, but did not yet, despite 15-11-025-09/CID#8 saying so. | Yes | ESOR
50 | Rene Struik | independent | 6 | 6.3.1 | 148 | 16 | (TR) §6.3.1, p. 148, l. 16-20, 802.15.4i/D07, §7.2.1, p. 130, l. 29-31: Add FrameCounterMode parameter; add macCurrentTime parameter. Adapt MAC sublayer service primitives (§6.2-6.3) accordingly. | Suggested remedy: Implement accordingly. Please also cf. 11/201 and update 11/362. Note RS: this was previously included in 08/828 {technique #1}, 08/848, 08/849 and supposed to have made it to Draft D03 of TG4e, but did not yet, despite 15-11-025-09/CID#8 saying so. | Yes | ESOR
51 | Rene Struik | independent | 7 | 7.2.1 | 130 |  | (TR) 802.15.4i/D07, §7.2.1, p. 130, Step d): Obtain macFrameCounter attribute from macCurrentTime parameter and locally maintained info (so-called frame counter conversion), such that value never decreases. This correlates frame counter to time parameter (while still allowing devices without time on board to function properly. | Suggested remedy: Implement accordingly. Please also cf. 11/201 and update 11/362. Note RS: this was previously included in 08/828 {technique #1}, 08/848, 08/849 and supposed to have made it to Draft D03 of TG4e, but did not yet, despite 15-11-025-09/CID#8 saying so. | Yes | ESOR
52 | Rene Struik | independent | 7 | 7.2.1 | 131 |  | (TR) 802.15.4i/D07, §7.2.1, p. 131, Step f), iii): Set frame counter to representation of macFrameCounter compliant with FrameCounterMode parameter. | Suggested remedy: Implement accordingly. Please also cf. 11/201 and update 11/362. Note RS: this was previously included in 08/828 {technique #1}, 08/848, 08/849 and supposed to have made it to Draft D03 of TG4e, but did not yet, despite 15-11-025-09/CID#8 saying so. | Yes | ESOR
53 | Rene Struik | independent | 7 | 7.2.1 | 131 |  | (TR) 802.15.4/i/D07, §7.2.1, p. 131, Step h, l. 32: Mute frame header fields in the protected frame compliant with representation mode parameter settings. | Suggested remedy: Implement accordingly. Please also cf. 11/201 and update 11/362. Note RS: this was previously included in 08/828 {technique #1}, 08/848, 08/849 and supposed to have made it to Draft D03 of TG4e, but did not yet, despite 15-11-025-09/CID#8 saying so. | Yes | ESOR
54 | Rene Struik | independent | 7 | 7.2.3 | 132 |  | (TR) 802.15.4i/D07, §7.2.3, p. 132, l. 25-26: Add FrameCounterMode parameter; add macCurrentTime parameter. Adapt MAC sublayer service primitives (§6.2-6.3) accordingly. | Suggested remedy: Implement accordingly. Please also cf. 11/201 and update 11/362. Note RS: this was previously included in 08/828 {technique #1}, 08/848, 08/849 and supposed to have made it to Draft D03 of TG4e, but did not yet, despite 15-11-025-09/CID#8 saying so. | Yes | ESOR
55 | Rene Struik | independent | 7 | 7.2.3 | 133 |  | (TR) 802.15.4i/D07, §7.2.3, p. 133, Step l), l. 43-45: Reconstruct frame counter from representation hereof in auxiliary security header, taken into account the frame counter mode and locally maintained info as to the current time (so-called frame counter conversion). | Suggested remedy: Implement accordingly. Please also cf. 11/201 and update 11/362. Note RS: this was previously included in 08/828 {technique #1}, 08/848, 08/849 and supposed to have made it to Draft D03 of TG4e, but did not yet, despite 15-11-025-09/CID#8 saying so. | Yes | ESOR
56 | Rene Struik | independent | 7 | 7.2.3 | 133 |  | (TR) 802.15.4i/D07, §7.2.3, p. 133, Step m), l. 46-48: Correlate the frame counter and the current time macCurrentTime; reject frame if these differ by more than a set amount (presumably, because the frame was stale). This provides timeliness and facilitates significant reduction of the storage cost for frame counters on recipient’s device (since one does not need to store these for stale communications). | Suggested remedy: Implement accordingly. Please also cf. 11/201 and update 11/362. Note RS: this was previously included in 08/828 {technique #1}, 08/848, 08/849 and supposed to have made it to Draft D03 of TG4e, but did not yet, despite 15-11-025-09/CID#8 saying so. | Yes | ESOR
57 | Rene Struik | independent | 7 | 7.2.3 | 133 |  | (TR) 802.15.4i/D07, §7.2.3, p. 133, Step n), l. 49-52: After this step, reconstruct muted frame header fields from information in the received frame and locally maintained status information. | Suggested remedy: Implement accordingly. Please also cf. 11/201 and update 11/362. Note RS: this was previously included in 08/828 {technique #1}, 08/848, 08/849 and supposed to have made it to Draft D03 of TG4e, but did not yet, despite 15-11-025-09/CID#8 saying so. | Yes | ESOR
58 | Rene Struik | independent | 7 | 7.5 | 166 |  | (TR) §7.5, Table 59, p. 166; 802.15.4i/D07, §7.5, Table 59, p. 142, l. 5-7: represent frame counter as 6-octet integers, rather than 4- or 5-octet integers. Adapt overflow checks with security processing of outgoing frames (§7.2.1) and of incoming frames (§7.2.3) accordingly (i.e., replace 0xffffffff by 0xffffffffffff). This implements time-correlated frame counters. | Suggested remedy: Implement accordingly. Please also cf. 11/201 and update 11/362. Note RS: this was previously included in 08/828 {technique #1}, 08/848, 08/849 and supposed to have made it to Draft D03 of TG4e, but did not yet, despite 15-11-025-09/CID#8 saying so. | Yes | ESOR
59 | Rene Struik | independent | 7 | 7.2.1 |  |  | (TR) 802.15.4i/D07, §7.2.1: Proper implementation of overhead reduction techniques assumes that one can reconstruct muted fields upon receipt, thereby requiring shared conventions between sender and recipient(s) as to which representation of data elements to choose (if there is more than one option). This is currently still insufficiently specified (also with §7.2.3 and with §5.1.6.1 and §5.1.6.2). | Suggested remedy: Implement accordingly. Please also cf. 11/201 and update 11/362. Note RS: this was previously included in 08/828 {technique #1}, 08/848, 08/849 and supposed to have made it to Draft D03 of TG4e, but did not yet, despite 15-11-025-09/CID#8 saying so. | Yes | ESOR
60 | Rene Struik | independent | 7 | 7.2.1 |  |  | (TR) 802.15.4i/D07, §7.2.1: Processing of secured acknowledgement frames is still not properly supported. As an example, security policy checks are not defined for secured ACK frames. Add language on how to compress auxiliary security header and other header fields. | Suggested remedy: Implement accordingly. Please also cf. 11/201 and update 11/362. Note RS: this was previously included in 08/828 {technique #1}, 08/848, 08/849 and supposed to have made it to Draft D03 of TG4e, but did not yet, despite 15-11-025-09/CID#8 saying so. | Yes | ESOR
61 | Chang Sub Shin | ETRI | 5 | 5.1.10.5.1 | 37 | Figure 41k | The name of "DSME-GTS handshake command" is wrong | change "DSME-GTS handshake command" to "DSME-GTS request command" | Yes | DSME | A
62 | Chang Sub Shin | ETRI | 5 | 5.1.10.5.1 | 38 | Figure 41k | The values of description is wrong | Correct "Figure 41k" Correct the values of Dst addr in "DSME-GTS reply command" and Dst addr and Direction in "DSME-GTS notify command" | Yes | DSME | Aip | See DCN 403r0
63 | Chang Sub Shin | ETRI | 5 | 5.1.10.5.2 | 39 | 4 | The name of "MLME-DSME-INFO.confirm" is wrong | change "MLME-DSME-INFO.confirm" to "MLME-DSME-GTS.confirm" | Yes | DSME | A
64 | Chang Sub Shin | ETRI | 5 | 5.1.10.5.2 | 39 | 37 | The name of "MLME-DSME-GTS.indication" is wrong | change "MLME-DSME-GTS.indication" to "MLME-COMM-STATUS.indication" | Yes | DSME | A
65 | Chang Sub Shin | ETRI | 5 | 5.1.10.5.5 | 41 | 32 | The name of "DSME-GTS handshake allocation request command" is wrong | change "DSME-GTS handshake allocation request command" to "DSME-GTS request command" | Yes | DSME | A
66 | Chang Sub Shin | ETRI | 5 | 5.1.10.5.2 | 41 | 36 | the name of "DSME-GTS handshake allocation request command" is wrong | change "DSME-GTS handshake allocation request command" to "DSME-GTS request command" | Yes | DSME | A
67 | Chang Sub Shin | ETRI | 5 | 5.1.10.5.2 | 41 | 39 | the name of "DSME-GTS handshake allocation request command" is wrong | change "DSME-GTS handshake allocation request command" to "DSME-GTS request command" | Yes | DSME | A
68 | Chang Sub Shin | ETRI | 5 | 5.2.4.3.4 | 75 | Figure 55w | The subfield of "Group ACK Specification" can be omitted if GACK Flag is '0' | Change the length of "Group ACK Specification" to "7/0" | Yes | DSME | Aip | Change the length of the field "7" to "0/7"
69 | Chang Sub Shin | ETRI | 5 | 5.3.1 | 84 | Table 5 | for consistency, the name of reply commands have to be changed. | change "DSME-Associate reply" to "DSME-Associate response". change "DSME-GTS reply" to "DSME-GTS response". change "DSME-Information reply" to "DSME-Information response". Change it throughout the draft. | Yes | DSME | W
70 | Chang Sub Shin | ETRI | 5 | 5.3.11.4.3 | 94 | 11 | delete "1" in "for 1 Rx" | delete "1" in "for 1 Rx" and throughout the draft | Yes | DSME | A
71 | Chang Sub Shin | ETRI | 5 | 5.3.11.4.5 | 94 | 23 | The length of Preferred Superframe ID is short. | change "1 octet" to "2 octet" | Yes | DSME | Aip | change "1 octet" to "2 octets"
72 | Chang Sub Shin | ETRI | 5 | 5.3.11.5.1 | 95 | 31 | the name of Figure 66l is wrong | change "DSME-GTS handshake" to "DSME-GTS response" | Yes | DSME | A
73 | Chang Sub Shin | ETRI | 5 | 5.3.11.6.1 | 97 | 12 | the name of Figure 66n is wrong | change "DSME-GTS handshake" to "DSME-GTS notify" | Yes | DSME | A
74 | Chang Sub Shin | ETRI | 6 | 6.2.21.1.2.2 | 135 | Table 44q | the description of "PreferredSuperframeID" and "PreferredSlotID" is unsufficient | add following sentense. "This parameter is ignored if the value is 0xff" | Yes | DSME | A
75 | Chang Sub Shin | ETRI | 6 | 6.2.21.1.2.2 | 135 | Table 44q | the parameter of "DSME SAB sub-block" is needed | (1) delete parameter "DSMESABSubblockLength" and "DSMESABSubblockIndex" (2) add "DSMESABSpecification" | Yes | DSME | Aip | 1. delete the parameters "DSMESABSubblockLength" and "DSMESABSubblockIndex" 2. add a parameter "DSMESABSpecification" and description of it. (See DCN 403r0 for editorial instruction)
76 | Chang Sub Shin | ETRI | 6 | 6.2.21.1.2.4 | 136 | 22 | the name of "DSME-GTS handshake command" is wrong | change "DSME-GTS handshake command" to "DSME-GTS request command" | Yes | DSME | A
77 | Chang Sub Shin | ETRI | 6 | 6.2.21.1.2.2 | 136 | 24 | the name of "DSME-GTS handshake command" is wrong | change "DSME-GTS handshake command with handshake type 00(request)" to "DSME-GTS request command" | Yes | DSME | A
78 | Chang Sub Shin | ETRI | 6 | 6.2.21.1.3.2 | 136 | Table 44r | the description of "PreferredSuperframeID" and "PreferredSlotID" is unsufficient | add following sentense. "This parameter is ignored if the value is 0xff" | Yes | DSME | A
79 | Chang Sub Shin | ETRI | 6 | 6.2.21.1.4.2 | 138 | Table 44s | the valid range of "ChannelOffset" is wrong | change "0x0000-0xffff" to "0x00-0xff" | Yes | DSME | R | In LB69, TG4e agreed to change the value to 0xffff.
80 | Chang Sub Shin | ETRI | 6 | 6.2.21.1.5.2 | 140 | Table 44t | the valid range of "ChannelOffset" is wrong | change "0x0000-0xffff" to "0x00-0xff" | Yes | DSME | R | In LB69, TG4e agreed to change the value to 0xffff.
81 | Chang Sub Shin | ETRI | 6 | 6.2.21.1.5.3 | 140 | 8 | the name of "DSME-GTS reply command" is wrong | change "DSME-GTS reply command frame (see 5.3.11.5)" to "DSME-GTS notify command frame (see 5.3.11.6)" | Yes | DSME | A
82 | Chang Sub Shin | ETRI | 6 | 6.2.21.1.6 | 141 | Figure 67c | the resolution of figure67c is poor | redraw "Figure 67c" | Yes | DSME | A | See DCN 403r0
83 | Wun-Cheol Jeong | ETRI | 6 | 6.2.10.2 | 116 | 20 | Additional parameter for MLME-SCAN.confrim primitive is needed. | Add the following parameter to MLME-SCAN.confirm primitive, i.e.: MLME-SCAN.confirm ( …, DSME PAN Descriptor ) | Yes | DSME | Aip | See the resolution for CID 85.
84 | Wun-Cheol Jeong | ETRI | 6 | 6.2.10.2 | 116 | 21 | add description for DSME PAN Descriptor in Table 31 shown in page 116. | Add the following row to describe DSME PAN Descriptor: Name: DSME PAN Descriptor Valid Range : Set of octets of variable length (See 5.2.4.3.4) Description : The configuration information of the DSME-enabled PAN. | Yes | DSME | Aip | See the resolution for CID 85.
85 | Wun-Cheol Jeong | ETRI | 6 | 6.2.4.1 | 113 | 21 | Additional parameter for MLME-BEACON-NOTIFY.indication primitive is needed. | Add the following parameter to MLME-BEACON-NOTIFY.indication primitive, i.e.: MLME-BEACON-NOTIFY.indication ( …, DSME PAN Descriptor ) | Yes | DSME | Aip | See DCN 403r0
86 | Wun-Cheol Jeong | ETRI | 6 | 6.2.4.1 | 113 | 31 | add description for DSME PAN Descriptor in Table 16 shown in page 113. | Add the following row to describe DSME PAN Descriptor: Name: DSME PAN Descriptor Valid Range : Set of octets of variable length (See 5.2.4.3.4) Description : The configuration information of the DSME-enabled PAN. | Yes | DSME | Aip | See the resolution for CID 85.
87 | Wun-Cheol Jeong | ETRI | 5 | 5.1.9.2 | 28 | 24 | Figure 41b is missing | Add the Figure |  | LL
88 | Wun-Cheol Jeong | ETRI | 5 | 5.2.4.3.4 | 75 | 16 | Cross reference is incorrect. | Correct the reference number as follows: "The Pending address fields are described in Figure 46." |  | DSME | R | This comment is rejected since the proposed change for cross-reference is based on 2006 draft, not 4i draft.
89 | Wun-Cheol Jeong | ETRI | 5 | 5.1.10.9 | 44 | 11 | The sentence is referring to wrong field name. | Change the sentence "Channel Diversity Specification in the received beacon frame shall update the value of ChannelDiversitySpecification in PANDescriptor." to "Channel Hopping Specification in the received enhanced beacon frame shall update the value of Channel Hopping Specification in DSME PAN Descriptor." | Yes | DSME | A
90 | Wun-Cheol Jeong | ETRI | 6 | 6.2.10.1 | 115 | 11 | Cross reference number is incorrect. | Change the sentence "See Table 17" to "See Table 55" |  | DSME | R | This comment is rejected since the proposed change for cross-reference is based on 2006 draft, not 4i draft.
91 | Wun-Cheol Jeong | ETRI | 5 | 5.1.2.1.2 | 18 | 14 | Contents of "When to respond" for "DSME beacon" mode is incorrect. | Change the contents of "When to respond" corresponding to "DSME becon" to "Next available EB" . | Yes | DSME | A