## Sheet1
Letter Ballot | Comment ID | Name | Affiliation | Clause | Sub-clause | Page | Line # | Comment | Proposed Change | P/O don't approve | A/AiP/R/W | Group | Adopted resolution or rationale for reject
LB60 | 217 | David Cypher | NIST | 3 |  | 1 | 38 | Consistency in terms is not present | Insert sampled between coordinated and listening to agree with term defined on line 33 page 1 | Yes | A | Editor
LB60 | 218 | David Cypher | NIST | 5 | 5.5.1.2 | 4 | 24 | Figure 1.a and Figure 1b have the same title, but show different things. | Rename Figure 1.a removing reference to GACK which is not shown in the Figure | Yes | AiP | LL | Change caption of figure 1a into "Usage and order of slots in a superframe of an LLDN"
LB60 | 219 | David Cypher | NIST | 5 | 5.5.1.2 | 4 | 29 | There is no reference to macFAmgmtTS or setup in 5.3. Wrong reference and no other description of macFAmgmtTS usage except for table 86g | Add missing text to define/describe macFAmgmtTS. | Yes | AiP | LL | needs text
LB60 | 220 | David Cypher | NIST | 7 | 7.1.1.1.1 | 10 | 12 | Use of Add instead of insert | Change Add to Insert | No | A | Editor
LB60 | 221 | David Cypher | NIST | 7 | 7.1.1.9.2 | 18 | 21 | Parameter, AngleOfArrival, not present in Table 45c and others parameters (AngleOfArrivalAzmuth and AngleOfArrivalElevation) are. | Correct inconsistency by making either the table correct or by making the parameter list correct | Yes | A | 4F | Accept. Change the parameter list to agree with the table.
LB60 | 222 | David Cypher | NIST | 7 | 7.1.2.3 | 21 | 1 | Table 46b: the naming in this table does not match the naming in the rest of the document. MLME-LLDN.discovery or is it MLME-LLDN-Discovery? | Select one term and use it throughout | Yes | AiP | LL | is a little bit inconsistent. Review wording / terminology for LL MLME primitives. Don't forget figure 46b when doing changes. needs text.
LB60 | 223 | David Cypher | NIST | 7 | 7.1.2.3 | 21 | 1 | Table 46b: the naming in this table does not match the naming in the rest of the document. MLME-LLDN.configuration or is it MLME-LLDN-Configuration? | Select one term and use it throughout | Yes | AiP | LL | is a little bit inconsistent. Review wording / terminology for LL MLME primitives. Don't forget figure 46b when doing changes. needs text.
LB60 | 224 | David Cypher | NIST | 7 | 7.1.2.4 | 21 | 6 | Table 46c: MLME-DSME-GTSINFO is missing both references to indication and response, which clauses exist for these. | Either add cross references (editorial) or remove clauses (technical) | Yes | AiP | DSME | Add 7.1.20.3.4 and 7.1.20.3.57.1.20.3.4 is for MLME-DSME-GTSINFO.indication, and 7.1.20.3.5 is for MLME-DSME-GTSINFO.response.
LB60 | 225 | David Cypher | NIST | 7 | 7.1.3.3.1 | 24 | 20 | ChannelSequenceRequest is not in Table 49 making an inconsistency | Either remove this parameter from the list or add it to table 49 | Yes | AiP | DSME | In page 24 at line 20, Remove the parameter ChannelSequenceRequest.
LB60 | 226 | David Cypher | NIST | 7 | 7.1.3.4.1 | 26 | 19 | status is not a column but a row in table 50 | Change column to row | No | A | Editor
LB60 | 227 | David Cypher | NIST | 7 | 7.1.11.1.1 | 29 | 31 | table 67 is referenced twice first indicating that the items are not present and then indicating that they are. I am confused. | I have no suggestion except for someone else to read the sentence and convince me that there is nothing wrong with it. | Yes | AiP | DSME | delete "except for ScanType and….."
LB60 | 228 | David Cypher | NIST | 7 | 7.1.11.1.1 | 30 | 2 | Table 67 that editing instruction states change as indicated, but some rows (KeySource, KeyIndex, and EBRActiveScan) are not present while others (ScanDuration, ChannelPage, SecurityLevel, and KeyIDMode) are, but have not change. | Fix inconsistency with editing instructions | Yes | A | General | the text included in this amendment are in accordance with 802.15 editing guidance.
LB60 | 229 | David Cypher | NIST | 7 | 7.1.14.1.1. | 33 | 1 | The editing instruction is change, but no indication of additions or deletions are present. | Show changes, if any | Yes | AiP | DSME | Underline on line 5, 20, 21, 22, 23.
LB60 | 230 | David Cypher | NIST | 7 | 7.1.19.1.2 | 43 | 20 | Heading is missing ".request" | Insert .request to end of heading and rest on clause (at least six occurrences) | Yes | A | LL
LB60 | 231 | David Cypher | NIST | 7 | 7.1.20.3.4.2 | 61 | 10 | Table 78t does not contain all of the parameters listed. | Either add missing items to table or delete them from the parameter list | Yes | AiP | DSME | Delete inappropriate parameters and refer to resolution of CID 799.
LB60 | 232 | David Cypher | NIST | 7 | 7.1.20.3.5.2 | 62 | 10 | Table 78u does not contain all of the parameters listed. | Either add missing items to table or delete them from the parameter list | Yes | AiP | DSME | Delete inappropriate parameters and refer to resolution of CID 799.
LB60 | 233 | David Cypher | NIST | 7 | 7.2.1.1.1 | 68 | 1 | Table 79 Consistency in terms multi-purpose or multipurpose | Consistently use one spelling throughout document | No | A | Editor
LB60 | 234 | David Cypher | NIST | 7 | 7.2.2.3.2.7 | 75 | 7 | Figure 53d is missing a vertical bar separating the two fields | Add missing vertical bar/line | No | A | Editor
LB60 | 235 | David Cypher | NIST | 7 | 7.2.2.4.3 | 76 | 10 | Editing instruction states insert before 7.2.2.6.2. This clause does not exist in 802.15.4-2006 or amendments a, c, or d. Last reference is 7.2.2.4.3. To what clause should it be referring? On page 87 there is a clause 7.2.2.6.2 but this would make it a circular reference since it is part of this edit. | Fix editing instruction to use existing, published and approved clause numbers. | Yes | A | ESOR | Correct instruction is "insert before 7.2.3."
LB60 | 236 | David Cypher | NIST | 7 | 7.2.2.5.1.1 | 76 | 19 | There are no 7.2.2d.2 and 7.2.2d.5 references | Change to 7.2.2.5.2 and 7.2.2.5.5 | No | A | Editor
LB60 | 237 | David Cypher | NIST | 7 | 7.2.2.6.1.1 | 84 | 12 | Figure 54k shows Dst mode as 4-5 and Src mode as 67, while in Table 80k and 80l the bit positions are reversed Src mode b5b4 and Dst mode b7b6 | Fix inconsistency in placement of Dst and Src and their respective bits | Yes | A | ESOR | Will fix the ones that are wrong.
LB60 | 238 | David Cypher | NIST | 7 | 7.2.2.6.2.1 | 87 | 18 | Missing text for clause. | Add missing text. | Yes | AiP | ESOR | Will find missing text or remove unneeded headings.
LB60 | 239 | David Cypher | NIST | 7 | 7.2.4.1 | 91 | 1 | Figure 80m: Reference wrong for DSME Association.Request | Change to 7.2.4.2.1.11 | No | A | DSME
LB60 | 240 | David Cypher | NIST | 7 | 7.2.4.2.1.8 | 94 | 15 | States see 7.2.2.5 for details, but I see no details for DSMESuperframe Specification to name one | Add correct reference (editorial) or add missing details (technical) | Yes | AiP | ESOR | Will work with DSME subgroup to find details and put in the right place. Found missing text near the 'superframe' subclause.
LB60 | 241 | David Cypher | NIST | 7 | 7.2.4.2.1.9 | 94 | 19 | States see 7.2.2.5 for details, but I see no details for Data payload | Add correct reference (editorial) or add missing details (technical) | Yes | AiP | DSME | The sub-clause 7.2.4.2.1.9 shall be removed in the next draft.
LB60 | 242 | David Cypher | NIST | 7 | 7.3.11.5 | 114 | 4 | Heading name does not match that in table 80m or table 82. One includes GTS and the other does not | Choose one and apply throughout document | Yes | AiP | DSME | In table 82, change the command name of 0x14 and 0x15 to 'DSME information request' and 'DSME information reply'. In table 80m, change the name of 0x8e and 0x8f to 'DSME information request' and 'DSME information reply'. For the command name of 7.3.11.5 and 7.3.11.6, please refer to resolution of CID 799.
LB60 | 243 | David Cypher | NIST | 7 | 7.3.11.6 | 114 | 19 | Heading name does not match that in table 80m or table 82. One includes GTS and the other does not | Choose one and apply throughout document | Yes | AiP | DSME | Refer to resolution of CID 242.
LB60 | 244 | David Cypher | NIST | 7 | 7.3.11.10 | 117 | 24 | Heading name does not match that in table 82. One includes Asymmetric and the other does not | Choose one and apply throughout document | Yes | AiP | DSME | Use Asymmetric and apply through document.
LB60 | 245 | David Cypher | NIST | 7 | 7.4.2.1 | 123 | 5 | Use of Add instead of insert | Change Add to Insert | No | A | Editor
LB69 | 281 | David Cypher | NIST | 3 |  | 1 | 34 | CID 217 was not dispositioned | Insert "sampled" between "listening period", to agree with term on line 35 (i.e., listening sampled period) | Yes | AiP | LE | CID 217 is the wrong reference. However, the proposed change is correct. In the definitions change "coordinated sampled listening payload frame: A beacon, data or command frame carrying the real payload following the wakeup sequence in a coordinated listening period." to "coordinated sampled listening payload frame: A beacon, data or command frame carrying the real payload following the wakeup sequence in a coordinated sampled listening period."
LB69 | 282 | David Cypher | NIST | 7 | 7.1.1.3.1 | 14 | 5 | CID 221 Table now includes two new parmeters, which are not shown in the parameters list preceding the Table | Insert AngleOfArrival Azimuth and AngleOfArrival Elevation and show as being added (underscore) | Yes | A | 4F | Insert AngleOfArrival Azimuth and AngleOfArrival Elevation in the listed if parameters preceding the table
LB69 | 283 | David Cypher | NIST | 7 | 7.1.11.1.1 | 31 | 11 | Lines 11, 12, & 13 are not underlines to indicate the change by including them. | Underline these three parameters to indicate change | Yes | A | editorial | Insert AngleOfArrival Azimuth and AngleOfArrival Elevation in the listed if parameters preceding the table
LB69 | 284 | David Cypher | NIST | 7 | 7.1.14.1.1 | 36 |  | Table 72 does not include the new parameters as indicated in parameter list preceding Table. | Either delete new parameters (SD Index SuperFrameOrder) from list OR add new parameters (SDINdex and underline SuperFrame Order) to Table 72 | Yes | AiP | DSME | Delete the parameter "SD Index" and underline "SuperFrameOrder"
LB69 | 285 | David Cypher | NIST | 7 | 7.1.19. | 47 | 11 | Parameter (DiscoveryModeStatus) not in table | Either add parameter to table or delete parameter from list | Yes | AiP | LL | resolved with CID 43
LB69 | 286 | David Cypher | NIST | 7 | 7.1.2.4 | 16 | 11 | Table 46c; Misisng GTS.response in 7.1.20.1.4 | Either add cross reference for this primitive or delete the text for the primitive in 7.1.20.1.4 | Yes | AiP | DSME | cross reference will be added
LB69 | 287 | David Cypher | NIST | 7 | 7.3.7.1.1 | 107 | 11 | Figure 56b; missing vertial lines separating fields (possible PDF artifact) | Add missing vertical lines separating fields | Yes | A | editorial | See CID 246
LB69 | 288 | David Cypher | NIST | 7 | 7.6.2 | 196 | 6 | Figure 74; missing vertial lines separating fields (possible PDF artifact) | Add missing vertical lines separating fields | Yes | A | editorial
LB69 | 289 | David Cypher | NIST | 7 | 7.6.2.2 | 196 | 10 | Figure 75; missing vertial lines separating fields (possible PDF artifact) | Add missing vertical lines separating fields | Yes | A | editorial
LB69 | 290 | David Cypher | NIST |  |  | 200 |  | Annex D, Table D.5; Numbering of the items are not in sequence. MLF15.7 & 8 occur after MLF16.5 | Correct numbering or placement of items | Yes | A | editorial
LB69 | 291 | David Cypher | NIST |  |  | 200 |  | Annex D, Table D.5; defines MLF15, so does the lastest draft of 802.15.4g | Please coordinate the numbering between the multiple active drafts. Merging these multiple ammendments with the same numbering WILL lead to errors. | Yes | A | editorial | See CID 226
LB69 | 56 | Michael Bahr | Siemens AG | 3 | 3 | 2 | 10 | definition of enhanced beacon is in parts not specific enough | watertighten definition of enhanced beacon | No | R | EB | Comment and Proposed change are not sufficiently specific to justify the merit in modifying draft text
LB69 | 57 | Michael Bahr | Siemens AG | 3 | 3 | 2 | 17 | The definition of LLDN device confuses uplink communication and bidirectional communication. | fix data communication directions in definition | Yes | AiP | LL | Change definition to: LLDN device: A device in a low latency deterministic network (LLDN) that is associated to a LLDN coordinator. The exchange of data frames and LL-data frames may be unidirectional (uplink only) from the LLDN device to the LLDN coordinator or it may be bidirectional.
LB69 | 58 | Michael Bahr | Siemens AG | 3 | 3 | 2 | 28 | definition of downlink is missing | add definition for "downlink" similar to definition of uplink | Yes | AiP | LL | Add definition: downlink: The data communication is from the PAN coordinator to the PAN device.
LB69 | 60 | Michael Bahr | Siemens AG | 7 | 7 | 11 | 16 | There are incorrect indications of changed text of 15.4-2006 throughout the draft D03. | Check whole draft standard and correctly indicate changes to 15.4-2006 | No | A | editorial | See also CID 4, 27, etc.
LB69 | 63 | Michael Bahr | Siemens AG | 7 | 7.2.1 | 67 | 11 | Information elements contain control information of the MAC. Therefore, they have to be in the MAC header. | Remove field "Information Elements" Rename field "Header Ies" into "Information Elements" or whatever it was in the original submission about frame types | Yes | AiP | ESOR | Incoroporate changes from 15-11-0195-00-004e which clarifies payload (type = 1) IE form.
LB69 | 64 | Michael Bahr | Siemens AG | 7 | 7.2.1 | 67 | 11 | Payload IEs are just the payload and only of meaning to the NHL. They are part of the Frame payload. They should be removed, because the next higher layer has to do the semantics, not the MAC. | Remove field "Payload Ies" Make the border between MHR and MAC payload between "Header IEs" which is to be renamed to "Information Elements" and "Frame Payload". | No | R | ESOR | MAC payload in the base standard may contain information used by the MAC (example,beacon frames where Superframe specification is MAC payload). The distinction between MAC header and MAC paylaod is important as some defined IEs (example TSCH) need to be securable. The issue of determining where the payload IE list stops is clarified via 15-11-0195-01)
LB69 | 85 | Michael Bahr | Siemens AG | 7 | 7.2.1.7a | 72 | 1 | What is "the number of each type of information element" | be specific | No | AiP | ESOR | Change to: "This standard does not limit the number of Information Elements within the IE list."
LB69 | 86 | Michael Bahr | Siemens AG | 7 | 7.2.1.7a | 72 | 2 | Application requirements are sort of "ignored" by the MAC. So the determination of whatever has to be done by the MAC. | remove "appliation requirements" and insert correct term. | Yes | AiP | ESOR | Resolved by CID #85
LB69 | 87 | Michael Bahr | Siemens AG | 7 | 7.2.1.7a | 72 | 3 | Payload Information Elements are an ill concept and are to be removed. Therefore, there is no need to call something "Header Information Elements" | Remove "Header" lower case "element" | Yes | R | ESOR | The commenter's claim of "an ill concept" is not persuasive, the concensus of TG4e is that the concept is valid. See CID #64 for further explanation.The issue of deteriming where the payload IE list stops is clarified via 15-11-0195-01)
LB69 | 89 | Michael Bahr | Siemens AG | 7 | 7.2.1.7a | 72 | 4 | The list of information elements always needs termination. | remove the last two sentences of this paragraph. | No | AiP | ESOR | Remove last two sentences as suggested because they are redundant (already stated in prior paragraph). The issue of deteriming where the payload IE list stops is clarified via 15-11-0195-01)
LB69 | 91 | Michael Bahr | Siemens AG | 7 | 7.2.1.7a | 72 | 6 | Payload information elements are just the payload and only of meaning to the NHL. They are part of the Frame payload. The concept of payload IEs has to be removed, because the next higher layer has to do the semantics, not the MAC. | delete paragraph on lines 6-8, delete concept of payload IEs from the whole draft standard. | No | R | ESOR | See explanation for CID #64. The issue of deteriming where the payload IE list stops is clarified via 15-11-0195-01)
LB69 | 92 | Michael Bahr | Siemens AG | 7 | 7.2.1.7a | 72 | 6 | There are only Information elements, and they are part of the MHR. There is no distinction between header and payload IEs. More specifically, payload IEs do not belong to the MAC and have to be removed. | Change Figure 42b so that the fields read: Information Element #1 (Octets: variable) … Information Element #n (Octets variable) List Termination IE (2) | No | R | ESOR | The concept as accepted by the WG has many uses. The form provides encapsulation of higher layer information; it provides for IE content longer than 511 octets (in support of proposed PHYs that need this capability); it provides for extensibility beyond a fixed length name space.
LB69 | 95 | Michael Bahr | Siemens AG | 7 | 7.2.2.1 | 72 | 13 | everything defined in 7.2.2.1 is a standard beacon. | use correct and unique differentiator. | No | AiP | EB | change last sentence of first paragraph of 7.2.2.1 to: An enhanced beacon contains only IEs: the enhanced beacon is differentiated from the legacy beacon by the frame version being set to b10.
LB69 | 97 | Michael Bahr | Siemens AG | 7 | 7.2.2.1 | 72 | 17 | It is nowhere defined, when the GTS fields are present or not present. | Specify when the GTS fields and other fields that might not be present in a beacon frame are present or are not present. | No | AiP | EB | See CID 95 and 98.
LB69 | 98 | Michael Bahr | Siemens AG | 7 | 7.2.2.1 | 72 | 17 | There is confusion in distinguishing a beacon and an enhanced beacon. The enhanced beacon is still a beacon frame because it has the same frame type called beacon. It has to be clearly specified what makes a beacon an enhanced beacon, and what are the differences. | Remove confusion about beacon and enhanced beacon. Provide specification what an enhanced beacon is. Change description in new text so that this correct new specification of an enhanced beacon is followed. | No | AiP | EB | The figure confuses EBs and legacy beacons; change editorial instructions to "add figure…", give figure unique #, and change caption to "Enhanced Beacon"; show legacy fields from figure (Figure in doc 15-11-0196-01) Also see CID 95 for clarification
LB69 | 99 | Michael Bahr | Siemens AG | 7 | 7.2.2.1 | 72 | 22 | Payload IEs are an ill concept. There are only information elements, and these are part of the MHR. | Make fields "Header IEs" and "Payload IEs" a single field called "Information Elements" as in the general frame format. Remove field "Information Elements" from the last row of Figure 44. Make the border between MHR and MAC payload between the new field "Information Elements" and "Superframe Specification" | No | R | ESOR | See CID 64 for explanation of why Payload IEs are useful and nececesary; See CID 98 for clarification of figure 44.
LB69 | 107 | Michael Bahr | Siemens AG | 7 | 7.2.2.1.1a | 73 | 24 | Information Elements are part of the MHR | Remove heading 7.2.2.1.1a | No | R | ESOR | There are two types: see 15-11-0196-01 which provides updates for the figures to clarify that IEs can be part of header and payload. This is important because in some cases (ie TSCH) the IE must be included in the scope of MAC payload so it may be secured.
LB69 | 110 | Michael Bahr | Siemens AG | 7 | 7.2.2.2 | 74 | 2 | Payload IEs are an ill concept. There are only information elements, and these are part of the MHR. Payload Ies are a not recognizable part (at MAC layer) of the Data payload. | Make fields "Header IEs" and "Payload IEs" a single field called "Information Elements" as in the general frame format. Remove field "Information Elements" from the last row of Figure 52. Make the border between MHR and MAC payload between the new field "Information Elements" and "Data Payload" | No | R | ESOR | see CD #107. The issue of deteriming where the payload IE list stops is clarified via 15-11-0195-01)
LB69 | 114 | Michael Bahr | Siemens AG | 7 | 7.2.2.3 | 74 | 26 | The frame is called "Acknowledgment" | remove "Enhanced" | No | A | ESOR
LB69 | 115 | Michael Bahr | Siemens AG | 7 | 7.2.2.3 | 74 | 28 | This new paragraph is very easily leading to a sloppy specification of the ack frame, that is, there will be easily confusion about the ack and the enhanced ack. | provide a standardslike specification of ack and enhanced ack, which is still and ack frame. | No | R | ESOR | Commenter provided no specific proposed change. The current text appears appropriate for the standard.
LB69 | 116 | Michael Bahr | Siemens AG | 7 | 7.2.2.3 | 75 | 1 | Payload IEs are an ill concept. There are only information elements, and these are part of the MHR. Payload Ies are a not recognizable part (at MAC layer) of the Data payload. | Make fields "Header IEs" and "Payload IEs" a single field called "Information Elements" as in the general frame format. Remove field "Information Elements" from the last row of Figure 53a. Make the border between MHR and MAC payload between the new field "Information Elements" and "Data Payload" | No | R | ESOR | See CID #107. The issue of deteriming where the payload IE list stops is clarified via 15-11-0195-01)
LB69 | 118 | Michael Bahr | Siemens AG | 7 | 7.2.2.4 | 76 | 2 | Payload IEs are an ill concept. There are only information elements, and these are part of the MHR. Payload Ies are a not recognizable part (at MAC layer) of the Data payload. | Make fields "Header IEs" and "Payload IEs" a single field called "Information Elements" as in the general frame format. Remove field "Information Elements" from the last row of Figure 54. Make the border between MHR and MAC payload between the new field "Information Elements" and "Command Payload" | No | R | ESOR | See CID #107. The issue of deteriming where the payload IE list stops is clarified via 15-11-0195-01)
LB69 | 119 | Michael Bahr | Siemens AG | 7 | 7.2.2.6.1 | 84 | 19 | Payload IEs are an ill concept. There are only information elements, and these are part of the MHR. Payload IEs are a not recognizable part (at MAC layer) of the Data payload. | Make fields "Header IEs" and "Payload IEs" a single field called "Information Elements" as in the general frame format. Remove field "Information Elements" from the last row of Figure 54j. Make the border between MHR and MAC payload between the new field "Information Elements" and "Payload" | No | R | ESOR | See CID #107. The issue of deteriming where the payload IE list stops is clarified via 15-11-0195-01)
LB69 | 125 | Michael Bahr | Siemens AG | 7 | 7.2.2.6.3 | 88 | 3 | The application is out of scope of 15.4. So there cannot be any application-specific settings. | Define RFID Multi-Purpose Blink frame through its settings, not through being an application. | No | AiP | 4F | change "application specific MHR settings" to "special purpose MHR settings" change 7.2.2.6.3.1 to Multipurpose blink frame
LB69 | 126 | Michael Bahr | Siemens AG | 7 | 7.2.2.63.1.1 | 88 | 6 | 15.4 only specifies the frame formats and MAC mechanisms, but no application mechanisms. Therefore, it is out of scope to say "The blink is a periodic transmission from tagged assets that is received by RFID reader infrastructure." The only way to say "RFID" is to say that the blink is used in RFID applications. | Remove the first sentence or reword according to comment. | No | AiP | 4F | change first two sentences to read: "The blink is a periodic transmission that has been designed to be of minimal size to make its transmission require the lowest amount of energy to yield maximum battery life."
LB69 | 128 | Michael Bahr | Siemens AG | 7 | 7.2.2.6.3.2.1 | 89 | 3 | How is an LE multi-purpose Wake-up frame distinguished from other Multi-Purpose frames? Or in other words, how do I know which fields are in the Multi-purpose frame? | Define the unique characteristics that make a multi-purpose frame to an LE Multi-purpose Wake-up frame | No | AiP | LE | edit draft as per 15-11-0262-02
LB69 | 131 | Michael Bahr | Siemens AG | 7 | 7.2.4.1 | 90 | 12 | Payload IEs are an ill concept. There are only information elements, and these are part of the MHR. Payload IEs are a not recognizable part (at MAC layer) of the Data payload. | Change paragraph at lines 12-16 into "Information Elements are part of the MHR." | No | R | ESOR | See CID #98. The issue of deteriming where the payload IE list stops is clarified via 15-11-0195-01)
LB69 | 132 | Michael Bahr | Siemens AG | 7 | 7.2.4.1 | 90 | 12 | Since payload IEs are an ill concept, the last sentence is not needed. | remove last sentence. | No | R | ESOR | Payload IEs are well conceived and very useful, however to enhance clarification remove "considered" from sentence.
LB69 | 134 | Michael Bahr | Siemens AG | 7 | 7.2.4.1 | 90 | 21 | Having the Element ID going across an octet border is not a good idea. | Remove the type field, because it is not needed since payload IEs should be deleted. | No | R | ESOR | There is no way to avoid octet boundaries for fields that are longer than 8 bits. The Type field is essential: see doc 15-11-0195 for details.
LB69 | 135 | Michael Bahr | Siemens AG | 7 | 7.2.4.1 | 90 | 22 | Since this standard defines the Information elements, it also manages them. Therefore, there cannot be any unmanaged spaces. | remove line 22 on page 90 remove table 80i on page 91 | Yes | R | ESOR | Managed and Unmanaged are terms agreed upon by the task group and are valid, necessary concepts. To further clarify the concept, add definitions to clause 3 for "managed IE namespace" and "unmanaged IE namespace".
LB69 | 136 | Michael Bahr | Siemens AG | 7 | 7.2.4.1 | 91 | 3 | Payload IEs are an ill concept. Group ID 0 is part of the Data Payload, Group ID 1 is a MAC Command, and Group ID 2 is also usually a MAC Command. So, there is no need for Payload IEs | remove payload IEs delete text on page 90 starting at line 3 till the end of the page. | Yes | R | ESOR | comment is not persuasive, see CID 98. Also apply changes form 15-11-0195 to correct and clarify type 1 IE form.
LB69 | 137 | Michael Bahr | Siemens AG | 7 | 7.2.4.2 | 92 | 1 | Managed ID space is an artifical term. | Simply use Element ID | Yes | R | ESOR | Comment is not persuasive, text is not changed
LB69 | 138 | Michael Bahr | Siemens AG | 7 | 7.2.4.2 | 92 | 2 | 20 implementation specific IEs are 19 too many. Only one is needed. | use only one element ID for implementation specific, and it should be called "vendor specific" | No | R | ESOR | Due consideration was given to this concept and justification was provided in prior comment resolution to similar comment.
LB69 | 139 | Michael Bahr | Siemens AG | 7 | 7.2.4.2 | 92 | 4 | Payload IEs are an ill concept, and Group 0 is actually part of the Data payload and transparent to the MAC. Furthermore, there is no content in Table 80m anyways (that is, no element IDs defined) | Remove Table 80m | Yes | R | ESOR | Comment is non persuasive, refer to doc 15-11-0195 which clarifies and corrects payload IE definitions. The issue of deteriming where the payload IE list stops is clarified via 15-11-0195-01)
LB69 | 140 | Michael Bahr | Siemens AG | 7 | 7.2.4.2 | 93 | 1 | Payload IEs are an ill concept, and Group 1 is actually a MAC command. | Remove Table 80n and make these MAC command frames. | No | R | ESOR | Comment is non persuasive, refer to doc 15-11-0195 which clarifies and corrects payload IE definitions. The issue of deteriming where the payload IE list stops is clarified via 15-11-0195-01)
LB69 | 141 | Michael Bahr | Siemens AG | 7 | 7.2.4.2 | 93 | 3 | Payload IEs are an ill concept, and Group 2 is usually a MAC command. Bit it doesn't matter anyways, because there is no content in Table 80o (that is, no element IDs defined) | Remove Table 80o | Yes | R | ESOR | Comment is non persuasive, refer to doc 15-11-0195 which clarifies and corrects payload IE definitions. The issue of deteriming where the payload IE list stops is clarified via 15-11-0195-01)
LB69 | 143 | Michael Bahr | Siemens AG | 7 | 7.2.4.4 | 103 | 22 | Even with encouragement to ensure correct indentification of a specific implemente's information element, it does not work. It is still possible, that two different implementation specific IEs result in the same bitstream and cannot be distinguished. This standard actually has to define the differentiation mechanism. | Define a differentiation mechanism. 802.11 uses the OUI for this. | Yes | R | ESOR | Use of OUI was considered by TG4e (and may be used by upper layer protocols) but consensus was that it was not necessary and is burdensome. Current form is more flexible and works acceptably.
LB69 | 144 | Michael Bahr | Siemens AG | front-matter | Participants | v | 11 | The lists of working group members and sponsor ballot pool member has to follow the IEEE 802 rules. | Add corresponding text and placeholders for names | No | editorial | AiP | Added the working group name. The placeholder is there saying that IEEE should provide this information.
LB60 | 645 | Rene Struik | independent | ii |  |  |  | (E) p. ii – Keywords: There is no mentioning of RFID applications and, e.g., smart grid-type applications. | Suggested remedy: Update the list of keywords, so as to reflect main applications and/or features served with the TG4e amendment. | No | A | Editor
LB60 | 646 | Rene Struik | independent | iv |  |  |  | (E) p. iv – Participants: The sentence “at the time the draft of this standard was sent to sponsor ballot, …” seems premature, since the draft is only undergoing the first letter ballot as we speak (for all we know, positions and voting memberships may change between now and sponsor ballot). BTW – to my knowledge, there has never been any vote for Chair, Secretary, and Editor positions. | Suggested remedy: Remove text entirely, or, e.g., add text clarifying that this is placeholder/template text only. | No | AiP | Editor
LB60 | 647 | Rene Struik | independent |  |  |  |  | Throughout – According to 5.2 of the PAR (as approved December 5, 2007), the TG4e effort is an Amendment to 802.15.4-2006, with the intention to enhance and add functionality to the 802.15.4-2006 MAC to a) better support the industrial markets and b) permit compatibility with modifications being proposed within the Chinese WPAN. Specifically, the MAC enhancements are limited to: TDMA: to provide a) determinism, b) enhanced utilization of bandwidth. Channel Hopping: to provide additional robustness in high interfering environments and enhance coexistence with other wireless networks. GTS: to increase its flexibility such as a) supporting peer to peer, b) the length of the slot, and c) number of slots. CSMA: to improve throughput and reduce energy consumption. Security: to add support for additional options such as asymmetrical keys. Low latency: to reduce end to end delivery time such as needed for control applications. Accordingly, any changes shall refer to the 802.15.4-2006 specification. Moreover, no changes shall be suggested to other specifications, such as, e.g., 802.15.4a-2007, 802.15.4c-2009, 802.15.4d-2009, since those changes are not within scope. | Suggested remedy: Current draft should be aligned with scope of the PAR. In particular, please remove all cross-references to baseline documents other than 802.15.4-2006. | Yes | AiP | General | PAR will be modified
LB60 | 648 | Rene Struik | independent | 5 | 5.1 | 13 |  | While most RFDs are expected to talk only to an FFD, technically, RFD devices can certainly talk to other RFD devices. This has been a source of lots of confusion with users of the standard, due to interpretation differences. | Suggested remedy: Remove the unenforceable policy statement “An FFD can talk to RFDs or other FFDs, while an RFD can talk only to an FFD.” (p. 13). Please note that this was already suggested with TG4h document 10/213r1, which was posted March 18, 2010. | No | R | General | in the 7 years of use the current standard has not experienced any issues with this categorization. The FFD and RFD categories were implemented to allow for lowest complexity/cost 15.4 devices. The intended distinction was that RFD devices had minimum capabilities and were dependent upon a "master" FFD device for indirect messaging, hence they cannot "talk" to other such devices
LB60 | 649 | Rene Struik | independent | 7 | 7.4.2 | 185 |  | The MAC PIB attribute macSecurityEnabled is set to FALSE by default (7.4.2, cf. Table 86, p. 185). It seems more appropriate to set this to TRUE, since security capability should be switched on, rather than off, by default. Hence, this seems to be an error, esp. since virtually all 802.15.4 chipsets in existence today have cryptographic support for security implemented. Finally, this setting seems to be inconsistent with default security level settings, such as, e.g., macAutoRequestSecurityLevel, which is set to 0x06 (confidentiality, 64-bit data authenticity) by default (cf. Table 88, p. 207). | Suggested remedy: set to TRUE by default. Please note that this was already suggested with TG4h document 10/213r1, which was posted March 18, 2010. | Yes | R | ESOR | Commenter is referred to TG4i to pursue this comment
LB60 | 650 | Rene Struik | independent | 7 | 7.4.2 | 160 |  | Access to MAC PIB attributes can be either Read/Write or Read by the higher layer using the MLME-GET.request and MLME-SET.request primitives (cf. 7.4.2, Table 86; 7.6.1, Tables 88-94). From a security perspective, access to keys themselves by higher layers should not be possible (one should be able to write these, but not read these). Similarly, other (non-secret) security parameters that influence the semantics of outgoing and incoming frame security processing (such as security level parameters, etc.) should be written to only if explicitly authorized. Without additional constraints, as suggested here, all security provisions may be of little value, since one can simply read out keying material on which the security provisions depend. Hence, this should be considered an error. | Suggested remedy: Add language to the effect that the higher layer may impose additional constraints on Read/Write operations without making those devices non-compliant. Please note that this was already suggested with TG4h document 10/213r1, which was posted March 18, 2010. | Yes | AiP | ESOR | The PIB is an abstract interface and does not specify a physical implementation, as such the implementation is not prevented from including the suggested constraints, and it is not in scope of this standard. Suggest add informative text in clause 5.5.6 "Implemenations should include mechanisms to prevent unauthorized access to locally stored keys" before the last paragraph of 5.5.6.
LB60 | 651 | Rene Struik | independent | 7 | 7.5.6.1 |  |  | If the outgoing frame security procedure is not successful, the frame should not be further processed or sent. | Suggested remedy: Clarify text accordingly (similar to conditional language on how to deal with incoming frame security processing that is not successful – cf. §7.5.6.2, p. 187). Please note that this was already suggested with TG4h document 10/213r1, which was posted March 18, 2010. | Yes | R | ESOR | comment was considered and accepted by TG4i
LB60 | 652 | Rene Struik | independent | 7 | 7.5.6.2 | 187 |  | The current filtering procedure may accept frames originating from the receiving device itself (thus, providing looped behavior). This would allow an adversary to resend frames broadcasted by a device and have those accepted (via level 1-3 filtering) by that very device (hence, evidencing the looped behavior). | Suggested remedy: With third level filtering, silently drop frames purportedly sent from the recipient device itself (this is a primitive level of “source address filtering”). Please note that this was already suggested with TG4h document 10/213r1, which was posted March 18, 2010. | No | R | ESOR | In certain address allocation schemes, it is possible that a node is legitimately allocated the same short address as another node (hidden nodes may allow this to happen). This mechanism can allow for detection of such as case. If these frames are silently discarded then this may preclude being able to process duplicate assigned addresses
LB60 | 653 | Rene Struik | independent | 7 | 7.5.6.3 | 187 |  | The sentence “If the requesting device does not receive a data frame from the coordinator within macMaxFrameTotalWaitTime CAP symbols in a beacon-enabled PAN, or symbols in a nonbeacon-enabled PAN,…” seems to be missing a MAC PIB parameter. | Suggested remedy: Correct accordingly (Note RS: not sure which parameter this should be – please consult with domain expert or implementors). Please note that this was already suggested with TG4h document 10/213r1, which was posted March 18, 2010. | No | R | ESOR | The text "within macMaxFrameTotalWaitTime CAP symbols in a beacon-enabled PAN, or symbols in a nonbeacon-enabled PAN," conveys that for beacon-enabled PANs to use units of CAP symbols while for non-beacon enabled PANs to use use units of symbols. There is no missing MAC PIB parameter.
LB60 | 654 | Rene Struik | independent | 7 | 7.5.8.2.1 | 199 |  | The current outgoing frame security procedure does not check whether so-called “frame counter role-over” may have occurred. | Suggested remedy: implement this check via a corresponding Blacklisted element. Note RS: unfortunately, this results in some reorganization of MAC PIB attributes and procedures (however, this is mostly just an editorial clean-up). For details, please cf. 08/849r0, Steps g), h), and l), and Table 91 – Blacklisted element. Please note that this was already suggested with TG4h document 10/213r1, which was posted March 18, 2010. | No | AiP | ESOR | In secured operation, if frame counter roll-over occurs, then key is revoked. See doc 15-09-829-00 for text.
LB60 | 655 | Rene Struik | independent | 7 | 7.5.8.2.3 | 201 |  | The current incoming frame security procedure does not properly treat devices with so-called diplomatic immunity status (Exempt status), since one never gets into checking this status of the security level is set to zero (cf. Step f), resp. i)). This prevents the main use case for this Exempt status flag, viz. temporarily allowing unsecured frames for devices in the process of joining a network (and, thereby, prior to obtaining keying material). | Suggested remedy: Implement this properly, as specified in 08/849r0. Note RS: unfortunately, this seemingly results in massive changes, due to need to untie some of the procedures (however, this is mostly just an editorial clean-up). In summary, one needs to replace the entire clause by the one stipulated with 08/849r0. Please note that this was already suggested with TG4h document 10/213r1, which was posted March 18, 2010. | No | R | ESOR | commenter is advised to take this issue with TG4i
LB60 | 656 | Rene Struik | independent | 7 | 7.5.8.2.3 |  |  | The current security level checking procedure accepts incoming frames with a security level that is greater than or equal to a particular minimum security level (as defined in Table 92 – SecurityLevelDescriptor, p. 209). In particular, if this minimum security level is set to zero, this allows receipt of frames that are protected with confidentiality only and without authenticity (security level 0x04). Unfortunately, this may have as side effect that one can manipulate the frame counter entry of the sending device as stored on the recipient device and set this to any value (including 0xffffffff, thereby disabling further communication from that device). This can be prevented by always only allowing secured traffic, but this would hamper flexibility (since now joining devices always have to use Exempt flags and, e.g., unsecured association commands open this up to vulnerabilities). This clearly was not intended. | Suggested remedy: replace the minimum security level by a set of security levels allowed. Note RS: for details, please see 08/849r0, Step f), §7.5.8.2.11, Table 95 – SecurityModeDescriptor). Please note that this was already suggested with TG4h document 10/213r1, which was posted March 18, 2010. | No | R | ESOR | commenter is advised to take this issue with TG4i
LB60 | 657 | Rene Struik | independent | 7 | 7.5.6.4 | 189 |  | The mechanism for handling acknowledgements is very poorly described. Lots of information seems to be missing and left as an exercise to the implementer. As an example, 7.5.6.2 does not describe at all how to handle incoming acknowledgement frames: although after rereading the first, second, third level filtering paragraphs multiple times, it seems that acknowledgement frames indeed are processed further, but no reference is made at all to how this is done. In fact, it is suggested that also for acknowledgement frames, the incoming frame security procedure is invoked, but this would fail, since for acknowledgement frames the security enabled subfield of the frame control field is ignored (thus failing 7.5.8.2.3, Step a) – something currently not captured in that procedure); moreover, the security level test (Step e) may fail, since most implementers may not have implemented entries for acknowledgment frames (cf. Table 92, p. 209). The matching procedure of sent frame and corresponding acknowledgement via DSN entry, nor time-outs for keeping this info on the sending device are very poorly, if at all, described. | Suggested remedy: not sure what to do, since a mystery to me. However, this is causing problems right now with the specification of 802.15.4e draft, so needs to be fixed. Please note that this was already suggested with TG4h document 10/213r1, which was posted March 18, 2010. | No | R | ESOR | commenter is advised to take this issue with TG4i
LB60 | 658 | Rene Struik | independent |  |  |  |  | Implement all recommended changes suggested with TG4h document 10/213r1, which was posted March 18, 2010. Cf. also 08/848r8, p. 25, notes on §7.5.8. | Suggest remedy: implement accordingly. | No | W | ESOR
LB60 | 659 | Rene Struik | independent | 5 | 5.3.3.3 | 27 |  | The notion of short address formats is new and, to my knowledge, has never been discussed before (even though this now pops up with 7.2.1.1.6). Moreover, lots of addressing tables, e.g., those used with security (cf., e.g., 802.15.4-2006, 7.6.1, Table 93, p. 209) assume only extended addresses or 16-bit short addresses. The need for 8-bit addresses is unclear, esp. since low latency frames with short FCF do not specify any addressing information in the frame to be sent. | Suggested remedy: Remove all references to 8-bit addresses. | Yes | R | LL | response to need for 8-bit addresses: LL-networks use data frames with addressing in shared group time slots. An 8-bit address would reduce the number of octets of the MSDU. security related aspects: these need to be checked whether something is seriously broken. needs review, probably needs some text. suggestion: padding of 8-bit address with zeros to 16 bit.
LB60 | 660 | Rene Struik | independent | 5 | 5.3.3.4 | 2 |  | The MAC does not know the device types sensor/actuator. | Suggested remedy: Please remove all references to notions that are unknown at the MAC layer. | No | AiP | LL | needs text, similar as 34, use actuator / sensor only in informative annex
LB60 | 661 | Rene Struik | independent | 5 | 5.3.3.4 | 7 |  | This suggests that the MAC is engaged in network configuration activities that are intrinsically higher-layer, end-to-end functionality. | Suggested remedy: Please remove all text suggesting layer violations (here: implementation of higher layer functionality at the MAC layer). | No | AiP | LL | The commented text is within an informative annex, M.3.4.4 Change paragraph on page 198 lines 26-28 as follows "The configuration of nodes, channels and time slots for communication may be planned in a higher layer. The sensors and actuators are configured over the LLDN PAN coordinator possibly based on planning information received from the higher layer."
LB60 | 662 | Rene Struik | independent | 6 | 6.2.1.1 | 32 |  | The PD-DATA.request should have additional parameters, including the channel page and channel numbering (since the specification allows for channel hopping, which seem both under control of the MAC). A similar change seems appropriate for the PD-DATA.confirm primitive (cf. 802.15.4-2006, 6.2.1.2, p. 33) and for the PD-DATA.indication primitive (cf. 802.15.4-2006, 6.2.1.3, p. 34). This would also include adding error status codes that indicate provide more granularity on, e.g., the parameter BUSY_TX (including which channel is busy [the latter may be of interest when performing a channel scan as well). Moreover, it seems more logical to implement channel hopping and corresponding tables as PHY PIB attributes (cf. 802.15.4-2006, 6.4.2, p. 45 ff.). It seems that the PHY-MAC interfaces should also contain references to the current time or the time at which frames are to be sent or are received at the PHY/MAC interface (this is also necessary for incoming and outgoing security processing, cf. 08/828 {technique #1}, 08/848, 08/849). I would be happy to help with this (this never made it to pre-drafts of TG4e, as also noted in 08/848r8). | Suggested remedy: Implement accordingly. (Note RS: I already noted this on a conf call in June 2009, but would like to bring this up again.) | Yes | R | General | Channel hopping behavior is not implemented in the 802.15.4 MAC. It is noted that there is no behavior added in this amendment that alters the behavior of the PD-DATA request. This proposed change is unnecessary given that the channel page and number are set via the phycurrentchannel and phycurrentpage primitives
LB60 | 663 | Rene Struik | independent | 7 | 7.5.6.1 | 188 |  | Timing information: cryptographic processing assumes that timing information related to time of actual sending of frame is available. This information needs to be propagated ‘down the stack’. Add language to the effect that the current time macCurrentTime will be stored. Add corresponding parameters to all MAC and PHY primitives. | Suggested remedy: Implement accordingly. Please also cf. 08/828 {technique #1}, 08/848, 08/849. I would be happy to help with this (this never made it to pre-drafts of TG4e, as also noted in 08/848r8). | No | AiP | ESOR | change text as per 09-0829
LB60 | 664 | Rene Struik | independent | 7 | 7.5.6.2 | 190 | 24 | Timing information: cryptographic processing assumes that timing information related to time of actual receipt of frame is available. This information needs to be propagated ‘up the stack’. Add language to the effect that the current time macCurrentTime will be stored. Add corresponding parameters to all MAC and PHY primitives. | Suggested remedy: Implement accordingly. Please also cf. 08/828 {technique #1}, 08/848, 08/849. I would be happy to help with this (this never made it to pre-drafts of TG4e, as also noted in 08/848r8). | No | AiP | ESOR | change text as per 09-0830
LB69 | 5 | Rene Struik | independent |  |  |  |  | (TR) 802.15.4-2006, §6.2.1.1, p. 32: The PD-DATA.request should have additional parameters, including the channel page and channel numbering (since the specification allows for channel hopping, which seem both under control of the MAC). A similar change seems appropriate for the PD-DATA.confirm primitive (cf. 802.15.4-2006, §6.2.1.2, p. 33) and for the PD-DATA.indication primitive (cf. 802.15.4-2006, §6.2.1.3, p. 34). This would also include adding error status codes that indicate provide more granularity on, e.g., the parameter BUSY_TX (including which channel is busy [the latter may be of interest when performing a channel scan as well). Moreover, it seems more logical to implement channel hopping and corresponding tables as PHY PIB attributes (cf. 802.15.4-2006, §6.4.2, p. 45 ff.). It seems that the PHY-MAC interfaces should also contain references to the current time or the time at which frames are to be sent or are received at the PHY/MAC interface (this is also necessary for incoming and outgoing security processing, cf. 08/828 {technique #1}, 08/848, 08/849, 11/201). I would be happy to help with this (this never made it to pre-drafts of TG4e, as also noted in 08/848r8). | Suggested remedy: Implement accordingly. (Note RS: I already noted this on a conf call in June 2009, but would like to bring this up again. I also saw this still did not make it to Draft D03, hence bringing this up again. | No | R | general | Duplicate of CID 662 from LB60 comment resolution. As per the resolution to CID 662: Channel hopping behavior is not implemented in the 802.15.4 MAC. It is noted that there is no behavior added in this amendment that alters the behavior of the PD-DATA request. This proposed change is unnecessary given that the channel page and number are set via the phycurrentchannel and phycurrentpage primitives. It is further noted that PD-DATA SAP is no longer part of the base standard (4i).
LB60 | 665 | Rene Struik | independent | 7 | 7.4.2 | 160 | T86 | Timing information: cryptographic processing assumes that timing information related to time of actual sending and receipt of frame is available. This information needs to be propagated ‘up and down the stack’. Add language to the effect that the current time macCurrentTime will be stored, as a 48-bit integer, with 14-bit granularity per second (as an alternative, one may store this information in the PIB table for security-related attributes – cf. 802.15.4-2006, 7.6.1, p. 206 ff). Add corresponding parameters to all MAC and PHY primitives. | Suggested remedy: Implement accordingly. Please also cf. 08/828r9 (Slide 13), 08/848, 08/849. I would be happy to help with this (this never made it to pre-drafts of TG4e, as also noted in 08/848r8). | Yes | R | ESOR | The PIB is an abstract interface and does not specify a physical implementation, as such the implementation is not in scope of this standard.
LB60 | 666 | Rene Struik | independent | 7 | 7.5.8.2.1 | 202 | 29-31 | Add FrameCounterMode parameter; add macCurrentTime parameter. Adapt MAC sublayer service primitives (7.1) accordingly. | Suggested remedy: Implement accordingly. Please also cf. 08/828, 08/848, 08/849. I would be happy to help with this (this never made it to pre-drafts of TG4e, as also noted in 08/848r8). | Yes | AiP | ESOR | Editor to modify text to provide a FrameCounterMode
LB60 | 667 | Rene Struik | independent | 7 | 7.5.8.2.1 | 202 | 47-48 | Step d), ii). l. 47-48: Extend definition of AuxLen parameter, to take into account FrameCounterMode as well. | Suggested remedy: Implement accordingly. Please also cf. 08/828, 08/848, 08/849. I would be happy to help with this (this never made it to pre-drafts of TG4e, as also noted in 08/848r8). | Yes | AiP | ESOR | Editor to correct frame processing to account for varable header lengths
LB60 | 668 | Rene Struik | independent | 7 | 7.5.8.2.1 | 203 |  | Step f): Obtain macFrameCounter attribute from macCurrentTime parameter and locally maintained info (so-called frame counter conversion), such that value never decreases. | Suggested remedy: Implement accordingly. Please also cf. 08/828, 08/848, 08/849. I would be happy to help with this (this never made it to pre-drafts of TG4e, as also noted in 08/848r8). | No | AiP | ESOR | Editor to modify text to achieve comment intent if possible without a hardware dependency
LB60 | 669 | Rene Struik | independent | 7 | 7.5.8.2.1 | 203 |  | Step i), iii): Set frame counter to representation of macFrameCounter compliant with FrameCounterMode parameter. | Suggested remedy: Implement accordingly. Please also cf. 08/828, 08/848, 08/849. I would be happy to help with this (this never made it to pre-drafts of TG4e, as also noted in 08/848r8). | Yes | AiP | ESOR | see CID 668
LB60 | 670 | Rene Struik | independent | 7 | 7.5.8.2.1 | 203 | 35 | Step m, l. 35: Mute frame header fields in the protected frame compliant with representation mode parameter settings. | Suggested remedy: Implement accordingly. Please also cf. 08/828, 08/848, 08/849. I would be happy to help with this (this never made it to pre-drafts of TG4e, as also noted in 08/848r8). | Yes | AiP | ESOR | Editor to verify proper operation given range of field options and to modify text as appropriate
LB60 | 671 | Rene Struik | independent | 7 | 7.5.8.2.3 | 204 | 37-41 | Add FrameCounterMode parameter; add macCurrentTime parameter. Adapt MAC sublayer service primitives (7.1) accordingly. | Suggested remedy: Implement accordingly. Please also cf. 08/828, 08/848, 08/849. I would be happy to help with this (this never made it to pre-drafts of TG4e, as also noted in 08/848r8). | No | AiP | ESOR | see CID 666
LB60 | 672 | Rene Struik | independent | 7 | 7.5.8.2.3 | 205 | 36 | Step i), l. 36-39: Reconstruct frame counter from representation hereof in auxiliary security header, taken into account the frame counter mode and locally maintained info as to the current time (so-called frame counter conversion). | Suggested remedy: Implement accordingly. Please also cf. 08/828, 08/848, 08/849. I would be happy to help with this (this never made it to pre-drafts of TG4e, as also noted in 08/848r8). | No | AiP | ESOR | see CID 668
LB60 | 673 | Rene Struik | independent | 7 | 7.5.8.2.3 | 205 | 40 | Step j), l. 40-43: Correlate the frame counter and the current time macCurrentTime; reject frame if these differ by more than a set amount (presumably, because the frame was stale). | Suggested remedy: Implement accordingly. Please also cf. 08/828, 08/848, 08/849. I would be happy to help with this (this never made it to pre-drafts of TG4e, as also noted in 08/848r8). | No | AiP | ESOR | Editor to modify text to allow MAC to reject stale frames based upon macCurrent time with PIB defined value
LB60 | 674 | Rene Struik | independent | 7 | 7.5.8.2.3 | 205 | 44 | Step k), l. 44-47: Reconstruct muted frame header fields from information in the received frame and locally maintained status information. | Suggested remedy: Implement accordingly. Please also cf. 08/828, 08/848, 08/849. I would be happy to help with this (this never made it to pre-drafts of TG4e, as also noted in 08/848r8). | No | AiP | ESOR | Editor to modify text to allow MAC to reconstitue elided fields
LB60 | 675 | Rene Struik | independent | 7 | 7.5.8.2.3 | 205 | 26 | Step g), l. 26-29: What if device not there? If one does not do source address filtering, one might still wish to accept incoming frame (e.g., to allow forwarding of frames secured using network-wide key). We may wish to implement a source address filtering mechanism anyway, also for unsecured incoming traffic. | Suggested remedy: Implement accordingly. Please also cf. 08/828, 08/848, 08/849. I would be happy to help with this (this never made it to pre-drafts of TG4e, as also noted in 08/848r8). | No | AiP | ESOR | Editor to modify text if the change can be done within two weeks from now
LB60 | 676 | Rene Struik | independent | 7 | 7.5.8.2.1 |  |  | Processing of secured acknowledgement frames is not properly supported. Add language on how to compress auxiliary security header and other header fields. | Suggested remedy: Implement accordingly. Please also cf. 08/828, 08/848, 08/849. I would be happy to help with this (this never made it to pre-drafts of TG4e, as also noted in 08/848r8). | Yes | AiP | ESOR | Editor to add text to prescribe eliding aux security header for enhanced ACKs
LB60 | 677 | Rene Struik | independent | 7 | 7.5.8.2.3 |  |  | Processing of secured acknowledgement frames is not properly supported. Add language on how to reconstruct full auxiliary security header and other header fields. | Suggested remedy: Implement accordingly. Please also cf. 08/828, 08/848, 08/849. I would be happy to help with this (this never made it to pre-drafts of TG4e, as also noted in 08/848r8). | Yes | AiP | ESOR | see CID 676
LB60 | 678 | Rene Struik | independent | 7 | 7.5.6.1 | 189 | 24 | Processing of secured acknowledgement frames is not properly supported. Rewrite this paragraph, so as to include outgoing frame processing on acknowledgement messages. | Suggested remedy: Implement accordingly. Please also cf. 08/828, 08/848, 08/849. I would be happy to help with this (this never made it to pre-drafts of TG4e, as also noted in 08/848r8). | No | AiP | ESOR | see CID676
LB60 | 679 | Rene Struik | independent | 7 | 7.5.6.4 |  |  | Processing of secured acknowledgement frames is not properly supported. Adapt accordingly, to take into account changes to acceptable latency (e.g., parameter aTurnAroundTime) and resends. | Suggested remedy: Implement accordingly. Please also cf. 08/828, 08/848, 08/849. I would be happy to help with this (this never made it to pre-drafts of TG4e, as also noted in 08/848r8). | Yes | AiP | ESOR | see CID 676 and 15-11-57-02
LB60 | 680 | Rene Struik | independent | 7 | 7.5.6.2 | 189 |  | Processing of secured acknowledgement frames is not properly supported. Expand description to cover handling of incoming secured acknowledgment frames as well. | Suggested remedy: Implement accordingly. Please also cf. 08/828, 08/848, 08/849. I would be happy to help with this (this never made it to pre-drafts of TG4e, as also noted in 08/848r8). | No | AiP | ESOR | see CID 676
LB60 | 681 | Rene Struik | independent | 7 | 7.5.6.2 | 203 | T93 | represent frame counter as 6-octet integers, rather than 4-octet integers. Adapt overflow checks with security processing of outgoing frames (7.5.8.2.1) and of incoming frames (7.5.8.2.3) accordingly (i.e., replace 0xffffffff by 0xffffffffffff). | Suggested remedy: Implement accordingly. Please also cf. 08/828, 08/848, 08/849. I would be happy to help with this (this never made it to pre-drafts of TG4e, as also noted in 08/848r8). | No | R | ESOR | The commenter does not identify specific deficiency of the curernt frame formats that prevents the required "shared conventions" and the referenced documents do not either. The proposed resolution does not address the needs of all TG4e contributors and users.
LB60 | 682 | Rene Struik | independent | 7 | 7.5.8.2.1 |  |  | Proper implementation of overhead reduction techniques assumes that one can reconstruct muted fields upon receipt, thereby requiring shared conventions between sender and recipient(s) as to which representation of data elements to choose (if there is more than one option). This is currently insufficiently specified (also with 7.5.8.2.3 and with 7.5.6.1 and 7.5.6.2). | Suggested remedy: Implement accordingly. Please also cf. 08/828, 08/848, 08/849. I would be happy to help with this (this never made it to pre-drafts of TG4e, as also noted in 08/848r8). | Yes | AiP | ESOR | See CID676
LB60 | 683 | Rene Struik | independent | 6 | 6.3.3 | 45 | T21 | The MPDU sizes can assume a wider variation of values, due to facilities for overhead reduction and, e.g., piggy-backing additional information with an acknowledgement frame, TG4e-style. | Suggested remedy: Update this table so as to take into account MPDU sizes allowed with the current TG4e effort. | Yes | AiP | General | Rewrite 6.3.3 : delete " is 7 bits in length and" and remove "Table 21 summarizes… " and delete table 21.
LB60 | 684 | Rene Struik | independent | 7 | 7.5.6.1 |  |  | Replace the entire text of §7.5.6.1 by the text in 08/848r8 (modulo changes made to accommodate other proposals in 09/604r5 [for version with change markers on, cf. “reception and rejection rs-2.doc”.] This should take into consideration, e.g., outgoing frames to which overhead reduction as been applied by its originator. | Suggested remedy: Implement accordingly. Please also cf. 08/828, 08/848, 08/849. I would be happy to help with this (this never made it to pre-drafts of TG4e, as also noted in 08/848r8). | No | AiP | ESOR | See CID 676
LB60 | 685 | Rene Struik | independent | 7 | 7.5.6.2 |  |  | Replace the entire text of 7.5.6.2 by the text in 08/848r8 (modulo changes made to accommodate other proposals in 09/604r5 [for version with change markers on, cf. “reception and rejection rs-2.doc”.] This should take into consideration, e.g., incoming frames to which overhead reduction has been applied by its originator and proper handling of a frame-acknowledgement transaction (where some of the data elements associated with the received frame are used to construct the corresponding acknowledgement frame (to become part of 7.5.6.1 text). | Suggested remedy: Implement accordingly. Please also cf. 08/828, 08/848, 08/849. I would be happy to help with this (this never made it to pre-drafts of TG4e, as also noted in 08/848r8). | Yes | AiP | ESOR | See CID 677
LB60 | 686 | Rene Struik | independent | 7 | 7.4.2 |  |  | The parameters macACKWaitDuration, aTurnAroundTime, etc., should be redefined, so as to take into account variable-size ACK frames. | Suggested remedy: Please adapt accordingly. Please also cf. the corresponding notes in 08/848r7. | Yes | AiP | ESOR | included in Enhanced ACK (EAck) see doc 15-11-57-02.
LB60 | 687 | Rene Struik | independent | 7 | 7.4.2.2 | 123 |  | This table suggests that a device may be capable of operating in various modes at the same time (e.g., both low-energy, low latency, and TSCH). However, most of the various “applications” have been introduced with little or no consideration and regard for other modes of operation at the same time. In fact, it is unclear whether any two different “applications” can be operated in a compatible way right now. Even if this would be desirable (which is debatable), no consideration seems to have been given to a lingua franca mode where each device can interoperate (e.g., when taking a device out of the box, installing this with a network, and having a higher layer protocol configure application-specific parameters with this (thus, giving it an “application-specific persona”). This begs the question why all these different applications are included into this specification, since they have seemingly virtually nothing in common – they seem to operate entirely in their own world order and with their own rules. It is unclear (to me) whether various parts of the specification would be able to “try and play fair” and will not cause destabilization of the network’s behavior. An example hereof seems to be the low latency frames, which have their own frame types and processes and almost completely overwrite specifications with 802.1.54-2006 (including even addressing formats!). The same may very well be true for low energy frames and TSCH frames, which seem to be incompatible, and for EGTS (Note RS: I am using the old name here) and TSCH. Right now, it seems that TG4e is just loose sand and has no coherence, except for basic (“tree trunk”) functionalities, such as overhead reduction. | Not sure what to do, but this seems completely contrary to the spirit of standardization development and may be contradictory to goals as to basic levels of interoperability, common constructs, and offering the prospect for mass-scale chip implementations. Right now, I would suggest splitting the TG4e specification in mutually incompatible zones, develop a PAR and 5c for each of these , thereby acknowledging that there is insufficient coherence to keep this all together in one specification (the current approach just is a multiple choice exam). | Yes | R | ESOR | Firstly, since the proposed change seems to focus on the process and seems to be inappropriate noting that the PAR's scope was approved. Additionally the original 15.4 standard includes many disparate functions, with 15.4a and 15.4b including many distinct functions. Finally, it is noted that a significant effort has been made to harmonize the changes to the standard to bring about a cohesive document.
LB60 | 688 | Rene Struik | independent | 7 | 7.5.6.2 | 150 |  | The current text seems to be incorrect (if only because one of the first actions is to send an acknowledgement frame, irrespective of first-third level filtering). | Suggested remedy: Please implement the corresponding notes in 08/848r7. I would be happy to help with this (this never made it to pre-drafts of TG4e). | Yes | AiP | ESOR | Editor to modify text to reflect that enhanced acks require security processing
LB60 | 689 | Rene Struik | independent | 7 | 7.3.10.1.4 | 103 |  | It seems that this is higher-layer functionality. | Suggested remedy: This functionality seems to be out of scope. If so, please remove. (Otherwise, explain carefully why this needs to be implemented with the MAC layer.) I would be happy to discuss this. Note RS: there seems to be lots of functionality that is “snuck” into the MAC layer, but logically belongs at a higher layer, thus presenting a layer violation. | Yes | R | LL | Here, MAC is providing a "hook" that will be used for communicating discovery parameters. This hook is desirable for offering the desired functionality.
LB60 | 690 | Rene Struik | independent | 7 | 7.5.6.4 |  |  | The current ACK mechanism is ill-defined, since there are multiple applications, each requiring different ACKs, but there is no mechanism to pair frames and corresponding ACKs (except for low latency, which lives in its own world). | Suggested remedy: This shall be corrected. | Yes | AiP | ESOR | resolved with Enhanced ACK 15-11-057-01
LB60 | 691 | Rene Struik | independent | 7 | 7.4.2.6 | 132 | T86i | The parameter macSecACKWaitDuration is not set. | Suggested remedy: Please adapt accordingly. Please also cf. the corresponding notes in 08/848r7. | Yes | AiP | General | resolved with Enhanced ACK 15-11-057-02
LB60 | 692 | Rene Struik | independent | 7 | 7.2.1.1 | 67 |  | The frame format has been completely revised, contrary to the unanimous consent arrived during the IEEE 802 meeting, Los Angeles, CA, January 17-21, 2010, as codified with document 10/061. That scheme allowed for overhead reduction potential and for the few thousand options for future extensibility remaining. With Draft D2, the 1-octet short frame control field is suddenly not available to data and command frames (which are a frequent occurrence, e.g., with TSH applications in mind). Moreover, the Information Element field in Fig. 42 is completely unnecessary, given the few thousand options allowed with the previous unanimous consent proposal. | Suggested remedy: Please revert change and stop using political rather than technical arguments ruling the standardization process. | Yes | R | ESOR | Comments received form the draft 1 LB revealed significant conflicts with frame types and formats; the resolution to those comments was accepted by the TG in September is reflected in draft 2. The commenter is mistaken in the assertion, as the current draft does provide a mechanism to use the 1 octet FCF in data frames and in all situations where the single octet savings was identified as critical. Furthermore, TG4e voted to substitute the D2 mechanism at the 20 May PM1 meeting.
LB60 | 693 | Rene Struik | independent | 7 | 7.2.1 | 67 | Fig 41 | The FCS field can be elided if cryptographic protection is facilitated (since it does not add functionality), as was also defined with Draft D1. No justification has been given to waste 2-octets per frame sent for secured frame communications. | Suggested remedy: Please revert change and reimplement mechanism of Draft D1.I would be happy to help here. | No | R | ESOR | We agree with the commenter in general but the proposed resultion (restore draft 1 text) is notacceptable to the group, as it reintroduces a very large number of problems the current draft has corrected. The decision of the group in response to comments received on draft 1 was to remove the feature to make the draft simpler resolve and correct. This was in part due to the lack of a specific solution to the problem of how the presence of FCS was signaled/detected by the receiving device, which the suggested remedy does not provide.
LB69 | 1 | Rene Struik | independent | ii |  |  |  | Abstract, p. ii, l. 1: This is the third draft of 802.15.4e, not the first draft. | Suggested remedy: Replace “first” by “third”. | Yes | AiP | editorial | change to fourth, as the next LB will be D4
LB69 | 2 | Rene Struik | independent | ii |  |  |  | Abstract, p. ii, l. 1: With the original PAR, 802.15.4e was supposed to be an amendment to 802.15.4-2006 (this is also the PAR mentioned in LB 69 invite). However, the PAR has been revised months ago, resulting in – effectively – 802.15.4i becoming the baseline standard of which TG4e’s efforts are an amendment. Thus, the whole specification is relative to the wrong document. (Please note that, although 802.15.4i is not entirely finished yet, it is in sponsor ballot recirc with very limited number of comments remaining and in stable condition. | Suggested remedy: Update the draft and make this relative to the correct specification, viz. 802.15.4i. | No | AiP | general | This has been the plan ever since the start of the TG4i effort and was the reason to amend the PAR.
LB69 | 3 | Rene Struik | independent | 5 |  |  |  | (E) Participants, p. 5, l. 22-23: Please italicize the names, so as to make this consistent. | Suggested remedy: Change accordingly. | Yes | AiP | editorial | only the role is to italicized as per the 4i revision
LB69 | 4 | Rene Struik | independent | ii |  |  |  | (E) p. ii – Keywords: The keywords are a mixed bag of applications and techniques. Furthermore, there is no mentioning of RFID applications and, e.g., smart grid-type applications. | Suggested remedy: Update the list of keywords, so as to reflect main applications and/or features served with the TG4e amendment. Moreover, distinguish applications (such as process control) from techniques (such as time-synchronized channel hopping. | Yes | A | editorial | Split into two bullets Amendment for - different application domains like Process automation, Factory automation Smart Grid, RFID applications, Commercial applications, etc., - using the techniques and functions like Time Slotted Channel Hopping (TSCH), Low Latency Deterministic Networks (LL), Distributed Synchronous Multi-Channel Extension (DSME), enhancements for Security, low energy, RFID Blink, Enhanced Beacon request (EBR), MAC Performance Metrics (Metrics), Fast association (FastA), Asynchronous Multi-Channel Adaptation (AMCA), etc.
LB69 | 6 | Rene Struik | independent |  |  |  |  | (TR) 802.15.4-2006, §7.5.6.1, p. 188, l. 16: Timing information: cryptographic processing assumes that timing information related to time of actual sending of frame is available. This information needs to be propagated ‘down the stack’. Add language to the effect that the current time macCurrentTime will be stored. Add corresponding parameters to all MAC and PHY primitives. | Suggested remedy: Implement accordingly. Please also cf. 11/201. Note RS: this was previously included in 08/828 {technique #1}, 08/848, 08/849 and supposed to have made it to Draft D03 of TG4e, but did not yet. | Yes | R | ESOR | Duplicate of CID 663 from LB60 comment resolution. This comment was resolved in Draft3.
LB69 | 7 | Rene Struik | independent |  |  |  |  | (TR) 802.15.4-2006, §7.5.6.2, p. 190, l. 24: Timing information: cryptographic processing assumes that timing information related to time of actual receipt of frame is available. This information needs to be propagated ‘up the stack’. Add language to the effect that the current time macCurrentTime will be stored. Add corresponding parameters to all MAC and PHY primitives. | Suggested remedy: Implement accordingly. Please also cf. 11/201. Note RS: this was previously included in 08/828 {technique #1}, 08/848, 08/849 and supposed to have made it to Draft D03 of TG4e, but did not yet. | Yes | R | ESOR | Duplicate of CID 664 from LB60 comment resolution. This comment was resolved in draft 3
LB69 | 8 | Rene Struik | independent |  |  |  |  | (TR) 802.15.4-2006, §7.4.2, p. 160 ff, Table 86: Timing information: cryptographic processing assumes that timing information related to time of actual sending and receipt of frame is available. This information needs to be propagated ‘up and down the stack’. Add language to the effect that the current time macCurrentTime will be stored, as a 48-bit integer, with 14-bit granularity per second (as an alternative, one may store this information in the PIB table for security-related attributes – cf. 802.15.4-2006, §7.6.1, p. 206 ff). Add corresponding parameters to all MAC and PHY primitives. | Suggested remedy: Implement accordingly. Please also cf. 11/201. Note RS: this was previously included in 08/828 {technique #1}, 08/848, 08/849 and supposed to have made it to Draft D03 of TG4e, but did not yet. | Yes | R | ESOR | Duplicate of CID 665 from LB60 comment resolution. The PIB is an abstract interface and does not specify a physical implementation, as such the implementation is not in scope of this standard.
LB69 | 9 | Rene Struik | independent | 11 |  | 7.1.1.1.1 |  | (TR) §7.1.1.1.1, p. 11: 802.15.4-2006, §7.5.8.2.1, p. 202, l. 29-31: Add FrameCounterMode parameter; add macCurrentTime parameter. Adapt MAC sublayer service primitives (§7.1) accordingly. | Suggested remedy: Implement accordingly. Please also cf. 11/201. Note RS: this was previously included in 08/828 {technique #1}, 08/848, 08/849 and supposed to have made it to Draft D03 of TG4e, but did not yet. | Yes | R | ESOR | Duplicate of CID 666 from LB60 comment resolution. This comment was resolved in draft 3
LB69 | 10 | Rene Struik | independent |  |  |  |  | (TR) 802.15.4-2006, §7.5.8.2.1, p. 203, Step f): Obtain macFrameCounter attribute from macCurrentTime parameter and locally maintained info (so-called frame counter conversion), such that value never decreases. This correlates frame counter to time parameter. | Suggested remedy: Implement accordingly. Please also cf. 11/201. Note RS: this was previously included in 08/828 {technique #1}, 08/848, 08/849 and supposed to have made it to Draft D03 of TG4e, but did not yet. | Yes | R | ESOR | Duplicate of CID 668 from LB60 comment resolution. This comment was resolved in draft 3
LB69 | 11 | Rene Struik | independent |  |  |  |  | (TR) 802.15.4-2006, §7.5.8.2.1, p. 203, Step i), iii): Set frame counter to representation of macFrameCounter compliant with FrameCounterMode parameter. | Suggested remedy: Implement accordingly. Please also cf. 11/201. Note RS: this was previously included in 08/828 {technique #1}, 08/848, 08/849 and supposed to have made it to Draft D03 of TG4e, but did not yet. | Yes | R | ESOR | Duplicate of CID 669 from LB60 comment resolution. This comment was resolved in draft 3
LB69 | 12 | Rene Struik | independent |  |  |  |  | (TR) 802.15.4-2006, §7.5.8.2.1, p. 203, Step m, l. 35: Mute frame header fields in the protected frame compliant with representation mode parameter settings. | Suggested remedy: Implement accordingly. Please also cf. 11/201. Note RS: this was previously included in 08/828 {technique #1}, 08/848, 08/849 and supposed to have made it to Draft D03 of TG4e, but did not yet. | Yes | R | ESOR | Duplicate of CID 670 from LB60 comment resolution. This comment was resolved in draft 3
LB69 | 13 | Rene Struik | independent |  |  |  |  | (TR) 802.15.4-2006, §7.5.8.2.3, p. 204, l. 37-41: Add FrameCounterMode parameter; add macCurrentTime parameter. Adapt MAC sublayer service primitives (§7.1) accordingly. | Suggested remedy: Implement accordingly. Please also cf. 11/201. Note RS: this was previously included in 08/828 {technique #1}, 08/848, 08/849 and supposed to have made it to Draft D03 of TG4e, but did not yet. | Yes | R | ESOR | Duplicate of CID 671 from LB60 comment resolution. This comment was resolved in draft 3
LB69 | 14 | Rene Struik | independent |  |  |  |  | (TR) 802.15.4-2006, §7.5.8.2.3, p. 205, Step i), l. 36-39: Reconstruct frame counter from representation hereof in auxiliary security header, taken into account the frame counter mode and locally maintained info as to the current time (so-called frame counter conversion). | Suggested remedy: Implement accordingly. Please also cf. 11/201. Note RS: this was previously included in 08/828 {technique #1}, 08/848, 08/849 and supposed to have made it to Draft D03 of TG4e, but did not yet. | Yes | R | ESOR | Duplicate of CID 672 from LB60 comment resolution This comment was resolved in draft 3
LB69 | 15 | Rene Struik | independent |  |  |  |  | (TR) 802.15.4-2006, §7.5.8.2.3, p. 205, Step j), l. 40-43: Correlate the frame counter and the current time macCurrentTime; reject frame if these differ by more than a set amount (presumably, because the frame was stale). This provides timeliness and facilitates significant reduction of the storage cost for frame counters on recipient’s device (since one does not need to store these for stale communications). | Suggested remedy: Implement accordingly. Please also cf. 11/201. Note RS: this was previously included in 08/828 {technique #1}, 08/848, 08/849 and supposed to have made it to Draft D03 of TG4e, but did not yet. | Yes | R | ESOR | Duplicate of CID 673 from LB60 comment resolution. This comment was resolved in draft 3
LB69 | 16 | Rene Struik | independent |  |  |  |  | (TR) 802.15.4-2006, §7.5.8.2.3, p. 205, Step k), l. 44-47: Reconstruct muted frame header fields from information in the received frame and locally maintained status information. | Suggested remedy: Implement accordingly. Please also cf. 11/201. Note RS: this was previously included in 08/828 {technique #1}, 08/848, 08/849 and supposed to have made it to Draft D03 of TG4e, but did not yet. | Yes | R | ESOR | Duplicate of CID 674 from LB60 comment resolution This comment was resolved in draft 3
LB69 | 17 | Rene Struik | independent | 168 |  | 7.5.8.1.4 |  | (TR) §7.5.8.1.4, p. 168; 802.15.4-2006, §7.5.6.2, p. 203, Table 93: represent frame counter as 6-octet integers, rather than 4- or 5-octet integers. Adapt overflow checks with security processing of outgoing frames (§7.5.8.2.1) and of incoming frames (§7.5.8.2.3) accordingly (i.e., replace 0xffffffff by 0xffffffffffff). This implements time-correlated frame counters. | Suggested remedy: Implement accordingly. Please also cf. 11/201. Note RS: this was previously included in 08/828 {technique #1}, 08/848, 08/849 and supposed to have made it to Draft D03 of TG4e, but did not yet. | Yes | R | ESOR | Repeat of CID 681 from LB60 comment resolution. This comment was resolved in draft 3
LB69 | 18 | Rene Struik | independent |  |  |  |  | (TR) 802.15.4-2006, §7.5.8.2.1: Proper implementation of overhead reduction techniques assumes that one can reconstruct muted fields upon receipt, thereby requiring shared conventions between sender and recipient(s) as to which representation of data elements to choose (if there is more than one option). This is currently still insufficiently specified (also with §7.5.8.2.3 and with §7.5.6.1 and §7.5.6.2). | Suggested remedy: Implement accordingly. Please also cf. 11/201. Note RS: this was previously included in 08/828 {technique #1}, 08/848, 08/849 and supposed to have made it to Draft D03 of TG4e, but did not yet. | Yes | R | ESOR | Duplicate of CID 682 from LB60 comment resolution. This comment was resolved in draft 3
LB69 | 19 | Rene Struik | independent | 164 |  | 7.5.6.2 |  | (TR) §7.5.6.2, pp. 164-166: The current text seems to be incorrect (if only because one of the first actions is to send an acknowledgement frame, irrespective of first-third level filtering). | Suggested remedy: Implement accordingly. Please also cf. 11/201 (which was originally already included in 08/848r7). Note RS: this was previously included in 08/828 {technique #1}, 08/848, 08/849 and supposed to have made it to Draft D03 of TG4e, but did not yet. | Yes | R | general | Comment's argument is non persuasive in that the text clearly addresses the commenter's concerns by defining the 1st, 2nd, and 3rd level filtering and the proper outcomes. Additionally, proposed action is not sufficiently descriptive.
LB69 | 20 | Rene Struik | independent | 7 | 7.5.6.1 | 165 | 21 | (TR) §7.5.6.2, p. 165, l. 21-24: The notion of short address causes seems ill-motivated. This aside, lots of addressing tables, e.g., those used with security (cf., e.g., 802.15.4-2006, §7.6.1, Table 93, p. 209) assume only extended addresses or 16-bit short addresses. The need for 8-bit addresses is unclear, esp. since low latency frames with short FCF do not specify any addressing information in the frame to be sent. | Suggested remedy: Remove all references to 8-bit addresses. If one really wishes to keep these in, one should do extensive modifications to all tables to cater to this (but latency does not seem a motivation, since normally not sent, and making implementations more arcane, so easiest fix would be to just remove these altogether). | Yes | R | LL | Repeat of CID 659 from LB60 comment resolution. Comment and proposed change are determined to be non persuasive by TG4e. It is noted that LL-networks use data frames with addressing in shared group time slots. An 8-bit address would reduce the number of octets of the MSDU.
LB69 | 21 | Rene Struik | independent |  |  |  |  | (TR) 802.15.4-2006, §7.5.8.2.1: Processing of secured acknowledgement frames is still not properly supported. As an example, the procedure with D3, §7.2.2.3.1, p. 75, completely breaks semantic security of the CCM* mode of operation. Add language on how to compress auxiliary security header and other header fields. | Suggested remedy: Implement accordingly. Please also cf. 11/201. Note RS: this was previously included in 08/828 {technique #1}, 08/848, 08/849 and supposed to have made it to Draft D03 of TG4e, but did not yet. | Yes | R | ESOR | Repeat of CID 679 from LB60 comment resolution. This comment was resolved in draft 3
LB73 | 46 | Rene Struik | independent | General |  |  |  | (E) General: most of my comments on Draft D3 (CID#6-CID#18) were rejected (witness 11/205r9), since *claimed* to be carry-overs from prior comments and already incorporated with Draft D3. Problem is: they have *not* been implemented with Draft D3 at all. While I do appreciate little errors in comment resolution spreadsheets, the massive scale of rejecting almost all my comments, is remarkable and misrepresents the maturity of the TG4e draft to the wider 802.15 community. I was not consulted on any of these verdicts, but most comments have dragged on from draft to draft, but now with incorrect representation of fact during comment resolution. | Suggested remedy: I suggest people familiar with 802.15 process should look into this. Right now, it seems that the motion to move forward with recirc (Slide 13 and Slide 15 of 11/293) was supported by information with lots of lapses of correctness. | Yes | R | General | This comment must be declared to be out-of-scope since it is not on the draft D4, it is a process critique.
LB73 | 47 | Rene Struik | independent | 5 | 5.1.6.1 | 39 |  | (TR) 802.15.4i/D7, §5.1.6.1, p. 39: Timing information: cryptographic processing assumes that timing information related to time of actual sending of frame is available. This information needs to be propagated ‘down the stack’. Add language to the effect that the current time macCurrentTime will be stored. Add corresponding parameters to all MAC and PHY primitives. | Suggested remedy: Implement accordingly. Please also cf. 11/201 and update 11/362. Note RS: this was previously included in 08/828 {technique #1}, 08/848, 08/849 and supposed to have made it to Draft D03 of TG4e, but did not yet, despite of 11/205r9/CID#6 saying so. | Yes | R | ESOR | This comment must be declared to be out-of-scope since it is not based upon a changed portion of the draft. This comment is a repeat of one submitted during LB69 (CID8), considered and rejected, which was a repeat of one submitted during LB60 CID663).
LB73 | 48 | Rene Struik | independent | 5 | 5.1.6.2 | 40 |  | (TR) 802.15.4i/D07, §5.1.6.2, p. 40: Timing information: cryptographic processing assumes that timing information related to time of actual receipt of frame is available. This information needs to be propagated ‘up the stack’. Add language to the effect that the current time macCurrentTime will be stored. Add corresponding parameters to all MAC and PHY primitives. | Suggested remedy: Implement accordingly. Please also cf. 11/201 and update 11/362. Note RS: this was previously included in 08/828 {technique #1}, 08/848, 08/849 and supposed to have made it to Draft D03 of TG4e, but did not yet, despite 15-11-025-09/CID#7 saying so. | Yes | R | ESOR | This comment must be declared to be out-of-scope since it is not based upon a changed portion of the draft. This comment is a repeat of one submitted during LB69 (CID7), considered and rejected, which was a repeat of one submitted during LB60 (CID664).
LB73 | 49 | Rene Struik | independent | 6 | 6.4.2 | 125 |  | (TR) 802.15.4i/D07, §6.4.2, p. 125 ff, Table 52: Timing information: cryptographic processing assumes that timing information related to time of actual sending and receipt of frame is available. This information needs to be propagated ‘up and down the stack’. Add language to the effect that the current time macCurrentTime will be stored, suggested as a 48-bit integer, with 14-bit granularity per second (as an alternative, one may store this information in the PIB table for security-related attributes – cf. 802.15.4i/D07, §7.5, p. 141, Table 59, ff). Add corresponding parameters to all MAC and PHY primitives. This parameter is required for timeliness security property to work, so is in scope. | Suggested remedy: Implement accordingly. Please also cf. 11/201 and update 11/362. Note RS: this was previously included in 08/828 {technique #1}, 08/848, 08/849 and supposed to have made it to Draft D03 of TG4e, but did not yet, despite 15-11-025-09/CID#8 saying so. | Yes | R | ESOR | This comment must be declared to be out-of-scope since it is not based upon a changed portion of the draft. This comment is a repeat of one submitted during LB69 (CID8), considered and rejected, which was a repeat of one submitted during LB60 (CID665).
LB73 | 50 | Rene Struik | independent | 6 | 6.3.1 | 148 |  | (TR) §6.3.1, p. 148, l. 16-20, 802.15.4i/D07, §7.2.1, p. 130, l. 29-31: Add FrameCounterMode parameter; add macCurrentTime parameter. Adapt MAC sublayer service primitives (§6.2-6.3) accordingly. | Suggested remedy: Implement accordingly. Please also cf. 11/201 and update 11/362. Note RS: this was previously included in 08/828 {technique #1}, 08/848, 08/849 and supposed to have made it to Draft D03 of TG4e, but did not yet, despite 15-11-025-09/CID#8 saying so. | Yes | R | ESOR | This comment must be declared to be out-of-scope since it is not based upon a changed portion of the draft. This comment is a repeat of one submitted during LB69, considered and rejected, which was a repeat of one submitted during LB60.
LB73 | 51 | Rene Struik | independent | 7 | 7.2.1 | 130 |  | (TR) 802.15.4i/D07, §7.2.1, p. 130, Step d): Obtain macFrameCounter attribute from macCurrentTime parameter and locally maintained info (so-called frame counter conversion), such that value never decreases. This correlates frame counter to time parameter (while still allowing devices without time on board to function properly. | Suggested remedy: Implement accordingly. Please also cf. 11/201 and update 11/362. Note RS: this was previously included in 08/828 {technique #1}, 08/848, 08/849 and supposed to have made it to Draft D03 of TG4e, but did not yet, despite 15-11-025-09/CID#8 saying so. | Yes | R | ESOR | This comment must be declared to be out-of-scope since it is not based upon a changed portion of the draft. This comment is a repeat of one submitted during LB69, considered and rejected, which was a repeat of one submitted during LB60.
LB73 | 52 | Rene Struik | independent | 7 | 7.2.1 | 131 |  | (TR) 802.15.4i/D07, §7.2.1, p. 131, Step f), iii): Set frame counter to representation of macFrameCounter compliant with FrameCounterMode parameter. | Suggested remedy: Implement accordingly. Please also cf. 11/201 and update 11/362. Note RS: this was previously included in 08/828 {technique #1}, 08/848, 08/849 and supposed to have made it to Draft D03 of TG4e, but did not yet, despite 15-11-025-09/CID#8 saying so. | Yes | R | ESOR | This comment must be declared to be out-of-scope since it is not based upon a changed portion of the draft. This comment is a repeat of one submitted during LB69, considered and rejected, which was a repeat of one submitted during LB60.
LB73 | 53 | Rene Struik | independent | 7 | 7.2.1 | 131 |  | (TR) 802.15.4/i/D07, §7.2.1, p. 131, Step h, l. 32: Mute frame header fields in the protected frame compliant with representation mode parameter settings. | Suggested remedy: Implement accordingly. Please also cf. 11/201 and update 11/362. Note RS: this was previously included in 08/828 {technique #1}, 08/848, 08/849 and supposed to have made it to Draft D03 of TG4e, but did not yet, despite 15-11-025-09/CID#8 saying so. | Yes | R | ESOR | This comment must be declared to be out-of-scope since it is not based upon a changed portion of the draft. This comment is a repeat of one submitted during LB69, considered and rejected, which was a repeat of one submitted during LB60.
LB73 | 54 | Rene Struik | independent | 7 | 7.2.3 | 132 |  | (TR) 802.15.4i/D07, §7.2.3, p. 132, l. 25-26: Add FrameCounterMode parameter; add macCurrentTime parameter. Adapt MAC sublayer service primitives (§6.2-6.3) accordingly. | Suggested remedy: Implement accordingly. Please also cf. 11/201 and update 11/362. Note RS: this was previously included in 08/828 {technique #1}, 08/848, 08/849 and supposed to have made it to Draft D03 of TG4e, but did not yet, despite 15-11-025-09/CID#8 saying so. | Yes | R | ESOR | This comment must be declared to be out-of-scope since it is not based upon a changed portion of the draft. This comment is a repeat of one submitted during LB69, considered and rejected, which was a repeat of one submitted during LB60.
LB73 | 55 | Rene Struik | independent | 7 | 7.2.3 | 133 |  | (TR) 802.15.4i/D07, §7.2.3, p. 133, Step l), l. 43-45: Reconstruct frame counter from representation hereof in auxiliary security header, taken into account the frame counter mode and locally maintained info as to the current time (so-called frame counter conversion). | Suggested remedy: Implement accordingly. Please also cf. 11/201 and update 11/362. Note RS: this was previously included in 08/828 {technique #1}, 08/848, 08/849 and supposed to have made it to Draft D03 of TG4e, but did not yet, despite 15-11-025-09/CID#8 saying so. | Yes | R | ESOR | This comment must be declared to be out-of-scope since it is not based upon a changed portion of the draft. This comment is a repeat of one submitted during LB69, considered and rejected, which was a repeat of one submitted during LB60.
LB73 | 56 | Rene Struik | independent | 7 | 7.2.3 | 133 |  | (TR) 802.15.4i/D07, §7.2.3, p. 133, Step m), l. 46-48: Correlate the frame counter and the current time macCurrentTime; reject frame if these differ by more than a set amount (presumably, because the frame was stale). This provides timeliness and facilitates significant reduction of the storage cost for frame counters on recipient’s device (since one does not need to store these for stale communications). | Suggested remedy: Implement accordingly. Please also cf. 11/201 and update 11/362. Note RS: this was previously included in 08/828 {technique #1}, 08/848, 08/849 and supposed to have made it to Draft D03 of TG4e, but did not yet, despite 15-11-025-09/CID#8 saying so. | Yes | R | ESOR | This comment must be declared to be out-of-scope since it is not based upon a changed portion of the draft. This comment is a repeat of one submitted during LB69, considered and rejected, which was a repeat of one submitted during LB60.
LB73 | 57 | Rene Struik | independent | 7 | 7.2.3 | 133 |  | (TR) 802.15.4i/D07, §7.2.3, p. 133, Step n), l. 49-52: After this step, reconstruct muted frame header fields from information in the received frame and locally maintained status information. | Suggested remedy: Implement accordingly. Please also cf. 11/201 and update 11/362. Note RS: this was previously included in 08/828 {technique #1}, 08/848, 08/849 and supposed to have made it to Draft D03 of TG4e, but did not yet, despite 15-11-025-09/CID#8 saying so. | Yes | R | ESOR | This comment must be declared to be out-of-scope since it is not based upon a changed portion of the draft. This comment is a repeat of one submitted during LB69, considered and rejected, which was a repeat of one submitted during LB60.
LB73 | 58 | Rene Struik | independent | 7 | 7.5 | 166 |  | (TR) §7.5, Table 59, p. 166; 802.15.4i/D07, §7.5, Table 59, p. 142, l. 5-7: represent frame counter as 6-octet integers, rather than 4- or 5-octet integers. Adapt overflow checks with security processing of outgoing frames (§7.2.1) and of incoming frames (§7.2.3) accordingly (i.e., replace 0xffffffff by 0xffffffffffff). This implements time-correlated frame counters. | Suggested remedy: Implement accordingly. Please also cf. 11/201 and update 11/362. Note RS: this was previously included in 08/828 {technique #1}, 08/848, 08/849 and supposed to have made it to Draft D03 of TG4e, but did not yet, despite 15-11-025-09/CID#8 saying so. | Yes | R | ESOR | This comment must be declared to be out-of-scope since it is not based upon a changed portion of the draft. This comment is a repeat of one submitted during LB69, considered and rejected, which was a repeat of one submitted during LB60.
LB73 | 59 | Rene Struik | independent | 7 | 7.2.1 |  |  | (TR) 802.15.4i/D07, §7.2.1: Proper implementation of overhead reduction techniques assumes that one can reconstruct muted fields upon receipt, thereby requiring shared conventions between sender and recipient(s) as to which representation of data elements to choose (if there is more than one option). This is currently still insufficiently specified (also with §7.2.3 and with §5.1.6.1 and §5.1.6.2). | Suggested remedy: Implement accordingly. Please also cf. 11/201 and update 11/362. Note RS: this was previously included in 08/828 {technique #1}, 08/848, 08/849 and supposed to have made it to Draft D03 of TG4e, but did not yet, despite 15-11-025-09/CID#8 saying so. | Yes | R | ESOR | This comment must be declared to be out-of-scope since it is not based upon a changed portion of the draft. This comment is a repeat of one submitted during LB69, considered and rejected, which was a repeat of one submitted during LB60.
LB73 | 60 | Rene Struik | independent | 7 | 7.2.1 |  |  | (TR) 802.15.4i/D07, §7.2.1: Processing of secured acknowledgement frames is still not properly supported. As an example, security policy checks are not defined for secured ACK frames. Add language on how to compress auxiliary security header and other header fields. | Suggested remedy: Implement accordingly. Please also cf. 11/201 and update 11/362. Note RS: this was previously included in 08/828 {technique #1}, 08/848, 08/849 and supposed to have made it to Draft D03 of TG4e, but did not yet, despite 15-11-025-09/CID#8 saying so. | Yes | R | ESOR | This comment must be declared to be out-of-scope since it is not based upon a changed portion of the draft. This comment is a repeat of one submitted during LB69, considered and rejected, which was a repeat of one submitted during LB60.