## IEEE_Cover
June 2011 |  | P802-15-4e_Comment_Entry_Form.xls
IEEE P802.15
Wireless Personal Area Networks
Project | IEEE P802.15 Working Group for Wireless Personal Area Networks (WPANs)
Title | 802.15.4e Letter Ballot Comment Resolution Database
Date Submitted | 2011-06-23
Source | Pat Kinney | Voice: +1.847.960.3715
Kinney Consulting
| 251 Clair View Ct, Lake Zurich, IL, USA | E-mail: pat.kinney@ieee.org
Re: | d5P802-15-4e_Draft_Standard
Abstract | 802.15 TG4e Comments for Letter Ballot 77
Purpose | [This document is used to submit comments on TG4e draft amendment, Letter Ballot 77.]
Notice | This document has been prepared to assist the IEEE P802.15. It is offered as a basis for discussion and is not binding on the contributing individual(s) or organization(s). The material in this document is subject to change in form and content after further study. The contributor(s) reserve(s) the right to add, amend or withdraw material contained herein.
Release | The contributor acknowledges and accepts that this contribution becomes the property of IEEE and may be made publicly available by P802.15.

## Comments
CID | Name | Affiliation | Clause | Sub-clause | Page | Line # | Comment | Proposed Change | Must Be Satisfied? (if so enter Yes) | Grp | A AiP R OoS W | Resolution
1 | Yang Yang | WSN | 5 | 5.1.10.6 | 43 | figure 41I | some characters in this picture is not clear. |  |  |  | W | withdrawn by commenter
2 | Yang Yang | WSN | 5 | 5.1.11.2.1 | 47 | figure 41o | some characters about data exchange in this picture is not clear. | adjust the size of characters in this picture |  |  | W | withdrawn by commenter
3 | Yang Yang | WSN | 5 | 5.2.1.1.6 | 54 | line 19~line 20 | "If the Source Addressing and Destination Addressing Mode fields are set to zero, the frame version shall be set to b10", but in the first line of table 2a, when Source address and Dstination address are none, the value of frame version is b00-b10. |  |  |  | W | withdrawn by commenter
4 | Yang Yang | WSN | 6 | 6.2.21.2.5 | 145 | figure 67d | wrong spelling, "Acknoeledgement"; and the vertical lines are not in the middle of the boxes. | chang to "Acknowledgement", and adjust the location of the boxes a little. |  |  | W | withdrawn by commenter
5 | Yang Yang | WSN | 6 | 6.2.21.2.5 | 145 | figure 67d | as described in line 20~23, Destination Device MLME will generate MLME-DSME-INFO.indication primitive after received a DSME-Information request command, not after received the ack of DSME-Information reply. | move up the line of MLME-DSME-INFO.indication. |  |  | W | withdrawn by commenter