## Cover
September 2011 |  | 15-11-0584-06-004g-tg4g-sponsor-ballot-comments
IEEE P802.15
Wireless Personal Area Networks
Project | IEEE P802.15 Working Group for Wireless Personal Area Networks (WPANs)
Title | 802.15.4g Sponsor Ballot Comments and Resolutions
Date Submitted | September 29, 2011
Source | Phil Beecher | Voice: +44 1273 422275
BCC
| 16 Saxon Road, Hove, BN3 4LE | email: phil@beecher.co.uk
Re: | d5P802-15-4g_Draft_Standard
Abstract | 802.15 Comments & resolutions for Sponsor Ballot
Purpose | [This document contains the Sponsor Ballot comments and resolutions for TG4g draft amendment]
Notice | This document has been prepared to assist the IEEE P802.15. It is offered as a basis for discussion and is not binding on the contributing individual(s) or organization(s). The material in this document is subject to change in form and content after further study. The contributor(s) reserve(s) the right to add, amend or withdraw material contained herein.
Release | The contributor acknowledges and accepts that this contribution becomes the property of IEEE and may be made publicly available by P802.15.
Change History
r0 | Initial Version
r1 | Added comment grouping and summaries | Phil Beecher, 14 sept 2011
r2 | Started assignment of comments | Phil Beecher, 14 sept 2011
r3 | Comments assigned
r4 | rdy 2 vote for some comments | Phil Beecher, 20 sept 2011 (Tuesday - okinawa)
r5 | all but 8 comments presented to the group | Phil Beecher, 27 sept 2011
r6 | update with feedback received from r5 | Phil Beecher 29 sept 2011
r7 | editorials voted, misc corrections, updates to some WIP | Phil Beecher 3 October 2011
r8 | All WIPs updated to rdy2vote | Phil Beecher 5 October 2011

## Comments
Comment # | Name | Category | Page | Subclause | Line | Comment | File | Must Be Satisfied | Proposed Change | Resolution Status | Resolution Detail | Other1 | Other2 | Other3 | Group | Assignee | Category +Status | Group+Status | Assignee+Status | Date agreed
1 | Wilbur, Mark | General | 43 | 9.2 | 13 | requiring all sun phys to support 2047 octets is unnecessarly restrictive |  | No | remove 2047 octect requirement | rdy 2 vote | Rejected. All SUN devices supporting 2047 octet PSDU provides the most general support for frame exchange and requires no additional signalling or special case handling for variable device capabilities. Certain applications using 15.4g SUN PHYs may readily specify a smaller limit via external industry tests to satisfy any specific application limitations such as low data rate systems operating in narrowband channels. However, such external compliance requirements are outside the scope of 15.4g. |  |  |  | Frame Size | Larry Taylor | Generalrdy 2 vote | Frame Sizerdy 2 vote | Larry Taylorrdy 2 vote
2 | Wilbur, Mark | Technical | 69 | 16.1.5.6 | 1 | The defined single spectral mask does not promote reasonable spectrum coexistance in many of the defined bands |  | No | define multiple spectral masks for the individul operational bands to promote improved coexistance | rdy 2 vote | Rejected. The rational for the specified spectral mask methodology is given in document 15-10-0692-00. Furthermore, band-specific regulatory requirements will apply regionally in addition to what is explicitly specified in the standard. |  |  |  | Radio Spec | Cristina Seibert | Technicalrdy 2 vote | Radio Specrdy 2 vote | Cristina Seibertrdy 2 vote
3 | Wilbur, Mark | Technical | 70 | 16.1.5.8 | 1 | the adjacent channel interference specification value currently defined will promote inferior reciever designs resulting in multiple retransmission of the system data that was not recieved |  | No | change value to a more reasonable number of -30 db to promote better spectrum utilization and coexistance | rdy 2 vote | Rejected. The ACR value in the specification is keeping with that in the baseline 802.15.4 GFSK PHY. |  |  |  | Radio Spec | Cristina Seibert | Technicalrdy 2 vote | Radio Specrdy 2 vote | Cristina Seibertrdy 2 vote
4 | Wilbur, Mark | Technical | 69 | 16.1.5.8 | 53 | the use of an un-modulated interferer is technically inferior in establishing a minimal performance expectation and without precedent in all previous amendments of the 802.15.4 standard |  | No | specify that the interfering signal shall use the same modulation attributes as the desired MR-FSK signal | rdy 2 vote | Rejected. This specification provides a minumum requirement for ACR. The proposed model is suitable for a reference point, given that interferers can come from a variety of sources with varying modulation types. Conformance test specification is out of scope of this standard. |  |  |  | Radio Spec | Cristina Seibert | Technicalrdy 2 vote | Radio Specrdy 2 vote | Cristina Seibertrdy 2 vote
5 | Virk, Bhupender | Technical | 19 |  | 1 | Table 4c--Modulation scheme encoding gives a mapping of the PHY type value based on the modulation scheme being used. While constructing PHY descriptor sub field of SUN PHY Capabilities IE, MAC-PHY does not have any PIB which holds the information about the modulation scheme being used over the supported Freq band. There is a 2 bits field (21-20) in the channel page structure which indicates the modulation scheme representation as given in the Table 68e SUN PHY modulation scheme representation. |  | No | Modulation scheme field in the Figure 71a Channel page structure for channel pages seven and eight should be changed to a field of 4 bits size to indicate Modulation scheme encoding values indicated in Table 4c | rdy 2 vote | Rejected. The current PHY mode of operation is held in the PIB attribute phyCurrentSUNPageEntry. This PIB attribute is a channel page structure defined in Figure 71a. The current modulation scheme and the current PHY Mode are defined to be carried in fields of this structure. The PHY Type Descriptor of the SUN PHY Capabilities IE carries the modulation scheme as defined in Table 4c in the PHY Type field (bits 15-12) and the PHY Mode for that modulation scheme as defined in tables 4d-4i in the PHY Modes Supported field (bits 10-0). |  |  |  | Channel Page | Larry Taylor | Technicalrdy 2 vote | Channel Pagerdy 2 vote | Larry Taylorrdy 2 vote
6 | Virk, Bhupender | Technical | 11 |  | 40 | It is indicated that an intending coordinator shall scan for MPM EB until the expiration of EBINBPAN which is equal to ( aBaseSlotDuration times macNBPANEnhancedBeaconOrder) But the intending coordinator does not have the information about the macNBPANEnhancedBeaconOrder used by the existing coordinator. |  | No | It should be indicated that in a nonbeacon-enabled PAN, an intending coordinator shall scan for MPM EB until expiration of (MPMScanDurationNBPAN times aBaseSlotDuration) symbols since this information is given by the application via MLME-SCAN primitive. | rdy 2 vote | Revised. The MPMScanDurationNBPAN (parameter to control scanning duration) and macNBPANEnhancedBeaconOrder (parameter to control EB transmission interval) have the same range, indicating that intending coordinators are able to scan for the maximum interval between two EBs transmitted by the existing coordinator. Specify that the range of field "macNBPANEnhancedBeaconOrder" shall be 0-16383. Add sentence after page 17 line 5 that says "The valid range for this field shall be 0-16383." |  |  |  | MPM | Chin Sean Sum | Technicalrdy 2 vote | MPMrdy 2 vote | Chin Sean Sumrdy 2 vote
7 | Virk, Bhupender | Technical | 26 |  | 5 | It is not clear for what ScanType value in MLME-SCAN primitive, the MLME has to consider the two new parameters i.e MPMScanDurationNBPAN and MPMScanDurationBPAN. When MLME receives MLME-SCAN primitive it does not know whether it has to scan for Enhanced beacons in the operating PHY or MPM Enhanced Beacons in CSM. "ENHANCED ACTIVE SCAN" indicates that the MLME should scan for regular enhanced beacons, but there is no scan type which indicates that MLME should scan for MPM Enhanced beacons. |  | No | A new scan type should be introduced to indicate the scanning for MPM EB.(i.e MPM EB PASSIVE SCAN) | rdy 2 vote | Revised. By setting the appropriate primitive parameters such as MLME-SET, the scanning mode can be switched between the CSM mode and the operating PHY. Therefore, a new scan type to specify scanning in the CSM is unnecessary. On the other hand, in order for the MLME to know whether to scan for either MPMScanDurationNBPAN or MPMScanDurationBPAN, add the following sentence after Table 30, that says "At least one of MPMScanDurationNBPAN or MPMScanDurationBPAN shall be set to zero. In the case where both parameters are set to zero, no scanning will be conducted and the MAC sublayer will issue the MLME-SCAN.confirm primitive with a status of INVALID_PARAMETER." |  |  |  | MPM | Chin Sean Sum | Technicalrdy 2 vote | MPMrdy 2 vote | Chin Sean Sumrdy 2 vote
8 | Virk, Bhupender | Technical | 12 |  | 26 | Sentence can be interpreted to imply that the intending coordinator by sending MPM EBR in CSM is performing "ENHANCED ACTIVE SCAN" as defined in d6P802-15-4e_Draft_Standard.pdf specification. But in MLME-SCAN primitive there is no provision through which MAC Layer can take a decision of sending the MPM EBR in CSM or the normal EBR in the operating PHY Band. |  | No | A new scan type should be introduced to indicate "on demand" scanning for MPM EB in non beacon enabled PAN.(i.e MPM EB ACTIVE SCAN ) | rdy 2 vote | Revised. Parameters MPMScanDurationBPAN and MPMScanDurationNBPAN are used to differentiate a passive scan from an active scan, hence covering the case of the on-demand MPM EB scanning. Recommending no change. |  |  |  | MPM | Chin Sean Sum | Technicalrdy 2 vote | MPMrdy 2 vote | Chin Sean Sumrdy 2 vote
9 | Virk, Bhupender | Technical | 12 |  | 26 | Sentence can be interpreted to imply that an existing coordinator in a non-beacon enabled PAN will respond with EB. But if the coordinator is sending MPM EBs periodically and if it receives an EBR, should the coordinator drop and continue transmitting the MPM EBs as per the configuration OR respond to the EBR immediately. |  | No | It should be stated clearly that an existing coordinator shall ignore EBRs if it is configured for sending periodic MPM EB. This behaviour should be made clear for coordinators operating in both beacon-enabled and non-beacon enabled PAN. | rdy 2 vote | Rejected. Even when the coordinator is transmitting periodic beacons, it may also respond to an EBR with an EB. Excluding such possibility is overly restrictive. |  |  |  | MPM | Chin Sean Sum | Technicalrdy 2 vote | MPMrdy 2 vote | Chin Sean Sumrdy 2 vote
10 | Virk, Bhupender | Technical | 52 |  | 10 | How to detect the FEC scheme used by the originator and accordingly use either NRNSC or RSC decoder on the MR-FSK frame being received at the receiver? SFD in the frame being received indicates just the usage of FEC at the originator but not the actual scheme. It is interpreted from the specificaiton that the provision of 2 bits ( indicating the support of NRNSC and RSC) in the SUN Features subfield of SUN PHY Capabilities IE is to know apriori about the remote node capabilities and send a frame accordingly to it by using either RSC or NRNSC. |  | No | This can be solved by having different set of SFDs indicated in Table 113 and Table 114. Basically there can be 3 sets of SFDs 1) SFD value for uncoded 2) SFD value for coded with RSC 3) SFD value for coded with NRNSC | rdy 2 vote | Rejected. Reason for rejection as described in document 15-11-701-02-004g |  |  |  | FEC | Alina Liru Lu, Tim Schmidl | Technicalrdy 2 vote | FECrdy 2 vote | Alina Liru Lu, Tim Schmidlrdy 2 vote
11 | Virk, Bhupender | Technical | 52 |  | 10 | There is no way for a receiving node to identify if the MR-FSK frame under reception has gone through interleaver at the originator before it was transmitted |  | No | This information should be indicated in the frame being received, preferrably via the SFD. Can there be SFDs defined based on the usage of the FEC scheme and usage of interleaver? | rdy 2 vote | Rejected. Reason for rejection as described in document 15-11-701-02-004g |  |  |  | SFD | Alina Liru Lu, Tim Schmidl | Technicalrdy 2 vote | SFDrdy 2 vote | Alina Liru Lu, Tim Schmidlrdy 2 vote
12 | Virk, Bhupender | Technical | 11 |  | 26 | While an intending coordinator is performing "active MPM EB" scanning, what will be the different IEs that can be requested through the MPM EBR. Can any IEs other than the IEs defined in 15.4g spec for co-existence be requested through the MPM EBR. It makes sense to request only the coexspec IE during scanning for MPM EB. This is not clearly specified anywhere. |  | No | The format of the MPM EBR should be specified clearly. It should be specifed that the MPM EBR shall not have any list of IE IDs but shall have EBFilter IE as the only IE in the MPM EBR. The EBFilter IE's PIB List shall have only one PIB ID i.e MPMIE defined in 15.4g spec.Based on the scan type, MLME shall know how it has to create the EBR. It shall consider the additional IE ID list passed by the upper layer through MLME-SCAN primitive, if it is requested to perform ENHANCED ACTIVE SCAN. OR like the way a new parameter IEID has been introduced to specify the IEs that shall be present in the periodic MPM EBs , can there be a new parameter through which the application can specify the different IEs that it can request through the MPM EBR? | rdy 2 vote | Rejected. Table 4b shows the MPM-related Coexistence Specification IE that can be requested by using the EBR. In Table 4b, while the Coexistence Specification IE is the only IE that can be requested in an EBR, restrictions that other IEs cannot be requested. is overly retrictive. |  |  |  | MPM | Chin Sean Sum | Technicalrdy 2 vote | MPMrdy 2 vote | Chin Sean Sumrdy 2 vote
13 | Virk, Bhupender | Technical | 26 |  | 25 | IEID parameter in MLME-START primitive which IEs are sent in the MPM EB. If the application intends to send Coex spec IE in the periodic MPM EB by by issuing MLME-START primitive, what it should specify in the IEID parameter? Since Coexspec IE ID is actually a SUB ID within MLME IE ( a Payload IE), it implies that the application has to specify MLME IE(0x09). But there is no way for the MLME to know the differnt sub IEs to be included in the MPM EB. Should the application provide a list of Sub Ids following the MLME IE in this IEID list? If so in what format.? And also if sub ID is specified does the application need to specify whether the sub ID is that of a long or short sub ID? |  | No | The format of the list of IEs being passed to the MLME through the IEID should be specified properly to indicate Sub IDs , type of the Sub ID(long or short) etc.. For eg: 0x09(MLME IE), 0x02(number of short sub IDs), 0x02(num of long sub ids) , list of short sub Ids, list of long sub ids, further list of IE Ids | rdy 2 vote | Revised. The ID for this IE is specified as 0x9 in P802.15.4e draft Table 4b, thus no redundancy should be done in the P802.15.4g draft. Also, the sub-ID for this IE is specified in the P802.15.4g draft Table 4a. Recommending no change. |  |  |  | MPM | Chin Sean Sum | Technicalrdy 2 vote | MPMrdy 2 vote | Chin Sean Sumrdy 2 vote
14 | Virk, Bhupender | Editorial | 26 |  | 26 | It indicates that the new parameters in the MLME-Start, i.e IEID, EnhancedBeaconOrder, OffsetTimeSlot and NBPANEnhancedBeaconOrder are introduced to define the periodicity of the MPM EBs. The name gives an impression that these can be used for defining the periodicity of the regular enhanced beacons also. |  | No | Please change the names of the parameters by prefixing "MPM" | Rejected | Reason for Rejection: It should be noted that the EB parameters defined in P802.15.4e should be used wherever possible. Prefixing MPM is basically conflicting this basis. |  |  |  | MPM | Chin Sean Sum | EditorialRejected | MPMRejected | Chin Sean SumRejected | 2011-09-30
15 | Virk, Bhupender | Editorial | 29 |  | 33 | It is stated that the new PIB macEnhancedBeaconOrder defines the periodicity of MPM EBs in beacon enabled PAN. This can be wrongly interpreted to be used for defining the regular enhanced beacons. |  | No | Please change the names of the parameters by prefixing "MPM" | Rejected | Reason for Rejection: It should be noted that the EB parameters defined in P802.15.4e should be used wherever possible. Prefixing MPM is basically conflicting this basis. |  |  |  | MPM | Chin Sean Sum | EditorialRejected | MPMRejected | Chin Sean SumRejected | 2011-09-30
16 | Virk, Bhupender | Editorial | 29 |  | 33 | It is stated that the new PIB macNBPANEnhancedBeaconOrder defines the periodicity of MPM EBs in non-beaon enabled PAN . This can be wrongly interpreted to be used for defining the regular enhanced beacons. |  | No | Please change the names of the parameters by prefixing "MPM" | Rejected | Reason for Rejection: It should be noted that the EB parameters defined in P802.15.4e should be used wherever possible. Prefixing MPM is basically conflicting this basis. |  |  |  | MPM | Chin Sean Sum | EditorialRejected | MPMRejected | Chin Sean SumRejected | 2011-09-30
17 | Virk, Bhupender | Editorial | 29 |  | 33 | It is stated that wrongly that if macEnhancedBeaconOrder = 15, no MPM EB will be transmitted. |  | No | please remove this statement as transmission of MPM EBs is determined by even macNBPANEnhancedBeaconOrder PIB in case of non beacon enabled PAN | Revised | If parameter macEnhancedBeaconOrder = 15, no periodic MPM EB will be transmitted. However, on demand MPM EB may still be transmitted. Change statement to "…, no periodic EB will be transmitted." |  |  |  | MPM | Chin Sean Sum | EditorialRevised | MPMRevised | Chin Sean SumRevised | 2011-09-30
18 | Virk, Bhupender | Technical | 17 |  | 52 | the statement made for explaining the different bits of the SUN Features field of SUN PHY Capabilities IE is being interpreted in a way that these bits indicate the availabiltiy or capability or support of these features on a node. If this is so then, there are no PIBs in the PHY which indicate the different PHY capabilities w.r.t these features. Please refer the proposed change. If these bits are indicating if the features are active or inactive in the PHY then we have corresponding PHY PIBs from where the information can be used for constructing this sub field in the SUN PHY capabilities IE. Please do not refer the proposed change. |  | No | Introduce new boolean PHY PIBs for indicating the capability of the PHY with diffrernt features like 1) macNRNSCcapable 2) macRSCcapable 3) macInterleaveCapable 4) macDatawhiteningCapable 5) macModeSwitchCapable There should be corresponding boolean PIBs whether or not they are enabled or disabled. For eg, we already have a PIB, phyFSKScramblePSDU indicating if the data whitening is enabled or not. When MLME has to create the SUN PHY Capabilities it gets all the information to construct the IE using these new PIBs. | rdy 2 vote | Revised. These bits indicate if the features are active or inactive. No change required. |  |  |  | IE | Ben Rolfe | Technicalrdy 2 vote | IErdy 2 vote | Ben Rolferdy 2 vote
19 | Bims, Harry | Editorial | 5 | 3.1 | 10 | Please insert a definition for CSM here. |  | Yes | Common Signaling Mode (CSM): The CSM specifies the PHY layer mode used between SUN devices implementing multi-PHY management (MPM). | Revised | Add into the Definition Clause, the following "Common Signaling Mode: A common PHY mode used between SUN devices implementing the multi-PHY management (MPM) scheme." |  |  |  | MPM | Chin Sean Sum | EditorialRevised | MPMRevised | Chin Sean SumRevised | 2011-09-30
20 | Bims, Harry | Editorial | 5 | 3.1 | 13 | Please insert a definition for multi-PHY layer management (MPM) |  | Yes | Multi-PHY layer management: a scheme that facilitates interoperability and negotiation among potential coordinators with different PHYs by permitting a potential coordinator to detect an operating network during its discovery phase using the common signaling mode (CSM) appropriate to the band being used. The MPM procedure can be used in conjunction with the CCA mechanism to provide enhanced coexistence. | Revised | Add into the Definition Clause, the following "Multi-PHY Layer Management: A scheme that facilitates interoperability and negotiation among potential coordinators with different PHYs by permitting a potential coordinator to detect an operating network during its discovery phase using the common signaling mode (CSM) appropriate to the band being used." |  |  |  | MPM | Chin Sean Sum | EditorialRevised | MPMRevised | Chin Sean SumRevised | 2011-09-30
21 | Bims, Harry | General | 5 | 3.2 | 46 | For consistency, refer to MPM and Multi-PHY layer management |  | No | change 'multi-physical layer management' to 'multi-PHY layer management' | rdy 2 vote | Accepted. |  |  |  | MPM | Chin Sean Sum | Generalrdy 2 vote | MPMrdy 2 vote | Chin Sean Sumrdy 2 vote
22 | Bims, Harry | General | 14 | 5.2.1.9 | 10 | This paragraph, beginning with "At the transmitter", is confusing and incomplete. |  | Yes | Replace this paragraph with the following: "At the transmitter, the remainder of step a) is initialized to all ones, prior to multiplication by x^k and then division by the generator polynomial G_32(x). The remainder of step b) is initialized to all zeroes, prior to multiplication by x^32 and then division by the generator polynomial G_32(x). The modulo 2 sum of the two resultant remainders is converted into the FCS field value by computing its ones complement. | rdy 2 vote | Rejected. The description in the current draft is technically correct and includes all the necessary details. (It should be noted that the text in the draft is consistent with that in IEEE802.15.3). No change is required. |  |  |  | FCS | Steve Shearer | Generalrdy 2 vote | FCSrdy 2 vote | Steve Shearerrdy 2 vote
23 | Bims, Harry | Technical | 14 | 5.2.1.9 | 10 | This paragraph, beginning with "At the transmitter", is confusing and possibly incomplete. |  | Yes | Replace this paragraph with the following: "At the transmitter, the remainder of step a) is initialized to all ones, prior to multiplication by x^k and then division by the generator polynomial G_32(x). The remainder of step b) is initialized to all zeroes, prior to multiplication by x^32 and then division by the generator polynomial G_32(x). The modulo 2 sum of the two resultant remainders is converted into the FCS field value by computing its ones complement. | rdy 2 vote | Rejected. The description in the current draft is technically correct and includes all the necessary details. (It should be noted that the text in the draft is consistent with that in IEEE802.15.3). No change is required. |  |  |  | FCS | Steve Shearer | Technicalrdy 2 vote | FCSrdy 2 vote | Steve Shearerrdy 2 vote
24 | Bims, Harry | Editorial | 28 | 6.4.3 | 5 | For consistency, specify that valid values for CSS PHYs up front. |  | Yes | Replace "For CSS PHYs, a" with "For CSS PHYs, values 1-2 are valid. A" | Rejected | Reason for Rejection: This text is part of 15.4-2011, and 4g has no reason to modify it. |  |  |  | Editorial | Monique Brown | EditorialRejected | EditorialRejected | Monique BrownRejected | 2011-09-30
25 | Bims, Harry | Editorial | 41 | 8.1a | 41 | Replace the sentence beginning with "To facilitate" to improve the grammar. |  | Yes | Here is the new sentence: The CSM specifies the PHY layer mode used between SUN devices implementing the multi-PHY management (MPM) scheme described in 5.1.9. | Revised | Recommend to use the sentence "The CSM is a common PHY mode specified to facilitate the multi-PHY management (MPM) scheme described in 5.1.9." |  |  |  | MPM | Chin Sean Sum | EditorialRevised | MPMRevised | Chin Sean SumRevised | 2011-09-30
26 | Bims, Harry | Editorial | 94 | 16.3.1.3 | 36 | fix typo |  | Yes | Replace "the those" with "those" | Accepted |  |  |  |  | Editorial | Monique Brown | EditorialAccepted | EditorialAccepted | Monique BrownAccepted | 2011-09-30
27 | Mori, Kenichi | Technical | 13 | 5.2.1 | 8 | The FCS field of the figure 42 shows 2 vlaues, 2 and 4 octets. This value does not match with 4e document (d6P802-15-4e_Draft_Standard.pdf, page 52, figure 42). These values must be alligned with each other. |  | Yes | Discuss with TG4e to solve this issue. | rdy 2 vote | Rejected. Since the TG4g ammendment adds a 4-octet FCS, the figure accurately reflects changes introduced by this ammendment. Merging with changes introduced by ammendment 4e will be handled as part of future rollup activities. |  |  |  | FCS | Jorjeta Jetcheva | Technicalrdy 2 vote | FCSrdy 2 vote | Jorjeta Jetchevardy 2 vote
28 | Simon, Jonathan | Editorial | 16 | 5.2.4 | 10 | Table 4a is intended to define MLME nested subIDs, so it actually belongs in table 4c of 4e draft. |  | No | Change table to 4c. | Accepted |  |  |  |  | Editorial | Monique Brown | EditorialAccepted | EditorialAccepted | Monique BrownAccepted | 2011-09-30
29 | Simon, Jonathan | General | 16 | 5.2.4.1 | 27 | The defined IEs are found in section 5.2.4.3 of the 4e draft. |  | No | Move 5.2.4.1-5.2.4.4 to 5.2.4.3.16 - 5.2.4.3.19 | rdy 2 vote | Accepted. |  |  |  | IE | Jorjeta Jetcheva | Generalrdy 2 vote | IErdy 2 vote | Jorjeta Jetchevardy 2 vote
30 | Janbu, Oyvind | Technical | 52 | 16.1.1.3 | 46 | The sentence "All multi-bit fields are unsigned integers and shall be processed MSB first." is unclear to me. If this means that an octet is transmitted / received MSB first over air, I think this is inconsistent with the previous versions of 15.4 without any good reason. It is also conflicting with the FCS description, which specifies LSB first (in 15.4i). If "processed MSB first" it means something else, it wasn't clear to me. |  | Yes | Clearly specify that all data are processed least significant bit first over air. For instance, use the sentence "Within each octet, the LSB, b0, is processed first and the MSB, b7, is processed last." which is taken from another PHY. | rdy 2 vote | Rejected. A general rule of sending LSB first would create ambiguity in the bit order of multi-bit fields which are not integers (see 15-10-0443r0). This ambiguity is resolved by defining a bit order for the PHR structure independently of the field definitions. This approach is generalized to handle the bit-order treatment of the SHR-PHR-PSDU structure, and consequently the bit-ordering is consistent with the 15.4 UWB PHY which also has a PHR with multi-bit non-integer fields. The reference to the FCS is not relevant to the 15.4g amendment since the FCS is a MAC field, and its bit-order is defined in the MAC clause. The FCS is therefore part of the PSDU which is defined to be transmitted in left-to-right order (see sub-clause 16.1.1 of the 4g amendment) and it is the responsibility of the MAC to present the content of the PSDU in the bit-order defined in the MAC clause. |  |  |  | Bit Order | Larry Taylor | Technicalrdy 2 vote | Bit Orderrdy 2 vote | Larry Taylorrdy 2 vote
31 | Janbu, Oyvind | Technical | 53 | 16.1.1.4 | 31 | The sentence "All multi-bit fields are unsigned integers and shall be processed MSB first." is unclear to me. If this means that an octet is transmitted / received MSB first over air, I think this is inconsistent with the previous versions of 15.4 without any good reason. It is also conflicting with the FCS description, which specifies LSB first (in 15.4i). If "processed MSB first" it means something else, it wasn't clear to me. |  | Yes | Clearly specify that all data are processed least significant bit first over air. For instance, use the sentence "Within each octet, the LSB, b0, is processed first and the MSB, b7, is processed last." which is taken from another PHY. | rdy 2 vote | Rejected. A general rule of sending LSB first would create ambiguity in the bit order of multi-bit fields which are not integers (see 15-10-0443r0). This ambiguity is resolved by defining a bit order for the PHR structure independently of the field definitions. This approach is generalized to handle the bit-order treatment of the SHR-PHR-PSDU structure, and consequently the bit-ordering is consistent with the 15.4 UWB PHY which also has a PHR with multi-bit non-integer fields. The reference to the FCS is not relevant to the 15.4g amendment since the FCS is a MAC field, and its bit-order is defined in the MAC clause. The FCS is therefore part of the PSDU which is defined to be transmitted in left-to-right order (see sub-clause 16.1.1 of the 4g amendment) and it is the responsibility of the MAC to present the content of the PSDU in the bit-order defined in the MAC clause. |  |  |  | Bit Order | Larry Taylor | Technicalrdy 2 vote | Bit Orderrdy 2 vote | Larry Taylorrdy 2 vote
32 | Janbu, Oyvind | Technical | 53 | 16.1.1.3 |  | Figure 112 has a "Bit mapping" row. Bit mapping should always be the same for all multi-bit fields, and is redundant |  | No |  | rdy 2 vote | Rejected. The Bit Mapping row explicitly states the bit representation of the fields of the structure. It is modelled on the UWB PHR as shown in Figure 88 of 802.15.4-2011. |  |  |  | Bit Order | Larry Taylor | Technicalrdy 2 vote | Bit Orderrdy 2 vote | Larry Taylorrdy 2 vote
33 | Janbu, Oyvind | Technical | 58 |  |  | Table 118: The specification of 4-level modulation isn't clear unless the bit ordering of the Symbol is also clearly defined. |  | Yes | Clearly specify the bit ordering specified for the 2-bit symbols (e.g. b1 b0), in addition to the mapping of an octet onto 4 such 2-bit symbols (where the least significant 2 bits are transmitted and received first, I assume) | rdy 2 vote | Rejected. The bit order is well defined in 16.1.1 as explained in the proposed resolution to CID 30. Table 118 indicates the mapping for bits or pairs of bits to the frequency deviations for 2- & 4-FSK modulations. There does not seem to be any reason to infer that bits would be inverted when mapping the 4 di-bit pairs of an octet to the 4 4-FSK symbols for an octet. However, if it would make the standard better it would be possible to state explicity that bits are processed in the order in which they are notionally received from the MAC-PHY interface as defined in 16.1.1 JLT contact comenter cc Phil |  |  |  | Bit Order | Larry Taylor | Technicalrdy 2 vote | Bit Orderrdy 2 vote | Larry Taylorrdy 2 vote
34 | Janbu, Oyvind | Technical | 68 | 15.1.5.2 | 22 | The subclause on "Regulatory compliance" is redundant and should be removed. (Similar subclauses are not included on other PHYs in 4g or 4i.) |  | No | Remove subclause 15.1.5.2 | rdy 2 vote | Rejected. Similar statements pertaining to regulatory compliances are in fact included in the baseline standard. |  |  |  | Radio Spec | Cristina Seibert | Technicalrdy 2 vote | Radio Specrdy 2 vote | Cristina Seibertrdy 2 vote
35 | Janbu, Oyvind | Technical | 78 | 16.2.1.3 | 15 | The sentence "All multi-bit fields are unsigned integers and shall be processed MSB first." is unclear to me. If this means that an octet is transmitted / received MSB first over air, I think this is inconsistent with the previous versions of 15.4 without any good reason. It is also conflicting with the FCS description, which specifies LSB first (in 15.4i). If "processed MSB first" it means something else, it wasn't clear to me. |  | Yes | Clearly specify that all data are processed least significant bit first over air. For instance, use the sentence "Within each octet, the LSB, b0, is processed first and the MSB, b7, is processed last." which is taken from another PHY. | rdy 2 vote | Rejected. A general rule of sending LSB first would create ambiguity in the bit order of multi-bit fields which are not integers (see 15-10-0443r0). This ambiguity is resolved by defining a bit order for the PHR structure independently of the field definitions. This approach is generalized to handle the bit-order treatment of the SHR-PHR-PSDU structure, and consequently the bit-ordering is consistent with the 15.4 UWB PHY which also has a PHR with multi-bit non-integer fields. The reference to the FCS is not relevant to the 15.4g amendment since the FCS is a MAC field, and its bit-order is defined in the MAC clause. The FCS is therefore part of the PSDU which is defined to be transmitted in left-to-right order (see sub-clause 16.1.1 of the 4g amendment) and it is the responsibility of the MAC to present the content of the PSDU in the bit-order defined in the MAC clause. |  |  |  | Bit Order | Larry Taylor | Technicalrdy 2 vote | Bit Orderrdy 2 vote | Larry Taylorrdy 2 vote
36 | Janbu, Oyvind | Technical | 93 | 16.3.1.3 | 15 | The sentence "All multi-bit fields are unsigned integers and shall be processed MSB first." is unclear to me. If this means that an octet is transmitted / received MSB first over air, I think this is inconsistent with the previous versions of 15.4 without any good reason. It is also conflicting with the FCS description, which specifies LSB first (in 15.4i). If "processed MSB first" it means something else, it wasn't clear to me. |  | Yes | Clearly specify that all data are processed least significant bit first over air. For instance, use the sentence "Within each octet, the LSB, b0, is processed first and the MSB, b7, is processed last." which is taken from another PHY. | rdy 2 vote | Rejected. A general rule of sending LSB first would create ambiguity in the bit order of multi-bit fields which are not integers (see 15-10-0443r0). This ambiguity is resolved by defining a bit order for the PHR structure independently of the field definitions. This approach is generalized to handle the bit-order treatment of the SHR-PHR-PSDU structure, and consequently the bit-ordering is consistent with the 15.4 UWB PHY which also has a PHR with multi-bit non-integer fields. The reference to the FCS is not relevant to the 15.4g amendment since the FCS is a MAC field, and its bit-order is defined in the MAC clause. The FCS is therefore part of the PSDU which is defined to be transmitted in left-to-right order (see sub-clause 16.1.1 of the 4g amendment) and it is the responsibility of the MAC to present the content of the PSDU in the bit-order defined in the MAC clause. |  |  |  | Bit Order | Larry Taylor | Technicalrdy 2 vote | Bit Orderrdy 2 vote | Larry Taylorrdy 2 vote
37 | Janbu, Oyvind | Editorial | 93 | 16.3.1.1 | 23 | The language describing the preamble field ("seven, zero octets" and "four, zero octets") is somewhat unclear to me. |  | Yes | Change the language similar to how the preamble field is described in for instance section 10.1.1 of 4i. For instance, "...shall be 8 octets each of which equals zero." | Revised | Change the first sentence in the paragraph to "The Preamble field shall contain a sequence of 56 bits, all zero, for the 780 MHz..." Change the second sentence to "It shall contain a sequence of 32 bits, all zero, for the 470 MHz..." |  |  |  | Editorial | Monique Brown | EditorialRevised | EditorialRevised | Monique BrownRevised | 2011-09-30
38 | Janbu, Oyvind | Technical | 52 | 16.1.1.1 | 3 | In which bit-order is the 8-bit sequence to be transmitted? |  | Yes | Clearly define which bit is transferred first in the sequence. | rdy 2 vote | Revised. No change required Figure 110 shows the SHR to consist of the Preamble and SFD. 16.1.1 defines the SHR to be transmitted as an n-bit string (b0 on the left, bn-1 on th eright) transmitted b0 first. Therefore the bit order of the SHR is well defined. |  |  |  | Bit Order | Larry Taylor | Technicalrdy 2 vote | Bit Orderrdy 2 vote | Larry Taylorrdy 2 vote
39 | Janbu, Oyvind | Technical | 52 | 16.1.1.1 | 5 | In which symbol order is the 16-bit seqeuence to be transmitted? And what is the bit ordering when mapping two bits to a 4 FSK symbol? |  | Yes | Clearly define which symbol is transferred first in the sequence, and the mapping from 2 bits to a 4FSK frequency. | rdy 2 vote | Revised. No change required Symbols are constructed according to the modulation scheme defined in 16.1.2.2. Bit to symbol mapping is defined in table 118. Bit order treatment is defined in 16.1.1. Therefore the symbol sequence and bit mapping appear to be well defined. |  |  |  | Bit Order | Larry Taylor | Technicalrdy 2 vote | Bit Orderrdy 2 vote | Larry Taylorrdy 2 vote
40 | Janbu, Oyvind | Technical | 53 | 16.1.1.3 | 24 | Is it really true that the frame length field can be 0 ? Also, the language <<between 0 and aMaxPHYPacketSize>> isn't clear, as it isn't defined if values are inclusive or not. |  | Yes | Clearify language, and possibly restrict the lower bound of the length field further. | rdy 2 vote | Revised. Remove the statement from the amendment. This will be addressed in 4e amendment. |  |  |  | Frame Size | John Buffington | Technicalrdy 2 vote | Frame Sizerdy 2 vote | John Buffingtonrdy 2 vote
41 | Janbu, Oyvind | Technical | 55 | 16.1.1.4 | 1 | The text <<If either validation fails>> isn't clear to me. Does this include only error detection, or also after having perforemed single error correction, as mentioned on the previous page? |  | Yes | Clarify the validation procedure more accurately. If the intention is to perform single bit error correction before failing, then this must be specified. If the intention is not to perform single bit error correction, only error detection, then the reference to error correction on the previous page should be removed. | rdy 2 vote | Revised. Resolved by CID 210. |  |  |  | Mode Switch | Kuor-Hsin Chang | Technicalrdy 2 vote | Mode Switchrdy 2 vote | Kuor-Hsin Chang rdy 2 vote
42 | Janbu, Oyvind | Editorial | 61 | 16.1.2.4 | 51 | <<It is strongly recommended to use>> isn't typical 15.4 (or IEEE) terminology. |  | No | Replace by something like <<Padding bit patterns should not contain...>> | Accepted |  |  |  |  | Editorial | Monique Brown | EditorialAccepted | EditorialAccepted | Monique BrownAccepted | 2011-09-30
43 | Janbu, Oyvind | Editorial | 65 | 16.1.3 | 23 | What does it mean that <<The PN9 generator is clocked starting from the seed>> ? |  | No | Make the language more explicit? | Revised | Change text to “The PN9 generator is clocked using the seed as the starting point and enabled after the first clock cycle.” |  |  |  | Editorial | Monique Brown | EditorialRevised | EditorialRevised | Monique BrownRevised | 2011-09-30
44 | Janbu, Oyvind | Technical | 68 | 16.1.5.2 | 22 | This whole subclause on regulatory compliance is unneccessary, and everything in this text goes without saying. There is not a similar subclause on other PHYs, to my knowledge. |  | Yes | Remove subclause 16.1.5.2 | rdy 2 vote | Rejected. see CID 34. |  |  |  | Radio Spec | Cristina Seibert | Technicalrdy 2 vote | Radio Specrdy 2 vote | Cristina Seibertrdy 2 vote
45 | Janbu, Oyvind | Technical | 68 | 16.1.5.5 | 53 | The transmitter symbol rate tolerance is unneccesarily wide, and will only lead to degraded performance in real life. Commonly available transmitters / transceivers will be capable of having a symbol rate accuracy similar to the crystal accuaray. |  | Yes | Make transmitter symbol rate accuracy equal +/- 40 ppm as well. If so, I believe the jitter statement can be removed, or included in a single requirement. | rdy 2 vote | Rejected. 300 ppm is not due to crystal accuracy but is required by transceiver devices that uses PLL's for data clock generation. In such cases only a discrete set of values can be realized which may not hit the exact required value. |  |  |  | Radio Spec | Hartman Van Wyk | Technicalrdy 2 vote | Radio Specrdy 2 vote | Hartman Van Wykrdy 2 vote
46 | Janbu, Oyvind | Technical | 68 | 16.1.5.5 | 53 | If symbol rate jitter is a requirement, a method to measure it should be specified. |  | Yes | Include a measurement method for the symbol rate jitter (e.g. Similar to other standards), or remove the symbol rate jitter and have a simpler accuracy requirement. | rdy 2 vote | Revised. Add the following text to page 68 line 54: "The jitter is measured as the standard deviation of bit edges from the nominal bit edge position for the symbol rate used by the transmitter". |  |  |  | Radio Spec | Cristina Seibert | Technicalrdy 2 vote | Radio Specrdy 2 vote | Cristina Seibertrdy 2 vote
47 | Janbu, Oyvind | Technical | 69 | 16.1.5.7 | 28 | I'm not sure if this subclause is meant to set a requirement on the implemented sensitivity, but there doesn't seem to be a <<shall>> statement in this subclause. |  | Yes | Include a <<shall>> statement on receiver sensitivity. | rdy 2 vote | Revised. Change text as follows: "The MR-FSK receiver sensitivity shall be better than S, where S, for binary modulation, is defined…". Change "If FEC is implemented, the value of S0 shall be –97 dBm." to "If FEC is enabled, the value of S0 is –97 dBm." |  |  |  | Radio Spec | Cristina Seibert | Technicalrdy 2 vote | Radio Specrdy 2 vote | Cristina Seibertrdy 2 vote
48 | Janbu, Oyvind | Editorial | 69 | 16.1.5.7 | 35 | The specification for S0 with and without FEC could have been made clearer. |  | Yes | Specify S0 on a single line, including numbers both with and without FEC. | Accepted |  |  |  |  | Editorial | Monique Brown | EditorialAccepted | EditorialAccepted | Monique BrownAccepted | 2011-09-30
49 | Janbu, Oyvind | Technical | 69 | 16.1.5.8 | 53 | To provide a real-life measurement, the interferer should also be a modulated signal.This is also true for other 802.15.4 PHYs. |  | Yes | Make the interferer a modulated signal, similar to the desired signal. | rdy 2 vote | Rejected. see CID 4. |  |  |  | Radio Spec | Cristina Seibert | Technicalrdy 2 vote | Radio Specrdy 2 vote | Cristina Seibertrdy 2 vote
50 | Janbu, Oyvind | Editorial | 94 | 16.3.1.3 | 39 | It would be helpful with a figure showing the appropriate shift register to calculate the HCS, similar to how the FCS figures are made elsewhere in 802.15.4 |  | Yes | Insert a figure to illustrate the calculation of the HCS. | Accepted |  |  |  |  | Editorial | Monique Brown | EditorialAccepted | EditorialAccepted | Monique BrownAccepted | 2011-09-30
51 | Janbu, Oyvind | Technical | 95 | 16.3.1.3 | 3 | The HCS field should be transmitted with its least significant bit first, similar to how the FCS is transmitted in 802.15.4. It would be really confusing if the HCS and FCS was transmitted with opposite bit ordering. (See also other comments on bit ordering) |  | Yes | Make sure that the HCS is transmitted in the same bit ordering as the FCS. | rdy 2 vote | Rejected. See resolution of CID 30. The UWB PHR (see 14.2.6 of 15.4-2011) parity bits are transmitted MSB first and the UWB PHR is the model for the 15.4g PHR as explained in the response to CID 30. FCS is a MAC structure and its bit-order is defined in the MAC clause. |  |  |  | Bit Order | Larry Taylor | Technicalrdy 2 vote | Bit Orderrdy 2 vote | Larry Taylorrdy 2 vote
52 | Sum, Chin-Sean | General | 42 | 1 | 1 | The frequency band allocated for SUN in Japan will be moved to 920MHz band. |  | No | Update Table 69a to reflect this change. Add the new band. | rdy 2 vote | Accepted. See resolution to comment CID 203 |  |  |  | Frequency Band | Ruben Salazar | Generalrdy 2 vote | Frequency Bandrdy 2 vote | Ruben Salazarrdy 2 vote
53 | Hach, Rainer | General |  |  |  | The PAR asks for a system to "....Achieve the optimal energy efficient link margin given the environmental conditions encountered in Smart Metering deployments...." and which "...Provides mechanisms that enable coexistence with other systems in the same band(s) including IEEE 802.11, 802.15 and 802.16 systems...." It is not visible to me how multiple competing PHYs should fullfill the above requirements, |  | Yes | Select one PHY and add coexistence features as required by the PAR | rdy 2 vote | Rejected. Each of the PHYs addresses a different application/environment. The MR-FSK PHY mode has been selected to provide good transmit power efficiency due to the constant envelope of the transmit signal. The MR-O-QPSK PHY shares the characteristics of the current 802.15.4 O-QPSK, making multi-mode systems more cost effective and easier to design. The MR-OFDM PHY has been designed to provide higher data rates in channels that have significant delay spread." The channel access methods defined in 802.15.4 and proposed in TG4e provide sufficient coexistence mechanism for dissimilar networks. In addition, a consistent channel plan and the mandatory MR-FSK mode provides coexistence mechanism for co-located similar networks. |  |  |  | Coexistence | Phil Beecher | Generalrdy 2 vote | Coexistencerdy 2 vote | Phil Beecherrdy 2 vote
54 | Yasukawa, Kazuyuki | Editorial | 19 | 5.2.4.2 | 46 | Expression of mod index should be aligned throughout the table |  | No | Change "1/3" to "0.33" | Accepted |  |  |  |  | Editorial | Monique Brown | EditorialAccepted | EditorialAccepted | Monique BrownAccepted | 2011-09-30
55 | Yasukawa, Kazuyuki | Editorial | 57 | 16.1.2 | 9 | Expression of mod index should be aligned throughout the document. |  | No | Change "1/3" to "0.33" | Revised | Make the change requested by the commenter and make a similar change in Table 116. |  |  |  | Editorial | Monique Brown | EditorialRevised | EditorialRevised | Monique BrownRevised | 2011-09-30
56 | Seibert, Cristina | Editorial | 13 | 5.2 | 1 | Some frame updates from the 4e amendment are included, such as the General frame format with the IEs, but not others such as the Enhanced ACK. |  | No | Be consistent. Show all the possible MAC frames, updated with the changes to the FCS field. | Accepted |  |  |  |  | Editorial | Monique Brown | EditorialAccepted | EditorialAccepted | Monique BrownAccepted | 2011-09-30
57 | Seibert, Cristina | Technical | 94 | 16.3.1.3 | 26 | What is the purpose of this reference: "Table 71 in Clause 10 summarizes the type of payload versus the frame length value."? |  | No | Clarify | rdy 2 vote | Revised. This sentence does not make sense in both context and placement. Remove the sentence. |  |  |  | MR-O-QPSK | Clint Powell | Technicalrdy 2 vote | MR-O-QPSKrdy 2 vote | Clint Powellrdy 2 vote
58 | Seibert, Cristina | Editorial | 60 | 16.1.2.4 | 52 | It is unclear that Lpsdu is the same as the FRAME LENGTH field in the PHR. Also, no need to restate the FCS is included. |  | No | Use consistent terminology, and perhaps include cross-reference to Figure 112 and remove statement about FCS being included. | Revised | Agree to remove the reference to FCS. Lpsdu is equal to the content of the Frame Length field, as pointed out by the commenter. It would be awkward to insert this into the equation, however. Change the text from "the length of the PSDU (LPSDU; FCS included)" to "the length of the PSDU (LPSDU is equal to the content of the Frame Length field in Figure 112)." |  |  |  | Editorial | Monique Brown | EditorialRevised | EditorialRevised | Monique BrownRevised | 2011-09-30
59 | Seibert, Cristina | Editorial | 88 | 16.2.3.10 | 49 | It is unclear that the length of the PSDU is the same as the FRAME LENGTH field in the PHR. |  | No | Use consistent terminology, and perhaps include cross-reference to Figure 129. | Revised | Change text to say the following: "the number of pad bits, NPAD, are computed from the length, in octets, of the PSDU (LENGTH is equal to the content of the Frame Length field in Figure 129) as follows..." |  |  |  | Editorial | Monique Brown | EditorialRevised | EditorialRevised | Monique BrownRevised | 2011-09-30
60 | Seibert, Cristina | Editorial | 78 | 16.2.1.3 | 43 | It is unclear if this is the length before or after encoding and the explanation of "PHY payload" does not make it any clearer. |  | No | Change "specifies the total number of octets contained in the PSDU (i.e., PHY payload)." to "specifies the total number of octets contained in the PSDU (prior to FEC encoding)." | Accepted |  |  |  |  | Editorial | Monique Brown | EditorialAccepted | EditorialAccepted | Monique BrownAccepted | 2011-09-30
61 | Seibert, Cristina | Editorial | 53 | 16.1.1.3 | 24 | It is unclear if this is the length before or after encoding and the explanation of "PHY payload" does not make it any clearer. |  | No | Change "specifies the total number of octets contained in the PSDU (i.e., PHY payload)." to "specifies the total number of octets contained in the PSDU (prior to FEC encoding, if enabled)." | Accepted |  |  |  |  | Editorial | Monique Brown | EditorialAccepted | EditorialAccepted | Monique BrownAccepted | 2011-09-30
62 | Seibert, Cristina | Editorial | 94 | 16.3.1.3 | 24 | It is unclear if this is the length before or after encoding and the explanation of "PHY payload" does not make it any clearer. |  | No | Change "specifies the total number of octets contained in the PSDU (i.e., PHY payload)." to "specifies the total number of octets contained in the PSDU (prior to FEC encoding)." | Accepted |  |  |  |  | Editorial | Monique Brown | EditorialAccepted | EditorialAccepted | Monique BrownAccepted | 2011-09-30
63 | Seibert, Cristina | Editorial | 83 | 16.2.3.5 | 31 | Equation "i = (Ncbps/Nrow) x k mod(Nrow) " is ambiguos; the mod could apply to k or the whole product. |  | No | Change to: "i = (Ncbps/Nrow) x [ k mod(Nrow) ] " | Accepted |  |  |  |  | Editorial | Monique Brown | EditorialAccepted | EditorialAccepted | Monique BrownAccepted | 2011-09-30
64 | Seibert, Cristina | Editorial | 85 | 16.2.3.7 | 33 | It's the number of various tones that is shown in Table 133, not the tones themselves. |  | No | Change to "The number of pilot tones and null tones for each option are shown in Table 133." | Revised | Modify the first sentence to say, "The number of pilot and null tones for each OFDM option are defined as shown in Table 133." |  |  |  | Editorial | Monique Brown | EditorialRevised | EditorialRevised | Monique BrownRevised | 2011-09-30
65 | Seibert, Cristina | Editorial | 86 | 16.2.3.7 | 36 | Missing statement about the DC tone being numbered as sub-carrier 0. |  | No | Include statement. | Revised | Revised. Add the following sentence at line 34: "The DC tone is numbered as 0." |  |  |  | Editorial | Monique Brown | EditorialRevised | EditorialRevised | Monique BrownRevised | 2011-09-30
66 | Seibert, Cristina | Editorial | 86 | 16.2.3.7 | 36 | The "sets of pilot tones" are not shown in Table 134-137. It is the the sub-carrier numbers that are shown in the tables. |  | No | Change to: "the device shall use the 13 sets of pilot tones consisting of the sub-carriers shown in Table 134". Make the same changes to subsequent statements pertaining to Tables 135, 136, 137. | Accepted |  |  |  |  | Editorial | Monique Brown | EditorialAccepted | EditorialAccepted | Monique BrownAccepted | 2011-09-30
67 | Kojima, Fumihide | Technical | 32 | 8.1.1 | 34 | 920MHz band will be newly allocated for smart meters and sensor networks in Japan in 2012. |  | No | In Table 66, insert the parameter entries for 920MHz band based on Japanese new regulations after that of 917MHz band. | rdy 2 vote | Revised. Resolution as described in document 15-11-0644-01-004g |  |  |  | Frequency Band | Ruben Salazar, Kazu Yasukawa | Technicalrdy 2 vote | Frequency Bandrdy 2 vote | Ruben Salazar, Kazu Yasukawardy 2 vote
68 | Kojima, Fumihide | General | 35 | 8.1.2.6 | 32 | 920MHz band will be newly allocated for smart meters and sensor networks in Japan in 2012. |  | No | Table 68a, insert the channel parameter entries for 920MHz band based on Japanese new regulations after 917-923.5MHz band. | rdy 2 vote | Revised. Resolution as described in document 15-11-0644-01-004g |  |  |  | Frequency Band | Ruben Salazar, Kazu Yasukawa | Generalrdy 2 vote | Frequency Bandrdy 2 vote | Ruben Salazar, Kazu Yasukawardy 2 vote
69 | Kojima, Fumihide | General | 38 | 8.1.2.8.1 | 19 | 920MHz band will be newly allocated for smart meters and sensor networks in Japan in 2012. |  | No | In Table 68c, insert the frequency band entry for 920MHz band based on Japanese new regulations after 917-923.5MHz band. | rdy 2 vote | Revised. Resolution as described in document 15-11-0644-01-004g |  |  |  | Frequency Band | Ruben Salazar, Kazu Yasukawa | Generalrdy 2 vote | Frequency Bandrdy 2 vote | Ruben Salazar, Kazu Yasukawardy 2 vote
70 | Kojima, Fumihide | General | 42 | 8.2.7 | 31 | 920MHz band will be newly allocated for smart meters and sensor networks in Japan in 2012. |  | No | Replace b) as "Except for the MR-O-QPSK PHY, the 920MHz PHY or the 950 MHz PHYs, the CCA detection time shall be equal to aCCATime. phyCCADuration symbol periods shall be used for the 920MHz PHY and the 950 MHz band PHYs. For the MR-O-QPSK PHY excluding the 950 MHz band, the CCA detection time shall comply with the specifications in 16.3.4.13." | rdy 2 vote | Revised. Resolution as described in document 15-11-0644-01-004g |  |  |  | Frequency Band | Ruben Salazar, Kazu Yasukawa | Generalrdy 2 vote | Frequency Bandrdy 2 vote | Ruben Salazar, Kazu Yasukawardy 2 vote
71 | Kojima, Fumihide | Technical | 44 | 93 | 26 | 920MHz band will be newly allocated for smart meters and sensor networks in Japan in 2012. |  | No | In Table 71, replace the description of phyCCADuration as "The duration for CCA, specified in symbols. This attribute shall only be implemented with PHYs operating in the 920MHz band or the 950 MHz band." | rdy 2 vote | Accepted. |  |  |  | Frequency Band | Ruben Salazar, Kazu Yasukawa | Technicalrdy 2 vote | Frequency Bandrdy 2 vote | Ruben Salazar, Kazu Yasukawardy 2 vote
72 | Kojima, Fumihide | Technical | 44 | 9.3 | 28 | 920MHz band will be newly allocated for smart meters and sensor networks in Japan in 2012. |  | No | In Table 71, replace the first sentence of the description of phyCCATimeMethod as "This parameter determines how to calculate the time required to perform CCA detection for devices operating in the 920MHz band or the 950 MHz band." | rdy 2 vote | Accepted. |  |  |  | Frequency Band | Ruben Salazar, Kazu Yasukawa | Technicalrdy 2 vote | Frequency Bandrdy 2 vote | Ruben Salazar, Kazu Yasukawardy 2 vote
73 | Kojima, Fumihide | Technical | 55 | 16.1.2 | 13 | 920MHz band will be newly allocated for smart meters and sensor networks in Japan in 2012. |  | No | Insert "the 920MHz band and" before "the 950MHz band" in the sentence. | rdy 2 vote | Accepted. |  |  |  | Frequency Band | Ruben Salazar, Kazu Yasukawa | Technicalrdy 2 vote | Frequency Bandrdy 2 vote | Ruben Salazar, Kazu Yasukawardy 2 vote
74 | Kojima, Fumihide | Technical | 56 | 16.1.2 | 40 | 920MHz band will be newly allocated for smart meters and sensor networks in Japan in 2012. |  | No | Replace the sentences with the followings; "Table 117 shows the modulation and channel parameters for the standard-defined PHY operating modes for the 920 MHz and the 950 MHz Japanese bands. For these bands, a device shall support both operating modes #1 and #2 and may additionally support operating modes #3 and #4." | rdy 2 vote | Accepted. |  |  |  | Frequency Band | Ruben Salazar, Kazu Yasukawa | Technicalrdy 2 vote | Frequency Bandrdy 2 vote | Ruben Salazar, Kazu Yasukawardy 2 vote
75 | Kojima, Fumihide | Technical | 57 | 16.1.2 | 6 | 920MHz band will be newly allocated for smart meters and sensor networks in Japan in 2012. |  | No | In Table 117, insert the operating mode entries for 920MHz band based on Japanese new regulations before 950MHz band. | rdy 2 vote | Revised. Add entries as provided in doc 15-11-644-01-004g |  |  |  | Frequency Band | Ruben Salazar, Kazu Yasukawa | Technicalrdy 2 vote | Frequency Bandrdy 2 vote | Ruben Salazar, Kazu Yasukawardy 2 vote
76 | Kojima, Fumihide | Technical | 125 | D.7.2.2 | 17 | 920MHz band will be newly allocated for smart meters and sensor networks in Japan in 2012. | 73870700003-comment(1)_rev_NICT0829r1.doc | No | In Table D.3, insert the parameter entries for 920MHz band as attached before RF11.4. | rdy 2 vote | Revised. Add entries as provided in doc 15-11-644-01-004g |  |  |  | Frequency Band | Ruben Salazar, Kazu Yasukawa | Technicalrdy 2 vote | Frequency Bandrdy 2 vote | Ruben Salazar, Kazu Yasukawardy 2 vote
77 | Kojima, Fumihide | Technical | 35 | 8.1.2.6 | 32 | 920MHz band will be newly allocated for smart meters and sensor networks in Japan in 2012. |  | No | Table 68a, insert the channel parameter entries for 920MHz band based on Japanese new regulations after 917-923.5MHz band. | rdy 2 vote | Revised. Resolutions as described in document 15-11-0644-01-004g |  |  |  | Frequency Band | Ruben Salazar, Kazu Yasukawa | Technicalrdy 2 vote | Frequency Bandrdy 2 vote | Ruben Salazar, Kazu Yasukawardy 2 vote
78 | Kojima, Fumihide | Technical | 38 | 8.1.2.8.1 | 19 | 920MHz band will be newly allocated for smart meters and sensor networks in Japan in 2012. |  | No | In Table 68c, insert the frequency band entry for 920MHz band based on Japanese new regulations after 917-923.5MHz band. | rdy 2 vote | Revised. Resolutions as described in document 15-11-0644-01-004g |  |  |  | Frequency Band | Ruben Salazar, Kazu Yasukawa | Technicalrdy 2 vote | Frequency Bandrdy 2 vote | Ruben Salazar, Kazu Yasukawardy 2 vote
79 | Kojima, Fumihide | Technical | 42 | 8.2.7 | 31 | 920MHz band will be newly allocated for smart meters and sensor networks in Japan in 2012. |  | No | Replace b) as "Except for the MR-O-QPSK PHY, the 920MHz PHY or the 950 MHz PHYs, the CCA detection time shall be equal to aCCATime. phyCCADuration symbol periods shall be used for the 920MHz PHY and the 950 MHz band PHYs. For the MR-O-QPSK PHY excluding the 950 MHz band, the CCA detection time shall comply with the specifications in 16.3.4.13." | rdy 2 vote | Accepted. |  |  |  | Frequency Band | Ruben Salazar, Kazu Yasukawa | Technicalrdy 2 vote | Frequency Bandrdy 2 vote | Ruben Salazar, Kazu Yasukawardy 2 vote
80 | Kojima, Fumihide | Technical | 44 | 9.3 | 26 | 920MHz band will be newly allocated for smart meters and sensor networks in Japan in 2012. |  | No | In Table 71, replace the description of phyCCADuration as "The duration for CCA, specified in symbols. This attribute shall only be implemented with PHYs operating in the 920MHz band or the 950 MHz band." | rdy 2 vote | Accepted. |  |  |  | Frequency Band | Ruben Salazar, Kazu Yasukawa | Technicalrdy 2 vote | Frequency Bandrdy 2 vote | Ruben Salazar, Kazu Yasukawardy 2 vote
81 | Bahr, Michael | Editorial | 110 | 16.3.2.10 | 7 | Figure 147 contains colours. |  | No | Make Figure 147 black and white. Make the empty fields white. | Rejected | Reason for Rejection: According to the IEEE Style Manual, "Color in figures shall not be required for proper interpretation of the information." The figure meets this requirement. |  |  |  | Editorial | Monique Brown | EditorialRejected | EditorialRejected | Monique BrownRejected | 2011-09-30
82 | Bahr, Michael | Technical | 9 | 5.1.1.2a | 21 | "MPM enhanced beacon" is not defined. |  | Yes | Define "MPM enhanced beacon" | rdy 2 vote | Revised. The MPM scheme uses the existing EB defined in P802.15.4e, hence the name MPM EB. To avoid misunderstanding, change all "MPM EB" to "EB". |  |  |  | MPM | Chin Sean Sum | Technicalrdy 2 vote | MPMrdy 2 vote | Chin Sean Sumrdy 2 vote
83 | Bahr, Michael | Editorial | 9 | 5.1.1.2a | 22 | Extensive use of abbreviation "MPM EB". Readability is better with "MPM enhanced beacon" |  | No | Use "MPM enhanced beacon" more often throughout draft. | Revised | The MPM scheme uses the existing EB defined in P802.15.4e, hence the name MPM EB. To avoid misunderstanding, change all "MPM EB" to "EB". |  |  |  | MPM | Chin Sean Sum | EditorialRevised | MPMRevised | Chin Sean SumRevised | 2011-09-30
84 | Bahr, Michael | Editorial | 9 | 5.1.1.2a | 22 | missing article |  | No | Figure 16a shows the MPM enhanced beacon timing ... | Revised | Add "the " in between "shows" and "MPM EB". |  |  |  | MPM | Chin Sean Sum | EditorialRevised | MPMRevised | Chin Sean SumRevised | 2011-09-30
85 | Bahr, Michael | Technical | 10 | 5.1.1.2a | 5 | There is something wrong in the specification of the time duration between the beacon and the MPM enhanced beacon. aBaseSlotDuration has unit [symbol], macOffsetTimeSlot has unit [symbol], makes unit [symbol^2] for OTD. macOffsetTimeSlot is defined as "The time, in symbols, between the MPM EB and the preceding periodic beacon." This is the same as OTD. |  | Yes | Fix the errors. | rdy 2 vote | Revised. Change the description of macOffsetTimeSlot in Table 52 to "The offset between the periodic beacon and the following MPM EB expressed in superframe time slots." |  |  |  | MPM | Chin Sean Sum | Technicalrdy 2 vote | MPMrdy 2 vote | Chin Sean Sumrdy 2 vote
86 | Bahr, Michael | Technical | 29 | 6.4.2 | 34 | According to the naming (the definition is unfortunately missing), an MPM enhanced beacon is a special kind of beacon. So, an MPM enhanced beacon can use everything of an enhanced beacon, but not vice versa. Therefore, specific things for the MPM enhanced beacon should be named accordingly, and things that are also applicable to the general enhanced beacon should not be named MPM. |  | Yes | macEnhancedBeaconOrder has to be generic. Change "MPM EB" into "enhanced beacon" in the description. | rdy 2 vote | Revised. Remove prefix "MPM" everywhere. Use "EB" everywhere |  |  |  | MPM | Chin Sean Sum | Technicalrdy 2 vote | MPMrdy 2 vote | Chin Sean Sumrdy 2 vote
87 | Bahr, Michael | Technical | 0 | 0 | 6 | Frontmatter: 15.4g is amendment 4 and 15.4e is amendment 5, so 15.4g will finish before 15.4e, but 15.4g builds on mechanisms defined in 15.4e. 15.4g has to have a higher amendment number than 15.4e |  | Yes | Make 15.4e the earlier amendment before 15.4g | rdy 2 vote | Rejected. Reason for rejection: this comment is out of order as it is a comment concerning process, not the draft. IEEE-SA staff will handle this matter. |  |  |  | Editorial | Phil Beecher | Technicalrdy 2 vote | Editorialrdy 2 vote | Phil Beecherrdy 2 vote
88 | Bahr, Michael | Technical | 10 | 5.1.1.2a | 1 | The time between the start of an MPM enhanced beacon transmission and the preciding periodic beacon transmission is not an interval. Furthermore, it is not a good practice to go back in time (negative offset, which is not feasible). |  | No | The offset between the start of the latest periodic beacon transmission and the MPM enhanced beacon transmission transmission is described by the MAC PIB attribute macOffsetTimeSlot. | rdy 2 vote | Revised. Change sentence to "The time offset between the start of the periodic beacon transmission and the start of the following MPM EB transmission is described by the MAC PIB attribute macOffsetTimeSlot." |  |  |  | MPM | Chin Sean Sum | Technicalrdy 2 vote | MPMrdy 2 vote | Chin Sean Sumrdy 2 vote
89 | Bahr, Michael | Technical | 9 | 5.1.1.2a | 50 | Conditions on the relation between BI and EBI are missing. |  | Yes | Add conditions on the relation between BI and EBI. For instance, BI must not be larger than EBI. (or relation between macBeaconOrder and macEnhancedBeaconOrder) | rdy 2 vote | Revised. Add a sentence after page 9 line 54 that says "The macEnhancedBeaconOrder should not be larger than macBeaconOrder." |  |  |  | MPM | Chin Sean Sum | Technicalrdy 2 vote | MPMrdy 2 vote | Chin Sean Sumrdy 2 vote
90 | Bahr, Michael | Technical | 10 | 5.1.1.2a | 8 | This is not an interval but an offset. |  | No | replace interval with offset and reword for legibility. | rdy 2 vote | Revised. Change the sentence to "… the time offset between the starts of two MPM EB is described by the NBPAN order,…" |  |  |  | MPM | Chin Sean Sum | Technicalrdy 2 vote | MPMrdy 2 vote | Chin Sean Sumrdy 2 vote
91 | Bahr, Michael | Technical | 16 | 5.2.4 | 3 | The amendment roll-in process is broken. Both, 15.4g and 15.4e insert a new subclause 5.2.4 with the same heading "Information Elements (IEs)". If 15.4g is the first one to be rolled-in, lots of necessary definitions in order to understand 15.4g's 5.2.4 is missing. If 15.4e is the first one, 15.4g's 5.2.4 will not fit to 15.4e's structure. |  | Yes | Fix this discrepancy related to the roll-in of 15.4g and 15.4e. | rdy 2 vote | Revised. TG4e and TG4g will coordinate to ensure that the technical content is aligned and consistent and ensure the correct sequence for publication of the respective amendments. |  |  |  | MAC | Phil Beecher | Technicalrdy 2 vote | MACrdy 2 vote | Phil Beecherrdy 2 vote
92 | Bahr, Michael | Technical | 16 | 5.2.4 | 23 | What is with Sub-IDs 0x1a-0x1f? |  | Yes | Provide allocations for the complete range of Sub-IDs. | rdy 2 vote | Revised. Change table # from "4a" to "4c" and in last line of table change "0x19" to "0x1f". (ref: doc # 15-11-0565, contains revised table as will appear in 4eD7). |  |  |  | IE | Ben Rolfe | Technicalrdy 2 vote | IErdy 2 vote | Ben Rolferdy 2 vote
93 | Bahr, Michael | Technical | 16 | 5.2.4.1 | 47 | This sentence is completely right: "The Beacon Order field, Superframe Order field, and Final CAP Slot field are all specified in 5.2.2.1.2." (which is the Superframe Specification field of the beacon frame). Since they are defined there, they do not need to be in in the Coexistence Specification IE. |  | Yes | Remove Beacon Order, Superframe Order, and Final CAP Slot from Figure 55a. Remove this sentence (page 16, line 47). | rdy 2 vote | Rejected. These fields are required to be included in the IE to facilitate coexistence. However, since they are defined in 5.2.2.1.2, they are not redefined here but are only referenced. |  |  |  | MPM | Chin Sean Sum | Technicalrdy 2 vote | MPMrdy 2 vote | Chin Sean Sumrdy 2 vote
94 | Bahr, Michael | Technical | 16 | 5.2.4.1 | 27 | beacon-enabled mode and non-beacon-enabled mode are mutually exclusive. |  | Yes | provide more efficient coexistence specification IE | rdy 2 vote | Revised. The information for beacon-enabled and non-beacon-enabled networks are grouped and sorted accordingly. Implementers can pinpoint to the exact field to be used. Swap in Figure 55a, the location between "NBPAN Enhanced Beacon Order" field and "Channel Page" field. Add the sentence after page 16 line 29 that says "The first leftmost 7 octets are information for a beacon-enabled network and the rightmost 6 octets are information for a non-beacon-enabled network." Additionally, change in Table 4a, "content length" in the first row from "10" to "9". |  |  |  | MPM | Chin Sean Sum | Technicalrdy 2 vote | MPMrdy 2 vote | Chin Sean Sumrdy 2 vote
95 | Bahr, Michael | Technical | 16 | 5.2.4.1 | 32 | Having a whole octet as reserved is a wasting octets. |  | Yes | remove last octet (bits 72-79, "Reserved") | rdy 2 vote | Accepted. |  |  |  | MPM | Chin Sean Sum | Technicalrdy 2 vote | MPMrdy 2 vote | Chin Sean Sumrdy 2 vote
96 | Bahr, Michael | Technical | 16 | 5.2.4.1 | 53 | This is not an interval but an offset. Also, the beacons have to be mentioned in the right chronological order (first the beacon, than the enhanced beacon). |  | Yes | Change text accordingly. | rdy 2 vote | Revised. Change sentence to "The Offset Time Slot field shall specify the time offset between the periodic beacon and the following MPM EB." |  |  |  | MPM | Chin Sean Sum | Technicalrdy 2 vote | MPMrdy 2 vote | Chin Sean Sumrdy 2 vote
97 | Bahr, Michael | Technical | 10 | 5.1.6.4.2 | 41 | Enhanced Acknowledgement is out of scope of 15.4g, because Enhanced Acknowledgement is a pure MAC mechanism that is _not_ necessary for the implementation of any SUN PHY specified in this document. |  | Yes | remove paragraph on Enhanced Acknowledgement (page 10, lines 40-46). After this, also the heading of clause 5.1.6.4.2 on page 10, line 36 and the editor instruction on page 10, line 38 can be removed. | rdy 2 vote | Revised. Remove everything after the first sentence in this paragraph as this functionality is described in the 4e draft. |  |  |  | MAC | Jorjeta Jetcheva | Technicalrdy 2 vote | MACrdy 2 vote | Jorjeta Jetchevardy 2 vote
98 | Bahr, Michael | Technical | 17 | 5.2.4.2 | 46 | Enhanced Acknowledgement is out of scope of 15.4g, because Enhanced Acknowledgement is a pure MAC mechanism that is _not_ necessary for the implementation of any SUN PHY specified in this document. |  | Yes | change field "Enhanced ACK" into "Reserved" (Bit 0). remove explanation of bit 0, that is, remove line 53 on page 17. | rdy 2 vote | Revised. Change "SUN PHY capabilities IE" to "SUN device capabilities IE" everywhere. |  |  |  | MAC | Jorjeta Jetcheva | Technicalrdy 2 vote | MACrdy 2 vote | Jorjeta Jetchevardy 2 vote
99 | Bahr, Michael | Technical | 29 | 6.4.2 | 29 | Enhanced Acknowledgement is out of scope of 15.4g, because Enhanced Acknowledgement is a pure MAC mechanism that is _not_ necessary for the implementation of any SUN PHY specified in this document. |  | Yes | remove MAC PIB attribute macEnhAckWaitDuration from Table 52 | rdy 2 vote | Accepted. |  |  |  | MAC | Jorjeta Jetcheva | Technicalrdy 2 vote | MACrdy 2 vote | Jorjeta Jetchevardy 2 vote
100 | Bahr, Michael | Technical | 10 | 5.1.6.4.2 | 41 | The MAC mechanism of Enhanced Acknowledgement is not used in 15.4g and therefore not necessary for the specification of any SUN PHY in this amendment. Enhanced Acknowledgement is therefore out of scope of 15.4g and can be safely removed. |  | Yes | remove paragraph on Enhanced Acknowledgement (page 10, lines 40-46). After this, also the heading of clause 5.1.6.4.2 on page 10, line 36 and the editor instruction on page 10, line 38 can be removed. change field "Enhanced ACK" into "Reserved" (Bit 0). remove explanation of bit 0, that is, remove line 53 on page 17. remove MAC PIB attribute macEnhAckWaitDuration from Table 52 | rdy 2 vote | Revised. Resolved as per comment resolutions for comments 97,98,99 |  |  |  | MAC | Jorjeta Jetcheva | Technicalrdy 2 vote | MACrdy 2 vote | Jorjeta Jetchevardy 2 vote
101 | Bahr, Michael | Editorial | 8 | 4.2c | 3 | It is clear that there are 3 PHYs defined in this standard, and that they are different. |  | No | change first sentence into: "Multiple SUN PHYs can be operating in the same location and within the same frequency band." | Revised | Change the first sentence to say“Multiple, different SUN PHYs can operate in the same location and within the same frequency band.“ |  |  |  | MPM | Monique Brown | EditorialRevised | MPMRevised | Monique BrownRevised | 2011-09-30
102 | Bahr, Michael | Editorial | 8 | 4.2.c | 10 | What is the difference between "enhanced coexistence" and "coexistence"? you can either provide no coexistence, some coexistence, or coexistence. |  | No | Choose the option (no, some, coexistence) for MPM. | Revised | Remove the word "enhanced" from the sentence. |  |  |  | MPM | Monique Brown | EditorialRevised | MPMRevised | Monique BrownRevised | 2011-09-30
103 | Bahr, Michael | Technical | 124 | D.7.2.2 | 28 | clause 16 is too general for item RF10.1 MR-FSK |  | Yes | 16.1 | rdy 2 vote | Revised. Change "clause 16" to "clause 16.1" |  |  |  | PICS | Kunal Shah | Technicalrdy 2 vote | PICSrdy 2 vote | Kunal Shahrdy 2 vote
104 | Bahr, Michael | Technical | 124 | D.7.2.2 | 30 | Clause 8.1 does not provide a description of item RF10.2 MR-OFDM |  | Yes | use right reference for MR-OFDM 16.x | rdy 2 vote | Revised. Change the reference for RF10.2 to 16.2 |  |  |  | PICS | Kunal Shah | Technicalrdy 2 vote | PICSrdy 2 vote | Kunal Shahrdy 2 vote
105 | Bahr, Michael | Technical | 124 | D.7.2.2 | 31 | Clause 8.1 does not provide a description of item RF10.3 MR-O-QPSK |  | Yes | use right reference for MR-OFDM 16.x | rdy 2 vote | Revised. Change the reference for RF10.3 to 16.3 |  |  |  | PICS | Kunal Shah | Technicalrdy 2 vote | PICSrdy 2 vote | Kunal Shahrdy 2 vote
106 | Bahr, Michael | Technical | 124 | D.7.2.2 | 33 | Clause 8.1 does not provide a description of item RF10.4 MR-FSK Generic PHY |  | Yes | use right reference for MR-FSK Generic PHY | rdy 2 vote | Revised. Change the reference for RF10.4 to 8.1.2.8.2 |  |  |  | PICS | Kunal Shah | Technicalrdy 2 vote | PICSrdy 2 vote | Kunal Shahrdy 2 vote
107 | Bahr, Michael | Technical | 17 | 5.2.4.1 | 10 | The last sentence does not belong into the description of the Coexistence Specification IE. |  | Yes | remove last sentence of paragraph (page 17, lines 10-12), remove Table 4b | rdy 2 vote | Rejected. This sentence is necessary to relate the text to Table 4b. |  |  |  | MPM | Chin Sean Sum | Technicalrdy 2 vote | MPMrdy 2 vote | Chin Sean Sumrdy 2 vote
108 | Brown, Monique | Editorial |  |  |  | The list of major contributors is missing from the draft. |  | No | Add the list contained in 15-11-0475-02 to page v. | Revised | The contributors list contained in the latest version of 15-11-0475 will be added. |  |  |  | Editorial | Kuor-Hsin Chang | EditorialRevised | EditorialRevised | Kuor-Hsin Chang Revised | 2011-09-30
109 | Brown, Monique | Technical | 9 | 5.1 | 9 | The term "mandatory mode" is not used elsewhere. Other places in the draft use the term "shall" to describe when something is mandatory. |  | No | Re-write this paragraph to remove the term "mandatory." Consider inserting a cross-reference to the place where the "mandatory" mode is defined. | rdy 2 vote | Revised. Change the text on page 9 from "For the MR-FSK PHY, the symbol duration used for MAC and PHY timing parameters shall be the symbol duration of the mandatory mode having the lowest data rate for that particular frequency band." to "For the MR-FSK PHY, the symbol duration used for MAC and PHY timing parameters shall be the symbol duration of operating mode #1 specified in Table 116 and Table 117." Also, change the text on page 7 line 43 from "For example, the mode switch mechanism can be invoked by a device that is configured to operate at the mandatory MR-FSK mode (e.g., 50 kb/s) to enable higher data rate communications when needed." to "For example, the mode switch mechanism can be invoked by a device that is configured to operate at the MR-FSK mode with a lower data rate (e.g., 50 kb/s) to enable higher data rate communications when needed." |  |  |  | Mode Switch | Kuor-Hsin Chang | Technicalrdy 2 vote | Mode Switchrdy 2 vote | Kuor-Hsin Chang rdy 2 vote
110 | Brown, Monique | Technical | 10 | 5.1.6.4.2 | 46 | The term "normal acknowledgment" is not defined and is not used elsewhere. Re-write the sentence to remove the term "normal." |  | No | Change to read: "If an originating device does not support enhanced acknowledgment or its capability is not known, the acknowledgment described in the preceding paragraph shall be used." | rdy 2 vote | Accepted. |  |  |  | MAC | Ed Callaway | Technicalrdy 2 vote | MACrdy 2 vote | Ed Callawayrdy 2 vote
111 | Brown, Monique | Editorial | 10 | 5.1.6.4.2 | 43 | Change instances of "enhanced acknowledgment" to enhanced acknowledgment "frame" or "frames." |  | No | See comment. | Accepted |  |  |  |  | MPM | Ed Callaway | EditorialAccepted | MPMAccepted | Ed CallawayAccepted | 2011-09-30
112 | Brown, Monique | Editorial | 10 | 5.1.9 | 52 | Re-write the first sentence to be more concise. |  | No | Change "In order to effectively manage multiple SUNs utilizing different PHYs in the same location, the MPM scheme specifies that all SUN coordinators operating at a duty cycle of more than 1% shall support the MPM procedures." to "In order to effectively manage multiple, co-located SUNs utilizing different PHYs, all SUN coordinators operating at a duty cycle of more than 1% shall support the MPM procedures." | Revised | Recommending sentence "To facilitate interference avoidance among multiple SUNs utilizing different PHYs in the same location, all SUN coordinators operating at a duty cycle of more than 1% shall support the MPM procedures." |  |  |  | MPM | Chin Sean Sum | EditorialRevised | MPMRevised | Chin Sean SumRevised | 2011-09-30
113 | Brown, Monique | Editorial | 10 | 5.1.9 | 54 | Re-write the sentence for clarity. |  | No | Change from "In the MPM scheme, EBs are sent in the CSM as defined in Table 68a" to "In the MPM scheme, EBs are sent using the CSM, as defined in Table 68a." | Accepted |  |  |  |  | Editorial | Kuor-Hsin Chang | EditorialAccepted | EditorialAccepted | Kuor-Hsin Chang Accepted | 2011-09-30
114 | Brown, Monique | Technical | 11 | 5.1.9 | 37 | Use stronger language. |  | No | Change text from: "The MPM EB is sent only in the CAP" to "The MPM EB _shall only be sent_ in the CAP." | rdy 2 vote | Accepted. |  |  |  | MPM | Chin Sean Sum | Technicalrdy 2 vote | MPMrdy 2 vote | Chin Sean Sumrdy 2 vote
115 | Brown, Monique | Technical | 12 | 5.1.9 | 28 | What is a "coordinator-capable device?" Isn't this just a "coordinator?" |  | No | Change text to read: "or any other coordinator receiving an MPM EBR..." | rdy 2 vote | Revised. The intention of the text is to allow not only coordinators, but all devices that are able to transmit EB, to reply the EBR received from the intending coordinator with an EB. Change to "… (or any other devices within the same POS that are capable of receiving and transmitting an EBR/EB using the CSM) ...". |  |  |  | MPM | Chin Sean Sum | Technicalrdy 2 vote | MPMrdy 2 vote | Chin Sean Sumrdy 2 vote
116 | Brown, Monique | Editorial | 12 | 5.1.9 | 29 | Change "may respond by sending the EB to the intending coordinator..." to "may respond by sending _an_ EB to the intending coordinator..." |  | No | See comment. | Accepted |  |  |  |  | MPM | Chin Sean Sum | EditorialAccepted | MPMAccepted | Chin Sean SumAccepted | 2011-09-30
117 | Brown, Monique | Editorial | 12 | 5.1.9 | 30 | The text reads: "To increase the probability of receiving the EBR, the existing coordinator may periodically allocate a fraction of operation time to scan for the EBR." |  | No | The fraction of time is a fraction of the CAP time. Change text to be more specific. | Revised | Suggest changing to "… may periodically allocate a fraction of the CAP time to scan for the EBR in CSM." |  |  |  | MPM | Chin Sean Sum | EditorialRevised | MPMRevised | Chin Sean SumRevised | 2011-09-30
118 | Brown, Monique | Technical | 14 | 5.2.2 | 46 | Add in the frame formats for both the enhanced beacon and the enhanced ACK to show that the FCS may be either 2 or 4 octets. |  | No | See comment. | rdy 2 vote | Accepted. |  |  |  | FCS | Jorjeta Jetcheva | Technicalrdy 2 vote | FCSrdy 2 vote | Jorjeta Jetchevardy 2 vote
119 | Brown, Monique | Editorial | 15 | 5.2.2.3 | 26 | Figures can be replaced, inserted or deleted. Figures cannot be changed. |  | No | The editing instruction should read: "Replace Figure 54 as indicated:" | Accepted |  |  |  |  | Editorial | Kuor-Hsin Chang | EditorialAccepted | EditorialAccepted | Kuor-Hsin Chang Accepted | 2011-09-30
120 | Brown, Monique | Technical | 16 | 5.2.4.1 | 50 | The definitions of the Enhanced Beacon Order, Offset Time Slot and NBPAN Enhanced Beacon Order fields all use the word "shall." The definition of the CAP Backoff Offset field does not. |  | No | Change the three definitions from "shall specify" to "specifies." | rdy 2 vote | Revised. Change the definition of CAP Backoff Offset to "… shall specify…" |  |  |  | MPM | Chin Sean Sum | Technicalrdy 2 vote | MPMrdy 2 vote | Chin Sean Sumrdy 2 vote
121 | Brown, Monique | Technical | 17 | 5.2.4.1 | 7 | "The Channel Page field shall be specified" should be "is specified." |  | No | See comment. | rdy 2 vote | Accepted. |  |  |  | MPM | Chin Sean Sum | Technicalrdy 2 vote | MPMrdy 2 vote | Chin Sean Sumrdy 2 vote
122 | Brown, Monique | Editorial | 17 | 5.2.4.2 | 46 | The acronym "IL" is not used elsewhere. Consider not using it here either. Instead, spell out interleaving. On a related note, MS and DW are used one time each in Clause 16, but this text is far, far away. Consider not using the two acronyms here in this subclause. |  | No | Replace IL, MS, and DW with their true meanings (i.e., interleaving, mode switch, data whitening). | Accepted |  |  |  |  | Editorial | Kuor-Hsin Chang | EditorialAccepted | EditorialAccepted | Kuor-Hsin Chang Accepted | 2011-09-30
123 | Brown, Monique | Technical | 18 | 5.2.4.2 | 10 | Text says: "The Frequency Bands Supported, defined in Table 68c of 8.1.2.8.1..." This paragraph is not clearly written. The Frequency Bands Supported field is not defined in Table 68c. It is the frequency band identifiers that are defined in Table 68c. |  | No | Revise the entire paragraph in the following way: "The Frequency Bands Supported field is a bitmap indexed by the frequency band identifier values given in Table 68c. The least significant bit of the bitmap corresponds to frequency band identifier zero. A bit set to one indicates that the device supports operation in that frequency band; otherwise, it does not." | rdy 2 vote | Accepted. |  |  |  | IE | Ben Rolfe | Technicalrdy 2 vote | IErdy 2 vote | Ben Rolferdy 2 vote
124 | Brown, Monique | Editorial | 18 | 5.2.4.2 | 20 | In Figure 55d (PHY Type Descriptor field format), bit 0 should be on the left. I started to make this change in an earlier draft but then realized that it is not possible to swap the order of the accompanying text without causing confusion. This is because PHY Modes Supported depends on the definition of PHY Type. Does PHY Type field have to be bits 12-15? Is it possible to make PHY Type bits 0-3 instead of 12-15? |  | No | Make PHY Type bits 0-3, All Frequency Bands bit 4, and PHY Modes Supported bit 5-15. Also, show the bit order of Specific Frequency Bands as 0-15. | Revised | In Figure 55d: Change "Bit# 15-12 ¦ 11 ¦ 10-0 ¦ 15-0" to "Bit# 0-3 ¦ 4 ¦ 5-15 ¦ 0-15" Change "PHY Modes Supported" to "PHY Modes Supported (PHY Mode ID bitmap: b0..b10)" In Line 39, Change text "A bit set to one at position n in the bitmap indicates that the PHY Mode in row n in the table of PHY Modes corresponding to the PHY Type is supported; otherwise, it is not supported." to "A bit set to one in bit bn of the PHY Mode ID bitmap indicates that the PHY Mode with ID n in the table of PHY Modes corresponding to the PHY Type is supported; otherwise it is not supported." In Tables 4d - 4i: Change "Bit position" to "PHY Mode ID" |  |  |  | Editorial | Kuor-Hsin Chang | EditorialRevised | EditorialRevised | Kuor-Hsin Chang Revised | 2011-09-30
125 | Brown, Monique | Editorial | 21 | 5.2.5.3 | 44 | Text is unnecessarily wordy. Please simplify. |  | No | Current text says: "The Modulation Order field contains an unsigned integer, as defined in Table 71a. The Modulation Scheme field contains an unsigned integer whose values are defined in Table 71a. The MR-FSK Generic PHY Descriptor ID field contains an unsigned integer, as defined in Table 71a. Change to say: "The Modulation Order, Modulation Scheme, and MR-FSK Generic PHY Descriptor ID fields all contain unsigned integers, as defined in Table 71." | Revised | Change text "The Modulation Order field contains an unsigned integer, as defined in Table 71a. The Modulation Scheme field contains an unsigned integer whose values are defined in Table 71a. The MR-FSK Generic PHY Descriptor ID field contains an unsigned integer, as defined in Table 71a." to "The Modulation Order, Modulation Scheme, and MR-FSK Generic PHY Descriptor ID fields all contain unsigned integers, as defined in Table 71a." |  |  |  | Editorial | Kuor-Hsin Chang | EditorialRevised | EditorialRevised | Kuor-Hsin Chang Revised | 2011-09-30
126 | Brown, Monique | Technical | 26 | 6.2.12.1 | 26 | In Table 34, there is no valid range given for the IEID parameter. |  | No | Specify the valid range. Also, instead of "Otherwise set to zero," say "If no IEs are sent, the value is zero." | rdy 2 vote | Revised. The IEID is located in 802.15.4e draft Table 4b with value 0x9. Redundancy if specified again in this draft. Also change "Otherwise set to zero," to "If no IEs are sent, the value is zero." |  |  |  | MPM | Chin Sean Sum | Technicalrdy 2 vote | MPMrdy 2 vote | Chin Sean Sumrdy 2 vote
127 | Brown, Monique | Editorial | 25 | 6.2.12.1 | 44 | The new paragraphs reference the 15.4-2011 attribute "BeaconOrder." Even though the text related to this parameter is not being changed by 4g, it should be added to Table 34 to help the reader. |  | No | Add the parameter to this list and to Table 34, add a note explaining that it is only included to assist the reader, and change the editing instruction for the table. (I'm recommending something similar to what was done in 6.4.2.) | Accepted |  |  |  |  | Editorial | Kuor-Hsin Chang | EditorialAccepted | EditorialAccepted | Kuor-Hsin Chang Accepted | 2011-09-30
128 | Brown, Monique | Editorial | 34 | 8.1.2.6 | 6 | I do not understand why 8.1.2.6 and 8.1.2.7 are separate subclauses. Merge them into one subclause. |  | No | Change the title of 8.1.2.6 to "Channel numbering for SUN PHYs" and delete the subclause heading for 8.1.2.7. Move the text for both 8.1.2.6 and 8.1.2.7 beneath this subclause heading. This will let us get rid of these clunky titles. | Revised | Change the title of 8.1.2.6 to "Channel numbering for SUN PHYs" and delete the subclause heading for 8.1.2.7. |  |  |  | Editorial | Kuor-Hsin Chang | EditorialRevised | EditorialRevised | Kuor-Hsin Chang Revised | 2011-09-30
129 | Brown, Monique | Technical | 45 | 9.3 | 13 | In 802.15.4-2011, phyChannelsSupported was changed from a bitmap (2006) to a "List of channel descriptions." The same should be done for phySUNChannelsSupported. |  | No | Change the type to "List of channels." Change the valid range to a dash. Change description in Table 71 to something like: "The list of channel numbers supported when phyCurrentPage = 7 or 8." Then, for consistency, change the description of phyMaxSUNChannelSupported by removing the following sentence: "It, therefore, defines the number of bits in phySUNChannelsSupported." Also update Annex I.3 for consistency. | rdy 2 vote | Revised. Resolution as described in doc 15-11-0648-00-004g |  |  |  | Channel Page | Jeritt Kent | Technicalrdy 2 vote | Channel Pagerdy 2 vote | Jeritt Kentrdy 2 vote
130 | Brown, Monique | Technical | 37 | 8.1.2.8 | 2 | Figure 71a shows a 32-bit structure, following along with the definition of phyChannelsSupported from 802.15.4-2006. However, the upcoming 802.15.4-2011 no longer defines phyChannelsSupported as a bitmap. It is now defined as a "List of channel descriptions." Question: should the representation in Figure 71a still be shown as a 32-bit structure? |  | No | Make changes, if necessary. | rdy 2 vote | Revised. Resolution as described in doc 15-11-0648-00-004g |  |  |  | Channel Page | Jeritt Kent | Technicalrdy 2 vote | Channel Pagerdy 2 vote | Jeritt Kentrdy 2 vote
131 | Brown, Monique | Editorial | 36 | 8.1.2.7 | 27 | The heading 8.1.2.7 falls beneath 8.1.2.6 in the bookmarks section of the pdf. The format of the 8.1.2.7 appears to be incorrect. |  | No | Fix it. | Revised | Resolved by CID 128. |  |  |  | Editorial | Kuor-Hsin Chang | EditorialRevised | EditorialRevised | Kuor-Hsin Chang Revised | 2011-09-30
132 | Brown, Monique | Editorial | 37 | 8.1.2.8.1 | 35 | Add hyphens to sentence. |  | No | Change to "The FSK-mode-supported bitmap for each of the supported frequency bands..." | Revised | Change the text to "The FSK-mode-supported bitmap for each of the supported frequency bands..." |  |  |  | Editorial | Kuor-Hsin Chang | EditorialRevised | EditorialRevised | Kuor-Hsin Chang Revised | 2011-09-30
133 | Brown, Monique | Editorial | 37 | 8.1.2.8 | 5 | For consistency with Table 68c, change the Table 71a label for bits 26-22 to read "Frequency band identifier." |  | No | See comment. | Revised | Change the text on Page 37 lines 31-32 from "The values used to define the frequency bands are shown in Table 68c." to "The value used to define the frequency band is the frequency band identifier shown in Table 68c." |  |  |  | Editorial | Kuor-Hsin Chang | EditorialRevised | EditorialRevised | Kuor-Hsin Chang Revised | 2011-09-30
134 | Brown, Monique | Editorial | 37 | 8.1.2.8 | 29 | Put the numbering for Table 68d in decimal, just like what was done in Table 68c. |  | No | For example, change the modulation scheme identifier for Filtered FSK from 00 to 0, for OFDM from 01 to 1, etc. | Accepted |  |  |  |  | Editorial | Kuor-Hsin Chang | EditorialAccepted | EditorialAccepted | Kuor-Hsin Chang Accepted | 2011-09-30
135 | Brown, Monique | Editorial | 37 | 8.1.2.8 | 4 | For clarity, add cross-references to Table 71a. |  | No | Add cross-references to Tables 68c, 68d, ... through 68h. | Accepted |  |  |  |  | Editorial | Kuor-Hsin Chang | EditorialAccepted | EditorialAccepted | Kuor-Hsin Chang Accepted | 2011-09-30
136 | Brown, Monique | Editorial | 40 | 8.1.2.8.2 | 44 | Change wording from "associated with FSK are listed as follows" to "associated with FSK are the following." |  | No | See comment. | Accepted |  |  |  |  | Editorial | Kuor-Hsin Chang | EditorialAccepted | EditorialAccepted | Kuor-Hsin Chang Accepted | 2011-09-30
137 | Brown, Monique | Editorial | 48 | 9.3 | 12 | Make Table 71a exactly match Figure 71b. |  | No | In Table 71a, Change "NumChannels" to "NumberOfChannels." | Revised | Change "NumChannels" in Table 71a and Table I.1 (line 42 of page 127) to "NumberOfChannels". |  |  |  | Editorial | Kuor-Hsin Chang | EditorialRevised | EditorialRevised | Kuor-Hsin Chang Revised | 2011-09-30
138 | Brown, Monique | Editorial | 44 | 9.3 | 22 | The valid range for phyCurrentChannel does not match what's in the upcoming 15.4-2011. |  | No | Change range to "As defined in 8.1.2." | Accepted |  |  |  |  | Editorial | Kuor-Hsin Chang | EditorialAccepted | EditorialAccepted | Kuor-Hsin Chang Accepted | 2011-09-30
139 | Brown, Monique | Editorial | 44 | 9.3 | 24 | The reference in the baseline standard is to 8.1.2. There is no reason to make a separate reference to 8.1.2.6. |  | No | Remove the text in parenthesis from the description column. | Accepted |  |  |  |  | Editorial | Kuor-Hsin Chang | EditorialAccepted | EditorialAccepted | Kuor-Hsin Chang Accepted | 2011-09-30
140 | Brown, Monique | Technical | 69 | 16.1.5.8 | 45 | I do not understand the need for the word "designated" in either the alternate channel or adjacent channel definitions. |  | No | Remove all five occurrences of the word "designated" in lines 45-48. | rdy 2 vote | Revised. For insertion alphabetically into 3.1: Designated channel: a communication channel, or conterminal aggregation of communication channels. |  |  |  | Radio Spec | Ed Callaway | Technicalrdy 2 vote | Radio Specrdy 2 vote | Ed Callawayrdy 2 vote
141 | Brown, Monique | Technical | 22 | 5.2.4.4 | 54 | The description of Mode Switch Parameter Entry Index field reads: "...contains an unsigned integer whose value is the index into the ModeSwitchParameterEntries PIB Attribute array for the Mode Switch Parameter Entry." When I searched on "ModeSwitchParameterEntries," I found a primitive parameter (not a PIB attribute) called ModeSwitchParameterEntry (not "Entries"). There is, however, an array in the PIB called "phyModeSwitchParameterEntries." |  | No | I believe the description on page 55 should read: "...contains an unsigned integer whose value is the index into the phyModeSwitchParameterEntries PIB Attribute array..." Also, make "Attribute" lower case and change wording from "PIB Attribute array for the Mode Switch Parameter Entry" to "PIB attribute array _containing_ the Mode Switch Parameter Entry." | rdy 2 vote | Accepted. |  |  |  | Mode Switch | Kuor-Hsin Chang | Technicalrdy 2 vote | Mode Switchrdy 2 vote | Kuor-Hsin Chang rdy 2 vote
142 | Brown, Monique | Editorial | 28 | 6.3.1 | 12 | Table 46: DataRate description. Change from "For the MR-O-QPSK PHY and SpreadingMode set to DSSS, values 1-4 are valid... For the MR-O-QPSK PHY and SpreadingMode set to MDSSS, values 5-8" to "For the MR-O-QPSK PHY _with_ SpreadingMode set to DSSS, values 1-4 are valid... For the MR-O-QPSK PHY _with_ SpreadingMode set to MDSSS, values 5-8" |  | No | See comment. | Accepted |  |  |  |  | Editorial | Kuor-Hsin Chang | EditorialAccepted | EditorialAccepted | Kuor-Hsin Chang Accepted | 2011-09-30
143 | Brown, Monique | Editorial | 14 | 5.2.1.9 | 25 | Change "Upon reception, if the calculation field is less than 4 octets" to "Upon reception, if the _length of the_ calculation field is less than 4 octets." |  | No | See comment. | Accepted |  |  |  |  | Editorial | Kuor-Hsin Chang | EditorialAccepted | EditorialAccepted | Kuor-Hsin Chang Accepted | 2011-09-30
144 | Brown, Monique | Technical | 29 | 6.4.1 | 10 | Further clarify the difference between aCCATime and phyCCADuration. |  | No | Please clarify in the following places: Table 51 (aUnitBackoffPeriod) and Table 70 (aCCATime). In the description of aCCATime in Table 70, add text explaining that it is not applicable to the 950 MHz PHYs. | rdy 2 vote | Revised. Change as follows: Replace the value of aUnitBackoffPeriod (Table 51) as follows; "For all PHYs except SUN PHYs operating in the 920 MHz band and the 950 MHz band, aTurnaroundTime + aCCATime, for SUN PHYs operating in the 920 MHz band or the 950 MHz band, aTurnaroundTime + phyCCADuration". As to the definition of aCCATime (Table 51), no changes are required as this constant is not used anywhere related to PHYs operating in the 920 MHz band or the 950 MHz band. |  |  |  | MAC | Kazu Yasukawa | Technicalrdy 2 vote | MACrdy 2 vote | Kazu Yasukawardy 2 vote
145 | Brown, Monique | Editorial | 42 | 8.2.7 | 33 | For better flow in 8.2.7, change from "phyCCADuration symbol periods shall be used for the 950 MHz band PHYs" to "For the 950 MHz band PHYs, phyCCADuration symbol periods shall be used." |  | No | See comment. | Accepted |  |  |  |  | Editorial | Kuor-Hsin Chang | EditorialAccepted | EditorialAccepted | Kuor-Hsin Chang Accepted | 2011-09-30
146 | Brown, Monique | Editorial | 54 | 16.1.1.4 | 1 | Change the word "frame" to "packet." Same comment for 16.1.4. Look for other instances as well. |  | No | See comment. | Accepted |  |  |  |  | Editorial | Kuor-Hsin Chang | EditorialAccepted | EditorialAccepted | Kuor-Hsin Chang Accepted | 2011-09-30
147 | Brown, Monique | Editorial | 61 | 16.1.2.4 | 3 | Inconsistent terminology. "Mode switching frame" should be "mode switch packet." |  | No | Change text to "mode switch packet." | Accepted |  |  |  |  | Editorial | Kuor-Hsin Chang | EditorialAccepted | EditorialAccepted | Kuor-Hsin Chang Accepted | 2011-09-30
148 | Brown, Monique | Editorial | 65 | 16.1.4 | 51 | Sentence is unclear: "Transmission of the new mode PPDU shall start SettlingDelay from the end of the mode switch PPDU." Include the units of SettlingDelay. |  | No | Change it to "... shall start SettlingDelay microseconds from the end ..." But use the abbreviation for microseconds. | Revised | The unit of SettlingDelay is defined in Table 71b and we don't need to repeat the unit again in the draft. Also, delete "us" after macEnhAckWaitDurationin line 44 of page 10. |  |  |  | Editorial | Kuor-Hsin Chang | EditorialRevised | EditorialRevised | Kuor-Hsin Chang Revised | 2011-09-30
149 | Brown, Monique | Technical | 124 | D.7.2.2 | 27 | Item RF10 in Table D.3 should have a reference to "Clause 16." The status should be "O.3." |  | No | See comment. | rdy 2 vote | Revised. As FD6 is referred for SUN PHY device, Change the status of FD6 to O.3 |  |  |  | PICS | Kunal Shah | Technicalrdy 2 vote | PICSrdy 2 vote | Kunal Shahrdy 2 vote
150 | Brown, Monique | Technical | 124 | D.7.2.2 | 28 | Make the references for the SUN PHY more in-line with what's done for other PHYs in the upcoming 15.4-2011. In doing this, there is no need for RF10.6. |  | No | The references to MR-FSK, MR-OFDM and MR-O-QPSK should all be "Table 66, Clause 16." Also, remove RF10.6. | rdy 2 vote | Revised. Resolved as per CIDs 103, 104 and 105. No need to remove RF10.6 as it specifies the selection for one of the frequency bands from table 66. |  |  |  | PICS | Kunal Shah | Technicalrdy 2 vote | PICSrdy 2 vote | Kunal Shahrdy 2 vote
151 | Brown, Monique | Technical | 124 | D.7.2.2 | 33 | Shouldn't the reference for RF10.4 be more specific? |  | No | Change reference from 8.1 to 8.1.2.8.2 (or al least 8.1.2). | rdy 2 vote | Revised. Resolved as per CID 106 |  |  |  | PICS | Kunal Shah | Technicalrdy 2 vote | PICSrdy 2 vote | Kunal Shahrdy 2 vote
152 | Brown, Monique | Technical | 124 | D.7.2.2 | 36 | The reference for RF10.5 should be 8.1a. |  | No | See comment. | rdy 2 vote | Accepted. |  |  |  | PICS | Kunal Shah | Technicalrdy 2 vote | PICSrdy 2 vote | Kunal Shahrdy 2 vote
153 | Brown, Monique | Editorial | 129 | J | 9 | The OFDM and O-QPSK annex titles should be for encoding a "packet," not a "frame." In 15.4, the MAC uses "frames." "Packets" are what's sent over the air. |  | No | Make changes to the titles of all three annex titles. Also change text within the annex text as necessary. | Accepted |  |  |  |  | Editorial | Kuor-Hsin Chang | EditorialAccepted | EditorialAccepted | Kuor-Hsin Chang Accepted | 2011-09-30
154 | Brown, Monique | Editorial | 140 | J.5.1 | 36 | Add a sentence introducing Table J.11. |  | No | See comment. | Revised | Change the sentence immediately above Table J.11 from "The 48 bins are mapped in the frequency domain by inserting pilot tones, guard tones, and a DC tone, as defined in 16.2.3.7." to "The 48 bins are mapped in the frequency domain by inserting pilot tones, guard tones, and a DC tone, as defined in 16.2.3.7, and the first and last three symbols of the complete packet in the frequency domain are given in Table J.11." |  |  |  | Editorial | Kuor-Hsin Chang | EditorialRevised | EditorialRevised | Kuor-Hsin Chang Revised | 2011-09-30
155 | Brown, Monique | Editorial | 172 | K.5.1 | 36 | Add a sentence introducing Table K.10. |  | No | See comment. | Revised | Change the sentence immediately above Table K.10 from "The 48 bins are mapped in the frequency domain by inserting pilot tones, guard tones, and a DC tone, as defined in 16.2.3.7." to "The 48 bins are mapped in the frequency domain by inserting pilot tones, guard tones, and a DC tone, as defined in 16.2.3.7, and the first and last three symbols of the complete packet in the frequency domain are given in Table K.10." |  |  |  | Editorial | Kuor-Hsin Chang | EditorialRevised | EditorialRevised | Kuor-Hsin Chang Revised | 2011-09-30
156 | Brown, Monique | Editorial | 176 | L.3 | 25 | Equation is incorrectly numbered as K.1. Also, the equation in L.5 is incorrectly numbered as (12). |  | No | Change equation number of K.1 to L.1. Remove the equation number for (12), because this equation is not referenced elsewhere in the text and so does not require a number. | Accepted |  |  |  |  | Editorial | Kuor-Hsin Chang | EditorialAccepted | EditorialAccepted | Kuor-Hsin Chang Accepted | 2011-09-30
157 | Brown, Monique | Editorial | 92 | 16.3 | 44 | Text says, "Selection of the data rate is specified by the variable RateMode (refer to Table 46 with regard to the MCPS-DATA primitive). The variable RateMode is indicated by a field entry of the PHR field, as defined in 16.3.1.3." |  | No | Re-write this introduction without using variables and primitive names. Word it in more general terms. This is way too much detail for an introduction. | Revised | Replace text with new text given in 15-11-0640-00-004g. |  |  |  | Editorial | Kuor-Hsin Chang | EditorialRevised | EditorialRevised | Kuor-Hsin Chang Revised | 2011-09-30
158 | Brown, Monique | Editorial | 97 | 16.3.2.4 | 35 | Check the font in the title of Table 147 and Table 167. |  | No | See comment. | Revised | Correct the font in the title of Table 147 and Table 167. |  |  |  | Editorial | Kuor-Hsin Chang | EditorialRevised | EditorialRevised | Kuor-Hsin Chang Revised | 2011-09-30
159 | Brown, Monique | Editorial | 94 | 16.3.1.3 | 1 | Missing comma. |  | No | Add a comma after 917 MHz. Also add a comma on page 95, line 20. | Accepted |  |  |  |  | Editorial | Kuor-Hsin Chang | EditorialAccepted | EditorialAccepted | Kuor-Hsin Chang Accepted | 2011-09-30
160 | Brown, Monique | Editorial | 28 | 6.3.1 | 11 | Generally speaking, the variable names SpreadingMode and RateMode are used at times when it is more appropriate to simply say "the spreading mode" or "the rate mode." For example, text says, "For the MR-O-QPSK PHY and SpreadingMode set to DSSS, values 1-4 are valid." |  | No | Change text to say, "For the MR-O-QPSK PHY employing the DSSS spreading mode, values 1-4 are valid." Or something similar. Look for other occurrences of SpreadingMode and RateMode and replace with appropriate wording. | Rejected | Reason for Rejection: Keep the variable names for the reasons given in the resolution to CID 162. |  |  |  | Editorial | Kuor-Hsin Chang | EditorialRejected | EditorialRejected | Kuor-Hsin Chang Rejected | 2011-09-30
161 | Brown, Monique | Editorial | 96 | 16.3.2.4 | 45 | What does "applied on PSDU" mean? "Applied to the PSDU?" I see it again in line 47, page 98. |  | No | Do a search for "on PSDU" and fix the wording. | Revised | Replace "applied on PSDU" with "applied to the PSDU" for all occurrences. |  |  |  | Editorial | Kuor-Hsin Chang | EditorialRevised | EditorialRevised | Kuor-Hsin Chang Revised | 2011-09-30
162 | Brown, Monique | Editorial | 94 | 16.3.1.3 | 2 | Why is it necessary to create a variable called "SpreadingMode?" |  | No | Isn't it sufficient to say "when DSSS is used" or "when the spreading mode is set to DSSS?" The same comment goes for RateMode. These are not necessary to define as "variables." Search on SpreadingMode and Rate mode and replace with appropriate wording. | Rejected | Reason for Rejection: RateMode is consistently used as a variable with values taken from the set {0,1,2,3}. In a similar way, the variable SpreadingMode is used as a variable with values taken from the set {DSSS,MDSSS} indicating the method of bit-to-chip mapping. TG4g prefers to keep this information in variable form in order to clearly separate the different rate modes and the spreading modes. |  |  |  | Editorial | Kuor-Hsin Chang | EditorialRejected | EditorialRejected | Kuor-Hsin Chang Rejected | 2011-09-30
163 | Brown, Monique | Editorial | 95 | 16.3.2.1 | 18 | Change from "of the" to "for the." |  | No | See comment. | Accepted |  |  |  |  | Editorial | Kuor-Hsin Chang | EditorialAccepted | EditorialAccepted | Kuor-Hsin Chang Accepted | 2011-09-30
164 | Brown, Monique | Editorial | 95 | 16.3.2.1 | 20 | Change from "inputs of the" to "inputs to the." |  | No | See comment. | Accepted |  |  |  |  | Editorial | Kuor-Hsin Chang | EditorialAccepted | EditorialAccepted | Kuor-Hsin Chang Accepted | 2011-09-30
165 | Brown, Monique | Editorial | 96 | 16.3.2.3 | 34 | Change from "processed by FEC" to "processed using." Same comment in line 49. |  | No | See comment. | Accepted |  |  |  |  | Editorial | Kuor-Hsin Chang | EditorialAccepted | EditorialAccepted | Kuor-Hsin Chang Accepted | 2011-09-30
166 | Brown, Monique | Editorial | 96 | 16.3.2.4 | 53 | Wording is awkward. Text says, "The first DSSS method applies BDE (see 16.3.2.8) of the interleaved code-bits and subsequently (N,1)-bit-to-chip mapping as described in 16.3.2.9." |  | No | Change to "applies BDE...to the" and "subsequently the (N,1)." | Accepted |  |  |  |  | Editorial | Kuor-Hsin Chang | EditorialAccepted | EditorialAccepted | Kuor-Hsin Chang Accepted | 2011-09-30
167 | Brown, Monique | Editorial | 98 | 16.3.2.4 | 35 | Change text from "applies (N,4)-bit-to-chip mapping of the interleaved code-bits" to "applies (N,4)-bit-to-chip mapping _to_ the interleaved code-bits." |  | No | See comment. | Accepted |  |  |  |  | Editorial | Kuor-Hsin Chang | EditorialAccepted | EditorialAccepted | Kuor-Hsin Chang Accepted | 2011-09-30
168 | Brown, Monique | Technical | 98 | 16.3.2.5 | 50 | Awkward wording. "Depending on RateMode (see Table 148), the PSDU information bits...with frame length of PSDU in octets (LENGTH) shall be first processed by FEC (see 16.3.2.6), delivering a sequence of code-bits." |  | No | Isn't it the case that the use of FEC depends on the rate mode chosen? This isn't clearly written. Change to something like: "The use of FEC depends on the rate mode chosen (see Table 148). When FEC is used, the PSDU information bits... , having a length (LENGTH) measure in octets, shall be first processed using FEC (see 16.3.2.6), delivering a sequence of code-bits." Or something similar. | rdy 2 vote | Revised. Use text proposed by commentor. |  |  |  | MR-O-QPSK | Clint Powell | Technicalrdy 2 vote | MR-O-QPSKrdy 2 vote | Clint Powellrdy 2 vote
169 | Brown, Monique | Editorial | 98 | 16.3.2.5 | 53 | Sentence is unclear. "Depending on RateMode, (N,8)-MDSSS of different spreading factors shall be applied (see Table 148 and 16.3.2.10)." |  | No | Change to the following: "The rate mode also determines which (N,8)-MDSSS spreading factor shall be used (see Table 148 and 16.3.2.10)." | Accepted |  |  |  |  | Editorial | Kuor-Hsin Chang | EditorialAccepted | EditorialAccepted | Kuor-Hsin Chang Accepted | 2011-09-30
170 | Brown, Monique | Editorial | 100 | 16.3.2.6 | 9 | This wording is confusing. "In either case, FEC shall employ..." |  | No | Change to "When used, FEC shall employ..." | Accepted |  |  |  |  | Editorial | Kuor-Hsin Chang | EditorialAccepted | EditorialAccepted | Kuor-Hsin Chang Accepted | 2011-09-30
171 | Brown, Monique | Editorial | 100 | 16.3.2.6 | 40 | Awkward wording. Text says, "Prior to convolutional encoding of the PSDU, the sequence of PSDU information bits with frame length of PSDU in octets (LENGTH) shall be extended by appending a termination sequence of 6 zero bits and a sequence of additional bits (pad bits) as shown in Figure 144." |  | No | Change to "Prior to the convolutional encoding of the PSDU, the sequence of PSDU information bits, with its length (LENGTH) measured in octets, shall be extended by appending a termination sequence of six, zero bits and..." | Revised | Modify the text to be “Prior to the convolutional encoding of the PSDU, the sequence of PSDU information bits..., with its length (LENGTH) measured in octets, shall be extended by appending a termination sequence of six bits, all zero, and a sequence...". |  |  |  | Editorial | Kuor-Hsin Chang | EditorialRevised | EditorialRevised | Kuor-Hsin Chang Revised | 2011-09-30
172 | Brown, Monique | Editorial | 103 | 16.3.2.8 | 33 | Sentence is unclear. "If BDE is not applied to the PSDU depending on the frequency band and RateMode (see Table 147 and Table 148), the sequence..." |  | No | Change to "The frequency band and rate mode determine whether BDE is applied to the PSDU (see Table 147 and Table 148). If BDE is not applied, the sequence..." | Revised | Change text "If BDE is not applied to the PSDU depending on the frequency band and RateMode (see Table 147 and Table 148), the sequence of interleaved PSDU code-bits (FEC is enabled) or the raw information PSDU bits (FEC is not enabled) remain unchanged." to "If BDE is not applied to the PSDU, the frequency band and RateMode (see Table 147 and Table 148) determine whether the sequence of interleaved PSDU code-bits (FEC is enabled) or the raw information PSDU bits (FEC is not enabled) remain unchanged." |  |  |  | Editorial | Kuor-Hsin Chang | EditorialRevised | EditorialRevised | Kuor-Hsin Chang Revised | 2011-09-30
173 | Brown, Monique | Editorial | 105 | 16.3.2.9 | 19 | Get rid of the mathematical symbol. Same comment for line 20. |  | No | Change to "Note that for N greater than one..." and "For N equal to one..." Make a similar change to line 23 and anywhere else this occurs. | Accepted |  |  |  |  | Editorial | Kuor-Hsin Chang | EditorialAccepted | EditorialAccepted | Kuor-Hsin Chang Accepted | 2011-09-30
174 | Amihood, Patrick | Technical |  |  |  | Since the modulation choice of filtered FSK is virtually identical to GFSK, especially in terms of meeting the transmit spectral mask, it is not clear why GFSK is not used instead of filtered FSK. |  | Yes | Use GFSK instead of filtered FSK. | rdy 2 vote | Revised. Add definition to Definitions sub-clause in 3.1. The term "Filtered FSK" is defined as the FSK signal that meets the spectral mask requirements given in 16.1.5.6. For further information, see document 15-331-08. |  |  |  | MR-FSK | Cristina Seibert | Technicalrdy 2 vote | MR-FSKrdy 2 vote | Cristina Seibertrdy 2 vote
175 | Amihood, Patrick | Technical |  |  |  | It seems that the MR-FSK Generic PHY mechanism in Section 4.2a is introduced to "interface to previously deployed devices". Does this mean that devices that comply to this specification only need to support their own Generic PHY? Section 16.1.2 states: "A SUN device may operate in a PHY mode either defined in this specification or via the MR-FSK Generic PHY mechanism." It is not clear how this is consistent with MR-FSK PHY being mandatory and how this might affect the multi-PHY management scheme that allows interoperability between the mandatory PHY and the two optional PHYs. |  | Yes | Remove the MR-FSK Generic PHY mechanism. | rdy 2 vote | Revised. As stated on page 56 lines 44-47, the MR-FSK Generic PHY mechanism is optional and enables the use of a broader set of data rates and PHY parameters to specify PHY operating modes, but these modes specified by the generic PHY mechanism are in addition to the standard-defined PHY operating modes. A SUN compliant device must minimally support operating mode #1 in Table 116 or Table 117 in addition to modes defined by the Generic PHY mechanism. Remove the following text on page 56 lines 47-48 as this may have contributed to the confusion about the Generic PHY mechanism: "A SUN device may operate in a PHY mode either defined in this specification or via the MR-FSK Generic PHY mechanism". |  |  |  | Generic PHY | Kuor-Hsin Chang | Technicalrdy 2 vote | Generic PHYrdy 2 vote | Kuor-Hsin Chang rdy 2 vote
176 | Amihood, Patrick | Technical |  |  |  | Why does 4g change the bit order rules compared to the 802.15.4 standard and 4e amendment. This can lead to implementation issues. |  | Yes | Retain the bit order rule from the 802.15.4 standard. | rdy 2 vote | Rejected. A general rule of sending LSB first would create ambiguity in the bit order of multi-bit fields which are not integers (see 15-10-0443r0). This ambiguity is resolved by defining a bit order for the PHR structure independently of the field definitions. This approach is generalized to handle the bit-order treatment of the SHR-PHR-PSDU structure, and consequently the bit-ordering is consistent with the 15.4 UWB PHY which also has a PHR with multi-bit non-integer fields. |  |  |  | Bit Order | Larry Taylor | Technicalrdy 2 vote | Bit Orderrdy 2 vote | Larry Taylorrdy 2 vote
177 | Shamain, Durgaprasad | General |  |  |  | Generic MR-FSK: The filtering requirements in MR-FSK are specified as a) limits on the tolerances in the eye-diagram for frequency deviation, namely the frequency deviation at the maximum eye-opening and the excursions in the zero-crossing and b) Tx spectral mask. There is no specific requirement to implement a particularly shaped filter, except for GFSK filtering with BT=0.5 for the 950 MHz band. With that requirement, the generic nature of MR-FSK implies a choice of unspecified modulation index, frequency-deviation, and channel spacing. The generic MR-FSK is intended for two reasons: to be backward compatible and to allow flexibility for future designs. If all the existing devices are enumerated (when Clause 10 is added), it will obviate the need for the generic MR-FSK on the account of the first reason. The second reason leaves open a possibility for a high-modulation and a highly-filtered FSK system that can transmit at high power without breaking the transmit-power mask requirement. The optimum receiver for such system will be quite complex due to the inherent memory in the system. Besides, such system will limit interoperability: both receiver and transmitter will need the same generic MR-FSK, especially in a peer-to-peer configuration. Such system can extend the communication range in a point- to -point topology. Communication range can also be extended without using a complex physical layer by allowing multiple hops in a network. |  | No | Remove the generic MR-FSK PHY from the draft. Or, restrict the parameters that will be generic and include their ranges and the specific justification for keeping them generic. | rdy 2 vote | Rejected. The ranges and restrictions for generic MR-FSK PHY parameters are specified in Table 71a-Elements of GenericPHYDescriptor. As shown in Table 71a, the parameters that can be specified for a generic PHY MR-FSK mode are limited to the channel spacing, modulation scheme, modulation order, modulation index, and BT (if the modulation scheme is GFSK). The allowed values for each of these parameters are restricted as follows: ModulationScheme is either FSK or GFSK. FSKModulationOrder is either 2-FSK or 4-FSK. FSKModulationIndex is restricted to values between 0.5 and 2.5. FSKBT is only used if ModulationScheme is FSK or GFSK and is limited to BT values of 0.5 and 1.0. All other aspects of generic PHY specified modes are per the definitions of the standard defined MR-FSK modes. The justification for the Generic PHY is contained in Section 4.2a of the document. |  |  |  | Generic PHY | Bob Mason | Generalrdy 2 vote | Generic PHYrdy 2 vote | Bob Masonrdy 2 vote
178 | Shamain, Durgaprasad | Technical |  |  |  | Generic MR-FSK: The filtering requirements in MR-FSK are specified as a) limits on the tolerances in the eye-diagram for frequency deviation, namely the frequency deviation at the maximum eye-opening and the excursions in the zero-crossing and b) Tx spectral mask. There is no specific requirement to implement a particularly shaped filter, except for GFSK filtering with BT=0.5 for the 950 MHz band. With that requirement, the generic nature of MR-FSK implies a choice of unspecified modulation index, frequency-deviation, and channel spacing. The generic MR-FSK is intended for two reasons: to be backward compatible and to allow flexibility for future designs. If all the existing devices are enumerated (when Clause 10 is added), it will obviate the need for the generic MR-FSK on the account of the first reason. The second reason leaves open a possibility for a high-modulation and a highly-filtered FSK system that can transmit at high power without breaking the transmit-power mask requirement. The optimum receiver for such system will be quite complex due to the inherent memory in the system. Besides, such system will limit interoperability: both receiver and transmitter will need the same generic MR-FSK, especially in a peer-to-peer configuration. Such system can extend the communication range in a point- to -point topology. Communication range can also be extended without using a complex physical layer by allowing multiple hops in a network. |  | No | Remove the generic MR-FSK PHY from the draft. Or, restrict the parameters that will be generic and include their ranges and the specific justification for keeping them generic. | rdy 2 vote | Rejected. The ranges and restrictions for generic MR-FSK PHY parameters are specified in Table 71a-Elements of GenericPHYDescriptor. As shown in Table 71a, the parameters that can be specified for a generic PHY MR-FSK mode are limited to the channel spacing, modulation scheme, modulation order, modulation index, and BT (if the modulation scheme is GFSK). The allowed values for each of these parameters are restricted as follows: ModulationScheme is either FSK or GFSK. FSKModulationOrder is either 2-FSK or 4-FSK. FSKModulationIndex is restricted to values between 0.5 and 2.5. FSKBT is only used if ModulationScheme is FSK or GFSK and is limited to BT values of 0.5 and 1.0. All other aspects of generic PHY specified modes are per the definitions of the standard defined MR-FSK modes. The justification for the Generic PHY is contained in Section 4.2a of the document. |  |  |  | Generic PHY | Bob Mason | Technicalrdy 2 vote | Generic PHYrdy 2 vote | Bob Masonrdy 2 vote
179 | Shamain, Durgaprasad | Technical |  |  |  | MPM and CSM: With the plurality of devices supporting different PHY, multi-PHY management is required. Common signaling mode acts as the means for shared communication. The choice of filtered 2-FSK with 200 KHz channel spacing at 50 Kb/s is very suitable. If the nominal frequency deviation is 25 KHz or the multiple thereof, orthogonality between two FSK carriers over the signaling interval is ensured even for a non-coherent receiver. Such a simple receiver/ transmitter will be an ideal candidate for the common signaling mode (CSM), which can be used to discover the neighboring communication-nodes and agreeing on a mutually-supported best-possible communication mode. |  | No | None | rdy 2 vote | Accepted. Note: Thank you for your comment |  |  |  | MPM | Chin Sean Sum | Technicalrdy 2 vote | MPMrdy 2 vote | Chin Sean Sumrdy 2 vote
180 | Shamain, Durgaprasad | Technical |  |  |  | Data whitening in the MR-FSK mode is as expected, namely the payload is whitened after FEC. In the MR-OFDM mode, the whitening (called scrambling) happens on the un-coded (raw) data. Scrambling the coded data instead will also scramble the parity. In the MR-O-QPSK mode, whitening takes place at chip-level on the DS spread data. |  | No | Pre-FEC whitening can protect (via FEC) the whitening status bit, but the parity does not have the benefit of whitening. Post-FEC whitening will not provide any error protection for the whitening status bit but the parity will have the benefit of data whitening. In my opinion, post-FEC whitening is preferred since it will be reduce the extent of baseline wander and any consequent signal clipping at the A/D interface. All three PHYs should resort to post-FEC whitening. | rdy 2 vote | Rejected. For MR-OFDM data whitening on the payload provides effective whitening of the transmitted signal. The pad bits are also whitened, so no additional whitening is necessary. |  |  |  | Data Whitening | Tim Schmidl | Technicalrdy 2 vote | Data Whiteningrdy 2 vote | Tim Schmidlrdy 2 vote
181 | Shamain, Durgaprasad | Technical |  |  |  | Bit Order Rule All data subfields are processed MSB first. Subfields are concatenated in a single string and are read from left to right, indexed from 0 to the length of the string. This is consistent with the description in Sections 16.1.1 and 16.3.1 |  | No | Use the bit order rule from 802.15.4, if the rule in the current draft is inconsistent with that rule. | rdy 2 vote | Rejected. A general rule of sending LSB first would create ambiguity in the bit order of multi-bit fields which are not integers (see 15-10-0443r0). This ambiguity is resolved by defining a bit order for the PHR structure independently of the field definitions. This approach is generalized to handle the bit-order treatment of the SHR-PHR-PSDU structure, and consequently the bit-ordering is consistent with the 15.4 UWB PHY which also has a PHR with multi-bit non-integer fields. |  |  |  | Bit Order | Larry Taylor | Technicalrdy 2 vote | Bit Orderrdy 2 vote | Larry Taylorrdy 2 vote
182 | Shamain, Durgaprasad | Technical |  |  |  | MR-OFDM uses high-powered short -training sequence and the low-powered long-training sequence in the same frame. It is not clear why two sequences are used. |  | No | Justify the use of two training sequences. | rdy 2 vote | Revised. The justification is that the STF can be used for packet detection, while the LTF can be used for channel estimation. No change required. |  |  |  | MR-OFDM | Tim Schmidl | Technicalrdy 2 vote | MR-OFDMrdy 2 vote | Tim Schmidlrdy 2 vote
183 | Shamain, Durgaprasad | Technical |  |  |  | PHR header CRC calculation(Section 16.2.1.3) adds a fixed number (pg 79 item a) to CRC. It is not clear why it is done. |  | No | Remove the addition of the fixed number. | rdy 2 vote | Revised. The HCS follows the structure of the 4-octet FCS. Modify the text for (a) to state: a) The remainder resulting from [(xk * (x7+x6+…+1) divided (modulo 2) by G8(x), where the value k is the number of bits in the calculation field. |  |  |  | MR-OFDM | Tim Schmidl | Technicalrdy 2 vote | MR-OFDMrdy 2 vote | Tim Schmidlrdy 2 vote
184 | Shamain, Durgaprasad | General |  |  |  | Frequency spreading in MR-OFDM provides frequency diversity and reduces PAPR. "No spreading" option will provide frequency diversity without reducing PAPR. Its purpose is not known. |  | No | Remove the "no spreading" option from the draft. | rdy 2 vote | Rejected. The "no spreading" MCSs are needed to provide higher data rates, and frequency spreading reduces the data rate. |  |  |  | MR-OFDM | Tim Schmidl | Generalrdy 2 vote | MR-OFDMrdy 2 vote | Tim Schmidlrdy 2 vote
185 | Shamain, Durgaprasad | Technical |  |  |  | Rx sensitivity numbers (Table 140) are not in lock step with the Tx power of a specific mode. For example, Tx power in short-training sequences steps in 3 dB increments but sensitivity steps in 2 dB increments. |  | No | Remove the discrepancy from the draft. | rdy 2 vote | Rejected. There is no need to have the Rx sensitivity numbers follow a fixed formula. |  |  |  | MR-OFDM | Tim Schmidl | Technicalrdy 2 vote | MR-OFDMrdy 2 vote | Tim Schmidlrdy 2 vote
186 | Shamain, Durgaprasad | Technical |  |  |  | Pg 110, Line 38 appears to be inconsistent with the earlier description. It appears that T-unit is constructed from h_i, and again spread using h_i. Pg 110, Line 41, t^i_0 is a scalar and h_i is a vector (a Hadamard codeword). Not clear. |  | No | Remove the additional spreading by h_i. | rdy 2 vote | Rejected. The Hadamard code is used twice. However, the code is 1st used during the TPC operation then it is used for the spreading operation. |  |  |  | MR-O-QPSK | Clint Powell | Technicalrdy 2 vote | MR-O-QPSKrdy 2 vote | Clint Powellrdy 2 vote
187 | Shamain, Durgaprasad | Technical |  |  |  | O-QPSK has two modes: Minimum FSK and Offset QPSK using raised-cosine pulse shaping. Usually, root-raised cosine pulse shaping is used for reducing ISI. Using raised-cosine instead of root-raised cosine can worsen ISI. Also, it is unclear how differential detection can be used for offset-QPSK, where the phase changes half-way through any symbol duration. Either coherent or non-coherent detection is possible for Minimum FSK. |  | No | Use the root-raised cosine (RCS) pulse shaping instead of the raised cosine. Check the feasibility of differential QPSK in the context of offset QPSK. If it is not feasible, suggest/mandate the use of coherent demodulation for the RCS based offset-QPSK. | rdy 2 vote | Rejected. See document #15-11-639r0. |  |  |  | MR-O-QPSK | Clint Powell | Technicalrdy 2 vote | MR-O-QPSKrdy 2 vote | Clint Powellrdy 2 vote
188 | Shamain, Durgaprasad | Technical |  |  |  | There is no compelling reason why coherent detection is required for no spreading case. Pg 105, Line 18-20 |  | No | Remove the description requiring coherent detection in this context | rdy 2 vote | Revised. According to P802.15.4g/D5, BDE is not specified for (1,1)-DSSS, see Table 147. This implies that non-coherent differential detection will not be supported for this mode. A receiver will require phase information in order to detect the information bits. Theoretical background information can be found in document IEEE 15-11-0639-00-004g. However, explicitly mandating coherent detection is not required in this context. At page 105, line 19 delete: “For N = 1 (no spreading), coherent detection is required, employing a phase control loop based on the received chip samples.” At page 105, lines 42,43 delete: “For (N,4)-DSSS, coherent detection is recommended, employing a phase control loop based on the maximum likelihood decision of the optimal codeword with respect to the (N,4) block code.” |  |  |  | MR-O-QPSK | Clint Powell | Technicalrdy 2 vote | MR-O-QPSKrdy 2 vote | Clint Powellrdy 2 vote
189 | Popa, Daniel | Technical | 55 | 16.1.2 | 20 | Since the 4g standard is targetting world wide markets, it should not exclude bands specifically allocated for smart metering. To fill this gap, 4g should include the 169 MHz European band into its specification. |  | Yes | Since the total bandwidth available in 169 MHz band for smart metering applications is 75 kHz, 4g should include one mandatory (low bit rate) and one optional (higher bit rate) narrowband MR-FSK mode. | rdy 2 vote | Revised. Resolution described in document 15-11-0651-02-004g |  |  |  | Frequency Band | Ruben Salazar, Daniel Popa | Technicalrdy 2 vote | Frequency Bandrdy 2 vote | Ruben Salazar, Daniel Popardy 2 vote
190 | Bahr, Michael | Technical | 10 | 5.1.9 | 52 | Multiple SUNs utilizing different PHYs in the same location do not need the proposed Multi-PHY-Management. If you have an 11a and an 11g WLAN network at the same location, why would you need a multi-PHY management? |  | Yes | Remove the MPM, except if you provide a good technical reason for having the MPM. The first paragraph of 5.1.9 would be a good place for this. Proposed structure: Give the technical reason for the MPM in a precise language and quite specific. After this write which devices shall use MPM. | rdy 2 vote | Revised. The technical reason for having the MPM scheme is written in 4.2c. The SUN devices that are required to support the MPM is also stated in 5.1.9. No change required. |  |  |  | MPM | Chin Sean Sum | Technicalrdy 2 vote | MPMrdy 2 vote | Chin Sean Sumrdy 2 vote
191 | Bahr, Michael | Technical | 10 | 5.1.9 | 52 | This standard is for managing a single SUN. Multiple SUNs are managed in some higher layer management software or in 802.1. Or in other words, the scope of this standard specification is a single network. Of course, coexistence with other networks, also of the same type, falls into this scope as well. So, the general "manage multiple SUNs utilizing different PHYs in the same location" is too general and at least partially out of scope of a 802.15.4 specification. |  | Yes | Restrict the MPM procedures to the ones that are necessary for the operation/management of a single SUN. | rdy 2 vote | Rejected. It is stated in the project scope that the ammendment shall provide mechanism to enable coexistence. Also, opertion for at least three co-located networks have to be facilitated. Therefore, the MPM procedure is necessary to meet the scope. |  |  |  | MPM | Chin Sean Sum | Technicalrdy 2 vote | MPMrdy 2 vote | Chin Sean Sumrdy 2 vote
192 | Bahr, Michael | Technical | 9 | 5.1.1.2a | 19 | whole clause: There are several errors in the specification of the MPM enhanced beacon timing. This needs careful review, also in conjunction with clause 5.1.9 |  | Yes | review carefully and correct errors. Use proper wording. | rdy 2 vote | Revised. The whole clause is reviewed carefully and terminologies are corrected. Refer to CIDs 82 through 85, 88 through 90 and 199 for respective improvements. |  |  |  | MPM | Chin Sean Sum | Technicalrdy 2 vote | MPMrdy 2 vote | Chin Sean Sumrdy 2 vote
193 | Bahr, Michael | Technical | 10 | 5.1.9 | 50 | whole clause: The specification of the MPM enhanced beacon improved significantly. However, there is some probability that there are still flaws and inconsistencies in the specification since it is a rather complex mechanim. Furthermore, the technical reason for the MPM enhanced beacon should be clearly stated, otherwise it should be removed. |  | Yes | review clause carefully and correct flaws and inconsistencies. Provide technical reason for the MPM enhance beacon. This is also an indication for how to use it. If there is none, remove MPM enhanced beacon. | rdy 2 vote | Revised. The whole clause is reviewed carefully for flaws and inconsistencies. Sentences are restructed. Refer to CIDs 112 through 117, 190, 191 and 220 for respective improvements. |  |  |  | MPM | Chin Sean Sum | Technicalrdy 2 vote | MPMrdy 2 vote | Chin Sean Sumrdy 2 vote
194 | Bahr, Michael | Technical | 14 | 5.2.2.1 | 48 | The specification of the Beacon Frame, even if taken together with the specification of the Beacon Frame in 15.4e and 15.4i, is not consistent and with critical errors as well as not following the usual style. |  | Yes | Fix this. Provide a clear, non-contradicting, consistent specification of the beacon frame. This might include necessary changes in 15.4e. | rdy 2 vote | Revised. The correct figure numner (P802.15.4-2011) is Figure 38; Replace the figure with Figure 38 from P802.15.4-2011 with editing instruction "Change figure 38 as indicated" and cahge "2" above "FCS" to "2/4". |  |  |  | MAC | Ben Rolfe | Technicalrdy 2 vote | MACrdy 2 vote | Ben Rolferdy 2 vote
195 | Bahr, Michael | Technical | 16 | 5.2.4 | 3 | whole clause: The specification of the information elements has a high probability that there are still errors, flaws and inconsistencies as well as redundant specification and redundant information. |  | Yes | review carefully, simplify the complexity by using rather straight forward definitions, remove redundancies in specification and information. Fix errors and flaws. Improve wording. | rdy 2 vote | Revised. In the first sentence of 5.4.1 delete "nested". Page 16, line 47 change "all" to "as". Page 16 line 53 change "shall specify" to "specifies" and change "beacon. See 5.1.1.2a for more explanation." to ", as described in 5.1.1..2a."; Page 17 line 4 change "shall specicy" to "specifies"; Page 17 line 7 change sentence to "The Channel Page field shall contain a valid chanel page value as defined in 8.1.2.8."; |  |  |  | IE | Ben Rolfe | Technicalrdy 2 vote | IErdy 2 vote | Ben Rolferdy 2 vote
196 | Bahr, Michael | Technical | 16 | 5.2.4 | 6 | "... nested MLME IE ..." A flat IE list is preferable |  | Yes | use a flat IE list instead of nesting IEs. | rdy 2 vote | Revised. The use of the MLME IE is appropriate for this purpose, as the described information is used for MAC management operations. The description of the MLME IE content, as edited in accordance with the resolotion to CID #195, is consistent with the definition of the MLME IE. |  |  |  | IE | Ben Rolfe | Technicalrdy 2 vote | IErdy 2 vote | Ben Rolferdy 2 vote
197 | Popa, Daniel | Technical | 38 | 8.1.2.8.1 | 1 | In Table 68c: there is missing the 169 MHz European band, specifically allocated for smart metering applications. |  | Yes | Define one mandatory and one optional narrowband MR-FSK mode, for the 169 MHz band. | rdy 2 vote | Revised. Resolution described in document 15-11-0651-02-004g |  |  |  | Frequency band | Ruben Salazar, Daniel Popa | Technicalrdy 2 vote | Frequency bandrdy 2 vote | Ruben Salazar, Daniel Popardy 2 vote
198 | Schmidt, Michael | Technical | 9 | 5.1 |  | For the MR-OFDM PHY, two timing definitions are introduced but it is not clear which of them is to be applied. What is the differentiation between MAC and PHY symbol duration good for? It appears that MAC constants such as macAckWaitDuration depend on variables which are expressed in multiples of PHY symbols. The phrase "... shall be the symbol duration of the mandatory mode having the lowest data rate for that particular frequency band" is too complicated with regard to the message. According to 16.1.2, there is only one mandatory mode for a given frequency band, namely operation mode 1. Operation mode 1 does not always have the lowest data rate (see Table 116 of the 450-470 MHz frequency band). |  | No | Each PHY should specifically define its own definition of a suitable symbol time, depending on the supported frequency band. A table is recommended. If a device operates in the common signaling mode (CSM), then it automatically uses to the symbol time definition of the MR-FSK PHY. | rdy 2 vote | Revised. On page 9, line 10, change the sentence to “For the MR-OFDM PHY, the symbol duration used for MAC timing parameters (macLIFSPeriod and macSIFSPeriod) shall be the symbol duration of the MR-FSK mandatory mode having the lowest data rate for that particular frequency band (see Table 117a), and the PHY symbol duration is defined in 16.2 and is to be used for aTurnaroundTime, macAckWaitDuration, and aCCATime.” |  |  |  | MR-OFDM | Tim Schmidl | Technicalrdy 2 vote | MR-OFDMrdy 2 vote | Tim Schmidlrdy 2 vote
199 | Schmidt, Michael | Editorial | 9 | 5.1.1.2a |  | "aBaseSuperframeDuration" is not defined |  | No | Please, define it. | Revised | Add the definition of aBaseSuperframeDuration to Table 51, along with the definition of aNumSuperframeSlots (aNumSuperframeSlots is called out in the definition of aBaseSuperframeDuration). Change page 27, line 29 to read: "The description of the constants aBaseSlotDuration, aBaseSuperframeDuration, and aNumSuperframeSlots are reproduced here to assist the reader. No changes are made to these descriptions." |  |  |  | MPM | Chin Sean Sum | EditorialRevised | MPMRevised | Chin Sean SumRevised | 2011-09-30
200 | Schmidt, Michael | Technical | 11 | 2009-01-05 | 2 | What is meant with "channel(s) of operation"? It appears that PHY modes using a wide band modulation (such as MR-OFDM option 1) have to simultaneously receive several FSK signals. Similarly, simultaneous transmission of several FSK signals is presumably required. This would introduce a considerable handicap for wide band PHYs. In addition to an extremely increased complexity, there would be a conflict with the maximum output power. |  | No | Please, clarify. | rdy 2 vote | Revised. The term 'should' this sentence provides a recommendation rather than a "must-do" rule. For example, assuming OFDM option 1 is overlapping with six CSM channels. In MPM operation, it is recommended that the OFDM coordinator scan all the six CSM channels before occupying them. Also, during OFDM operation, it is also recommended that the OFDM coordinator sends out EB in CSM in all the six CSM channels. These recommendations are to further enhance coexistence between the OFDM network and a potentially incoming network of other PHYs. Whether or not to follow, or how to follow these recommendations are not restricted in the text. No change required |  |  |  | MPM | Chin Sean Sum | Technicalrdy 2 vote | MPMrdy 2 vote | Chin Sean Sumrdy 2 vote
201 | Schmidt, Michael | Technical | 11 | 2009-01-05 |  | "Any intending coordinator shall first scan for an MPM EB until the expiration of EBINBPAN or until an MPM EB is detected, whichever occurs first." In case an intending coordinator wants to scan for MPM EB, who defines how long? Who prevents the existing coordinator to set macNBPANEnhancedBeaconOrder to '0', or macNBPANEnhancedBeaconOrder to '16384'. |  | No | Please, clarify. | rdy 2 vote | Revised. The scan duration of the intending coordinator is set by its service primitives. The rule states that it either scans for the maximum duration or until an EB is received. The longer it scans for the EB, the higher confidence that it could be sure that no other networks is present. As for the existing coordinator, there is no restrictions to set the enhanced beacon order to any value as long as it is within the valid range. The existing coordinator is free to define its own macNBPANEnhancedBeaconOrder. The more frequent it sends MPM EB, the more likely its existence is known by any incoming intending coordinators. No change required |  |  |  | MPM | Chin Sean Sum | Technicalrdy 2 vote | MPMrdy 2 vote | Chin Sean Sumrdy 2 vote
202 | Schmidt, Michael | Editorial | 28 | 6.4 |  | The relation of RateMode to the DataRate is wrong for MR-O-QPSK. |  | No | Replace "minus" with "plus". | Accepted |  |  |  |  | Editorial | Monique Brown | EditorialAccepted | EditorialAccepted | Monique BrownAccepted | 2011-09-30
203 | Schmidt, Michael | Technical | 35 | 8.1 |  | With regard to document IEEE 802. 15-11-0510-04-004g, specification for the Japanese frequency band should be revised. |  | No | Add specification for the Japanese 920 MHz band for all SUN PHYs. Possibly delete specification of the 950 MHz band. | rdy 2 vote | Revised. The specification will keep the description of operation in the 950MHz band. The specification will include operation in the 920MHz band similar to the operation in the 950MHz band. The 920 MHz band will support MR-FSK, MR-OFDM and MR-OQPSK modes. The details for the changes required for MR-FSK and MR-OFDM are described in 15-11-0644-01-004g. The details for the changes required for MR-OQPSK are described in document 15-11-0714-00-004g. |  |  |  | Frequency Band | Ruben Salazar | Technicalrdy 2 vote | Frequency Bandrdy 2 vote | Ruben Salazarrdy 2 vote
204 | Schmidt, Michael | Technical | 41 |  |  | The conditions for receiver sensitivity definition excludes FEC for the MR-FSK PHY. This seems to be inconsistent with 16.1.5.7. |  | No | Delete "For the MR-FSK PHY, forward error correction (FEC) is disabled" | rdy 2 vote | Accepted. |  |  |  | Radio Spec | Cristina Seibert | Technicalrdy 2 vote | Radio Specrdy 2 vote | Cristina Seibertrdy 2 vote
205 | Schmidt, Michael | Technical | 46 | 9.3 |  | It is a great pity that the MR-OFDM PHY applies a PIB attribute phyOFDMInterleaving. It would otherwise (like the MR-O-QPSK PHY) signal all relevant information within the PPDU itself. |  | No | Consider using one of the interleaving modes only. | rdy 2 vote | Revised. MR-OFDM uses a PIB attribute to indicate the interleaving mode just as a PIB attribute for MR-FSK is used to indicate whether or not interleaving is used. This allows the system implementer to choose to interleave over 1 symbol or over 2 or 4 symbols depending on expected channel conditions in the particular network. There is no need to prohibit the use of PIB attributes for MR-OFDM. Make the following corrections: page 89, line 9 "so that it becomes a multiple of Ndbps, the number of data bits per SF OFDM symbols, defined as Ndbps = Ncbps x coding rate (R) where Ncbps is the number of coded bits per SF OFDM symbols as in 16.2.3.5." and page 89, line 20 Add the sentence "In the case of PHR, 36 should be set instead of (8 x LENGTH + 6) as in 16.2.1.3." Also, modify Annex K according to document 15-11-0698-00-004g with instructions to the editor to format the data as in Table J.14. |  |  |  | MR-OFDM | Tim Schmidl | Technicalrdy 2 vote | MR-OFDMrdy 2 vote | Tim Schmidlrdy 2 vote
206 | Schmidt, Michael | Technical | 52 | 16.1.1.1 |  | The range for phyFSKPreambleLength with 4 to 1000 octets is questionable. The lower bound is too short in case FEC is to be applied. The upper bound will introduce a potential long time out duration or will cause interoperability issues. Also, long preambles will increase the likelihood to wake up many devices in the network. |  | No | Specify the lower bound of at least 8 octets in case FEC is applied, whereas for uncoded packets it can be 4 octets. Note that this will not introduce any conflict with respect to reception of uncoded packets. In order to exploit the processing and coding gain of FEC packets, SHR detection must be fundamentally different from SHR detection of uncoded packets. This in mind, the simultaneous reception of uncoded and coded packets must be understood as two independent receiver algorithms, each searching for a dedicated SHR. For the upper bound, a value of 64 octets seems to be useful. | rdy 2 vote | Rejected. As described in earlier Working Group Letter Ballot resolutions (see 15-10-0283-25), the minimum length of 4 octets works for existing standard (15.4d); an increase would unnecessarily increase energy consumption, which must be avoided, especially for battery operated devices. The maximum length has been chosen so as to satisfy broader range of application areas, and is required for very low duty-cycled devices. |  |  |  | MR-FSK | Cristina Seibert | Technicalrdy 2 vote | MR-FSKrdy 2 vote | Cristina Seibertrdy 2 vote
207 | Schmidt, Michael | Technical | 52 | 16.1.1.2 |  | Dedicated SFD values are introduced in order to signal uncoded and coded transmission, respectively. The advantage of this concept is lost, by further introducing a PIB attribute phyMRFSKSFD for selection of the SFD pair. Moreover, if both SFD pairs can be applied, then they need to provide good orthogonality between each other. |  | No | Apply a single SFD pair only. | rdy 2 vote | Rejected. Reason for rejection as described in document 15-11-701-02-004g |  |  |  | SFD | Alina Liru Lu, Tim Schmidl | Technicalrdy 2 vote | SFDrdy 2 vote | Alina Liru Lu, Tim Schmidlrdy 2 vote
208 | Schmidt, Michael | Technical | 53 | 16.1.1.3 |  | Both alternative PHYs (MR-OFDM, MR-O-QPSK) provide a mild form of error detection based on a HCS. Doing so, long deaf periods can be reduced in case the length field was incorrectly decoded (which can be up to 2047 octets) and the receiver is otherwise unable to reliably detect invalid data lengths. However, the MR-FSK PHY does not provide such a mechanism. For packets, where FEC is not enabled, this may not be such a problem, since the SFD can be searched with zero-distance, providing an early consistency check as well. If, however, FEC is enabled, SHR detection must be different in order to benefit from the coding gain. This usually involves evaluation of soft rather than hard decisions. As a consequence, SHR detection itself will provide much lower error detection capabilities. |  | No | Append an HCS field to the PHR in case FEC is enabled. There is no need to have a unified PHR field description, since both PPDU types obtain a different SHR anyway (in particular a different SFD with a possibly longer preamble.) An alternative approach is to shift the specification of the HCS to 16.1.2.4, using an inner CRC code in addition to the rate 1/2 convolutional code for the PHR filed. | rdy 2 vote | Rejected. The Ballot Resolution Committee has considered the addition of a HCS to FEC-encoded MR-FSK PHY frames, but concluded that improvement is not significant enough to justify the additional complexity. |  |  |  | FEC | Hartman Van Wyk | Technicalrdy 2 vote | FECrdy 2 vote | Hartman Van Wykrdy 2 vote
209 | Schmidt, Michael | Technical | 53 | 16.1.1.3 |  | Why is data whitening not always enabled? Data whitening is generally useful in order to mitigate the capture effect (i.e. supporting preamble search while decoding the payload). Variable information on DW is also awkward in conjunction with FEC. In case FEC is applied for the packet, the survivor depth for Viterbi decoding should be less or equal to 10 in order to evaluate DW bit in time. Note that the PHR field is not terminated and the DW bit will influence the code bits of the PSDU. Though a survivor depth of 10 will cause a relative small loss in performance (compared to a much larger depth) for uncorrelated noise, the performance loss might be higher for correlated noise. Alternatively, two independent Viterbi decoders can be applied (each with a specific hypothesis on DW) but this would increase complexity. |  | No | Delete DW bit and apply data whitening per default. Increase reserved field to 3 entries. | rdy 2 vote | Rejected. The group has evaluated the use of Data Whitening functionality in SUN PHYs and concluded this feature should not be mandatory. Since the upper layers may scramble the data, e.g. via encryption which is mandatory in Smart Grids, the 4g MR-FSK PHY provides the option to send the PHY frame un-whitened. |  |  |  | Data Whitening | Hartman Van Wyk | Technicalrdy 2 vote | Data Whiteningrdy 2 vote | Hartman Van Wykrdy 2 vote
210 | Schmidt, Michael | Technical | 54 | 16.1.1.4 |  | Specification of the check sum field B3-B0 is incomplete and questionable. To which information bits of the PHR field they are to be applied and how exactly? Since k=11, it appears they are to be applied over the first 11 entries of the PHR field. This would include the mode switch bit itself. Is this useful if the mode switch bit is otherwise unprotected? |  | No | Revise the specification of the mode switch PPDU. | rdy 2 vote | Revised. Change the sentence that describes the process used by the receiving device to validate the mode switch PPDU from: "The receiving device validates the BCH(15,11) codeword and then the PC field. If either validation fails, the receiver terminates the receive procedure; otherwise the receiver continues processing received symbols to decode the subsequent PPDU." to: "If the receiving device receives a PHR with the MS field set to one, it first performs the BCH calculation over the first 11 bits of the PHR. If the resulting checksum is valid, and the MS field is still set to one after error correction, a parity check using the PC field is performed. If the result of the parity check is valid, the receiving device processes the mode switch and decodes the subsequent PPDU. If the result of the parity check is invalid, or if the MS field is set to zero after the error correction, the receiver terminates the receive procedure." |  |  |  | Mode Switch | Kuor-Hsin Chang | Technicalrdy 2 vote | Mode Switchrdy 2 vote | Kuor-Hsin Chang rdy 2 vote
211 | Schmidt, Michael | Editorial | 57 | 16.1.2.1 | 51 | The reference to the "maximum" frequency deviation is confusing, since it is no longer the maximum. |  | No | Replace "maximum frequency, fdev" deviation by "frequency deviation, fdev" | Revised | Replace the text as suggested by the commenter. The same replacement will also be done on page 57, line 39. |  |  |  | Editorial | Monique Brown | EditorialRevised | EditorialRevised | Monique BrownRevised | 2011-09-30
212 | Schmidt, Michael | Technical | 68 | 16.1.5.5 |  | The specification of the "peak transmitter symbol rate jitter" is unclear. Does this relax the requirements on the symbol rate tolerance of pm 300 ppm? |  | No | Please, clarify. | rdy 2 vote | Revised. Add at page 68, Subclause 16.1.5.5 just before the definition of the symbol rate jitter (see resolution for CID 46) the sentence : Transmitted packets shall have symbol rates within the specified symbol rate tolerance and all symbols within the packet shall be within the symbol rate tolerance relative to the average symbol rate of all the symbols in the packet. |  |  |  | Radio Spec | Hartman Van Wyk | Technicalrdy 2 vote | Radio Specrdy 2 vote | Hartman Van Wykrdy 2 vote
213 | Schmidt, Michael | Technical | 71 | 16.2.1.1.2 |  | How is the entry Tone# related to the index k at the equation at page 73 line 53? |  | No | Rewrite the equation to actually introduce frequency indices ranging from -N/2 ... +N/2-1. | rdy 2 vote | Revised. Change "The sequence f(n) can be calculated from F(k) using the inverse discrete Fourier transform (IDFT):" to "The sequence f(n) can be calculated from F(k) using the inverse discrete Fourier transform (IDFT) where the k values numbered from 0 to (N/2)-1 correspond to tones numbered from 0 to (N/2)-1 and the k values numbered from (N/2) to (N-1) correspond to tones numbered from -(N/2) to -1, respectively." |  |  |  | MR-OFDM | Tim Schmidl | Technicalrdy 2 vote | MR-OFDMrdy 2 vote | Tim Schmidlrdy 2 vote
214 | Schmidt, Michael | Technical | 75 | 16.2.1.1.4 |  | The purpose of power boost at STF is unclear, since power backoff is usually required (compared to constant envelope modulation). As a consequence, one would lose 2 dB more output power (in addition to the backoff) at the remaining part of the PPDU. |  | No | Please, clarify. | rdy 2 vote | Revised. The STF is designed to have a low peak-to-average power ratio, so it is possible to boost the STF power without increasing the required backoff. No change required. |  |  |  | MR-OFDM | Tim Schmidl | Technicalrdy 2 vote | MR-OFDMrdy 2 vote | Tim Schmidlrdy 2 vote
215 | Schmidt, Michael | Technical | 83 | 16.2.3.5 |  | The text is very dense. The fact that two permutations are used is implicitly specified. |  | No | Improve the specification of the interleaver | rdy 2 vote | Revised. Resolved as in CID 226 |  |  |  | MR-OFDM | Tim Schmidl | Technicalrdy 2 vote | MR-OFDMrdy 2 vote | Tim Schmidlrdy 2 vote
216 | Schmidt, Michael | Editorial | 93 | 16.3.1.1 |  | The specification of the preamble length in multiple of octets is inconsistent with regard to the specification given in 16.3.2.2. |  | No | replace "seven, zero octets" with "56, zero bits", replace "four, zero octets" with "32, zero bits" | Revised | Resolved by CID 37. |  |  |  | Editorial | Monique Brown | EditorialRevised | EditorialRevised | Monique BrownRevised | 2011-09-30
217 | Schmidt, Michael | Editorial | 116 | 16.3.3 |  | The text describing the justification for support of legacy devices is a bit clumsy since it is obvious with regard to the MR-O-QPSK PHY specification. It should not be part of the standard text. |  | No | Delete the text and figure beginning with line 42 at page 116 to 25 at page 117. | Accepted |  |  |  |  | Editorial | Monique Brown | EditorialAccepted | EditorialAccepted | Monique BrownAccepted | 2011-09-30
218 | Schmidt, Michael | Technical | 125 | D.7.2.2 |  | Mandatory specifications of MR-O-QPSK are missing. |  | No | Add SpreadingMode DSSS RFxy:M, add RateMode zero Rfxy:M | rdy 2 vote | Revised. Add a new row RF14 for MR-O-QPSK operating modes. Add RF14.1 as a spreading mode DSSS with a reference to 16.3.2.4 and a status as RF10.3:M. Add RF14.2 as a RateMode zero with a reference to 16.3 and a status as RF10.3:M. |  |  |  | PICS | Kunal Shah | Technicalrdy 2 vote | PICSrdy 2 vote | Kunal Shahrdy 2 vote
219 | Poegel, Frank | Technical | 9 | 5.1 |  | Definition of symbol duration is not clear: (1) There are timing parameters which are used for MAC and PHY, thus requiring definition of one symbol duration. (2) What is the "mandatory mode having the lowest data rate"? According to Table 116 there is only one mandatory mode (operating mode #1) defined for each band. This mode is not necessarily the mode with the lowest data rate. |  | No | Include table which clearly states the symbol duration for each mode/band | rdy 2 vote | Revised. On page 9, line 8, at the end of the sentence, ”For the MR-FSK PHY, the symbol duration used for MAC and PHY timing parameters shall be the symbol duration of the mandatory mode having the lowest data rate for that particular frequency band.” add “(see Table 117a)” Add Table 117a (on worksheet CID219, 15-11-0584-08-004g) after Table 117. |  |  |  | MAC | Tim Schmidl | Technicalrdy 2 vote | MACrdy 2 vote | Tim Schmidlrdy 2 vote
220 | Poegel, Frank | Technical | 11 | 5.1.9 |  | Transmission of MPM EBs is not clear in case of wideband operation. Is it necessary to transmit/receive MPM EBs on multiple channels (that overlap with the wideband channel in operation) at the same time? |  | No | Please clarify | rdy 2 vote | Revised. The term 'should' this sentence provides a recommendation rather than a "must-do" rule. For example, assuming OFDM option 1 is overlapping with six CSM channels. In MPM operation, it is recommended that the OFDM coordinator scan all the six CSM channels before occupying them. Also, during OFDM operation, it is also recommended that the OFDM coordinator sends out EB in CSM in all the six CSM channels. These recommendations are to further enhance coexistence between the OFDM network and a potentially incoming network of other PHYs. Whether or not to follow, or how to follow these recommendations are not restricted in the text. No change required |  |  |  | MPM | Chin Sean Sum | Technicalrdy 2 vote | MPMrdy 2 vote | Chin Sean Sumrdy 2 vote
221 | Poegel, Frank | Editorial | 28 | 6.3.1 |  | Wrong definition of DataRate in Table 46: DataRate values correspond to the RateMode parameter plus one/five and not minus one/five |  | No | change "minus" to "plus" | Accepted |  |  |  |  | Editorial | Monique Brown | EditorialAccepted | EditorialAccepted | Monique BrownAccepted | 2011-09-30
222 | Poegel, Frank | General |  |  |  | The draft is refering to the 950 MHz Japanese band. This band for sensor networks (including SUN, smart meters, etc.) will be moved from 950 MHz to 920 MHz according to new frequency regulation. |  | No | Incorporation of the new 920 MHz Japanese band | rdy 2 vote | Revised. The specification will keep the description of operation in the 950MHz band. The specification will include operation in the 920MHz band similar to the operation in the 950MHz band. The 920 MHz band will support MR-FSK, MR-OFDM and MR-OQPSK modes. The details for the changes required for MR-FSK and MR-OFDM are described in 15-11-0644-01-004g. The details for the changes required for MR-OQPSK are described in document 15-11-0714-00-004g. |  |  |  | Frequency Band | Ruben Salazar | Generalrdy 2 vote | Frequency Bandrdy 2 vote | Ruben Salazarrdy 2 vote
223 | Poegel, Frank | Technical | 68 | 16.1.5.5 |  | From a practical/implementation/interoperability point of view, it makes no difference to distinguish between "transmitter symbol rate tolerance" and "peak transmitter symbol rate jitter". In addition, these parameters (and their measurement) are not explained. |  | No | Specify one value for the symbol rate tolerance | rdy 2 vote | Revised. See CID 46. |  |  |  | Radio Spec | Cristina Seibert | Technicalrdy 2 vote | Radio Specrdy 2 vote | Cristina Seibertrdy 2 vote
224 | Poegel, Frank | Editorial | 74 | 16.2.1.1.3 |  | "STF" in Figure 127 is not correct. It should be "symbol" or something like that. The STF consists of four symbols and not four STFs. |  | No | Change figure | Revised | Change "STF" to "STF OFDM Symbol." |  |  |  | Editorial | Monique Brown | EditorialRevised | EditorialRevised | Monique BrownRevised | 2011-09-30
225 | Poegel, Frank | Technical | 75 | 16.2.1.1.4 |  | OFDM needs linear amplification and thus backoff of a power amplifier. This drawback of OFDM is getting worse with the specified "power boosting" because the power during transmission of real data needs to be reduced by additional 2 dB. In addition: "... normalization of the frequency domain STF is required to ensure that the STF power is the same as the rest of the data frame". Power boosting is in contrast to this statement. |  | No | Leave out power boosting or make it optional | rdy 2 vote | Rejected. The STF is designed to have a low peak-to-average power ratio, so it is possible to boost the STF power without increasing the required backoff. Power boosting for the STF is applied after the normalization which makes the STF power the same as the rest of the data frame. |  |  |  | MR-OFDM | Tim Schmidl | Technicalrdy 2 vote | MR-OFDMrdy 2 vote | Tim Schmidlrdy 2 vote
226 | Poegel, Frank | Editorial | 83 | 16.2.3.5 |  | There is only an indirect statement that interleaving consists of two permutations. |  | No | Clear statement that interleaving consists of two permutations | Revised | Add the following sentence to the start of the first paragraph in 16.2.3.5: "The interleaving process consists of two permutations." |  |  |  | Editorial | Monique Brown | EditorialRevised | EditorialRevised | Monique BrownRevised | 2011-09-30
227 | Ecclesine, Peter | Technical | 125 | D.7.3.1 | 50 | Status of MLF15 should be FD6:M because it only applies to SUN PHYs, not all 802.15.4 radios. |  | No | Change Status to FD6:M | rdy 2 vote | Accepted. |  |  |  | PICS | Chin Sean Sum | Technicalrdy 2 vote | PICSrdy 2 vote | Chin Sean Sumrdy 2 vote
228 | Ecclesine, Peter | Technical | 124 | D.7.2.2 | 48 | Status of RF11.2, RF11.3 and RF11.5 should be FD6:O because it only applies to SUN PHYs, not all 802.15.4 radios. |  | No | Change Status to FD6:O | rdy 2 vote | Accepted. |  |  |  | PICS | Kunal Shah | Technicalrdy 2 vote | PICSrdy 2 vote | Kunal Shahrdy 2 vote
229 | Hansen, Christopher | Technical | 7 | 2 | 35 | The mode switch feature looks dangerous. Packets can get lost over the air. How do two PHYs maintain an understanding of their operating mode? CRC checks and ACKs are typically done at the MAC layer. Isn't this type of functionality needed to make this feature robust? |  | Yes | Fix or remove | rdy 2 vote | Rejected. The mode switch is done on a packet by packet basis, the mode switch only occurs in the subsequent packet following the mode switch packet. Once the subsequent packet is received or the receiving device times out without receiving the subsequent packet, the operating mode returns to the mode specified by phyCurrentSUNPageEntry. In addition, the BCH code and parity check bit have been added to protect the header of the mode switch PPDU. |  |  |  | Mode Switch | Kuor-Hsin Chang | Technicalrdy 2 vote | Mode Switchrdy 2 vote | Kuor-Hsin Chang rdy 2 vote
230 | Hansen, Christopher | Technical | 57 | 3 | 44 | What exactly is Modulation Quality and why is a measurement provided for it? What equipment is used? How do I connect the equipment to a device? |  | Yes | Clarify definition and usage. | rdy 2 vote | Revised. The Modulation Quality tests are standard measurements performed by a wide variety of instruments in the market. No changes required. |  |  |  | MR-FSK | Cristina Seibert | Technicalrdy 2 vote | MR-FSKrdy 2 vote | Cristina Seibertrdy 2 vote
231 | Hansen, Christopher | Technical | 63 | 5 | 31 | How can an interleaver be optional? Either it is useful or it is not. Surely the task group can determine this to everyone's satisfaction. |  | Yes | Make the interleaver mandatory if it is useful or remove it if it is not. | rdy 2 vote | Revised. Changes as described in document 15-11-701-02-004g |  |  |  | FEC | Alina Liru Lu, Daniel Popa | Technicalrdy 2 vote | FECrdy 2 vote | Alina Liru Lu, Daniel Popardy 2 vote
232 | Hansen, Christopher | Technical | 64 | 3 | 31 | Scrambled data is not sufficiently white? Why do we need additional whitening? |  | No | Please add some explanatory text as to why this is a useful feature or remove the feature. | rdy 2 vote | Revised. Change text as follows on line 35 page 64: "and the whitened data shall be…". The data passed down from the upper layers may not necessarily be white. When the upper layers scramble the data, e.g. via encryption, the 4g MR-FSK PHY provides the option to send the frame un-whitened. |  |  |  | Data Whitening | Cristina Seibert | Technicalrdy 2 vote | Data Whiteningrdy 2 vote | Cristina Seibertrdy 2 vote
233 | Hansen, Christopher | Technical | 68 | 5 | 53 | 300ppm is huge. Why does it need to be so high? Even the cheapest crystal is better than that. This will just create interoperability problems in the future. |  | Yes | Change to +/- 100ppm | rdy 2 vote | Rejected. 300 ppm is not due to crystal accuracy but is required by transceiver devices that uses PLL's for data clock generation. In such cases only a discrete set of values can be realized which may not hit the exact required value. |  |  |  | Radio Spec | Hartman Van Wyk | Technicalrdy 2 vote | Radio Specrdy 2 vote | Hartman Van Wykrdy 2 vote
234 | Hansen, Christopher | Technical | 90 | 3 | 16 | How is receiver sensitivity measured? Usually there is a PER requirement for packets of a certain size. |  | Yes | Add a PER and packet size requirement | rdy 2 vote | Revised. Add reference to receiver sensitivity section given in 8.1.7 |  |  |  | Radio Spec | Cristina Seibert | Technicalrdy 2 vote | Radio Specrdy 2 vote | Cristina Seibertrdy 2 vote
235 | Hansen, Christopher | Technical | 117 | 2 | 48 | Local requlations are usually only designed to prevent interference from one type of service to another. Thus, they may not have any spectral mask limits in band. The lack of a spectral mask can allow devices of the same type to interfere with each other. A standard should prevent this. |  | Yes | Add a spectral mask. | rdy 2 vote | Revised. Add reference to receiver sensitivity section given in 8.1.7 |  |  |  | MR-O-QPSK | Clint Powell | Technicalrdy 2 vote | MR-O-QPSKrdy 2 vote | Clint Powellrdy 2 vote
236 | Hansen, Christopher | Technical | 119 | 9 | 52 | If devices should use lower power, why are they forced to include a transmitter that can produce -3dBm? |  | Yes | Remove this restriction. | rdy 2 vote | Revised. This requirement is consistent with the specification of other PHYs in the 802.15.4 baseline, such as 4d. No changes required. |  |  |  | Radio Spec | Cristina Seibert | Technicalrdy 2 vote | Radio Specrdy 2 vote | Cristina Seibertrdy 2 vote
237 | Schmidl, Timothy | Technical | 19 | 5.2.4.2 | 54 | There is no "Length" field in Figure 55d. |  | Yes | Clarify the sentence to make it clear that this is the length of the SUN PHY Capabilities IE. An alternative would be to remove the sentence and the following two equations. | rdy 2 vote | Revised. Page 19, line 54 replace sentence with "The value of the SUN PHY Capabilities IE length field is computed as follows: |  |  |  | IE | Ben Rolfe | Technicalrdy 2 vote | IErdy 2 vote | Ben Rolferdy 2 vote
238 | Schmidl, Timothy | Technical | 31 | 8.1.1 | 43 | The regulations for 779-787 MHz band in China have been discussed extensively in 802.11ah (see 11-11-957r2), and it has been concluded that OFDM is allowed by regulations. For this band in 802.15.4g the three PHYs should all be part of the amendment since they all have equal standing (permitted by regulations but not adopted by the Chinese standards body). |  | Yes | For the 779-787 MHz band include all three PHYs in the 802.15.4g amendment since they are allowed by Chinese regulations. | rdy 2 vote | Revised. Resolution described in document 15-11-0652-02-004g |  |  |  | Frequency Band | Ruben Salazar | Technicalrdy 2 vote | Frequency Bandrdy 2 vote | Ruben Salazarrdy 2 vote
239 | Schmidl, Timothy | Technical | 41 | 8.1.3 | 12 | The LIFS and SIFS for MR-OFDM are too long and will impact throughput. |  | Yes | Shorten the LIFS and SIFS for MR-OFDM. | rdy 2 vote | Revised. Change the sentence on page 41, line 5 to state, "For all PHYs other than the UWB PHY, the minimum LIFS period and SIFS period are" followed by footnote number 4. Delete lines 12-14 which state, "For the MR-OFDM PHY, the minimum LIFS period and SIFS period are4 - macLIFSPeriod - 10 symbols - macSIFSPeriod - 5 symbols" Change footnote 4 to read, "For the MR-OFDM PHY, the MAC symbol duration is defined in 5.1" |  |  |  | MR-OFDM | Tim Schmidl | Technicalrdy 2 vote | MR-OFDMrdy 2 vote | Tim Schmidlrdy 2 vote
240 | Schmidl, Timothy | Technical | 58 | 16.1.2.1 | 1 | The operation specified in Figure 115 is broken when both FEC and whitening are simultaneously enabled. The receiver does not know in advance whether or not whitening is used since whitening is signaled with the DW bit in the header (PHR). The FEC block must be placed after the data whitening block in transmit. Equivalently, the FEC block must be placed in front of the whitening block in receive. |  | Yes | In Figure 115 make a first concatenator which concatenates the PHR and PSDU. Move the FEC and bypass after the first concatenator. Then make a second concatenator which concatenates the SHR and output of the FEC or bypass. Move the data whitening text ahead of the FEC text, and make the corresponding changes in the text to match the updated figure. | rdy 2 vote | Rejected. The operation specified in Figure 115 is not broken. No change is required |  |  |  | Data Whitening | Alina Liru Lu, Daniel Popa | Technicalrdy 2 vote | Data Whiteningrdy 2 vote | Alina Liru Lu, Daniel Popardy 2 vote
241 | Schmidl, Timothy | Technical | 70 | 16.1.5.12 | 24 | The maximum input level requirement refers to section 8.2.4, but 8.2.4 does not give a maximum input level. |  | Yes | The sentence should be changed to "The MR-FSK PHY shall have a receiver maximum input level greater than or equal to -20 dBm using the measurement defined in 8.2.4." | rdy 2 vote | Accepted. |  |  |  | Radio Spec | Cristina Seibert | Technicalrdy 2 vote | Radio Specrdy 2 vote | Cristina Seibertrdy 2 vote
242 | Schmidl, Timothy | Technical | 92 | 16.2.4.11 | 16 | The maximum input level requirement refers to section 8.2.4, but 8.2.4 does not give a maximum input level. |  | Yes | The sentence should be changed to "The MR-OFDM PHY shall have a receiver maximum input level greater than or equal to -20 dBm using the measurement defined in 8.2.4." | rdy 2 vote | Accepted. |  |  |  | MR-OFDM | Tim Schmidl | Technicalrdy 2 vote | MR-OFDMrdy 2 vote | Tim Schmidlrdy 2 vote
243 | Schmidl, Timothy | Technical | 114 | 16.3.2.12 | 42 | The equation for the raised cosine pulse shape is missing a 4 in the denominator. |  | Yes | Change the denominator in the second fraction to 1 - 4 r2 t2 / Tc2 | rdy 2 vote | Accepted. |  |  |  | MR-O-QPSK | Clint Powell | Technicalrdy 2 vote | MR-O-QPSKrdy 2 vote | Clint Powellrdy 2 vote
244 | Schmidl, Timothy | Technical | 120 | 16.3.4.10 | 3 | The maximum input level requirement refers to section 8.2.4, but 8.2.4 does not give a maximum input level. |  | Yes | The sentence should be changed to "The MR-O-QPSK PHY shall have a receiver maximum input level greater than or equal to -20 dBm using the measurement defined in 8.2.4." | rdy 2 vote | Accepted. |  |  |  | MR-O-QPSK | Clint Powell | Technicalrdy 2 vote | MR-O-QPSKrdy 2 vote | Clint Powellrdy 2 vote
245 | Schmidl, Timothy | Technical | 193 |  | 20 | The equation "L = ceil(126 x 8/32)" is not correct. |  | Yes | The equation should be changed to "L = ceil(126 / M)". | rdy 2 vote | Accepted. |  |  |  | MR-O-QPSK | Clint Powell | Technicalrdy 2 vote | MR-O-QPSKrdy 2 vote | Clint Powellrdy 2 vote
246 | Canchi, Radhakrishna | Technical | 7 | 4.1a |  | The draft amendment standard proposes new PHY's layers that target to meet the goal of achieving long range communications in outdoors by availing the maximum power available for transmissions. Obviously the range is pretty larger than that of Legacy Wireless Personal Area Networks. There is no rational how this draft can be an Amendment to the standard IEEE802.15.4 that is meant for short range (within 10m) "Wireless Personal Area Networks". SUN with long range of operation can't be a "Personal" area network at all. |  | No | Provide a rationale for the amendment for long-range SUN to short range (10m) WPAN IEEE802.15 standard | rdy 2 vote | Revised. Neither the base standard nor the TG4g PAR places a restriction on range: in fact the PAR states the following: Achieve the optimal energy efficient link margin given the environmental conditions encountered in Smart Metering deployments, Principally outdoor communications, Connectivity to at least one thousand direct neighbors characteristic of dense urban deployment " all of which imply a range greater than 10 metres. No change required. |  |  |  | General | Phil Beecher | Technicalrdy 2 vote | Generalrdy 2 vote | Phil Beecherrdy 2 vote
247 | Canchi, Radhakrishna | Technical | 7 | 4.1a,5,6 |  | SUN area of coverage area, obviously, overlaps with large number personal area networks (IEEE802.15.4 and its variants) in the same frequency bands. Draft lacks the information how it can avoid potential interference to large number of WPAN devices that come under larger area (long range) coverage, as a overlay of SUN operating in the same frequency bands. |  | No | Address the problem of coexistence with Legacy WPAN and provide the normative text that clarifies the avoidance of interference to WPAN devices operating in the same frequency channels. Please state clearly how the interference avoidance to Legacy short range IEEE802.25.4 device operation is taken care by MAC and PHY specifications | rdy 2 vote | Revised. The analysis and recommendations for coexistence issues are given in the Coexistence Assurance Document 10/668r5. Different types of intereference avoidance and mitigation by employing the MAC and PHY can be found in the document. No change required |  |  |  | MPM | Chin Sean Sum | Technicalrdy 2 vote | MPMrdy 2 vote | Chin Sean Sumrdy 2 vote
248 | Canchi, Radhakrishna | Technical | 7 | 4.1a,5,6 |  | The transmission at maximum power of SUN devices prohibits the access request of legacy WPAN(802.15) devices using the low power transmissions in personal area range hence interferes with WPAN operations.. |  | No | Provide the normative description (PHY,MAC) that can address and avoid SUN interference, due to transmissions at maximum power, to legacy WPAN devices | rdy 2 vote | Revised. There are multiple recommendations in the Coexistence Assurance Document 10/668r5 and 802.15.4-2006 Annex D for purposes of avoiding interference. Examples are low duty cycle, ED/LQI and low transmit power. These mechanism can be used to address the coexistence issue raised. No change required |  |  |  | MPM | Chin Sean Sum | Technicalrdy 2 vote | MPMrdy 2 vote | Chin Sean Sumrdy 2 vote
249 | Waheed, Khurram | Technical | 41 | 8.1a | 39 | 50kb/s; 200 kHz CSM requirement in 2.4GHz band results in unnecessarily tight transceiver performance requirements |  | No | As per PAR, SUN transceivers are low-cost; it is recommended that 2.4GHz CSM requirements are chosen independent of other bands as either FSK operating mode 2 or 3 (specified for 2.4GHz band) | rdy 2 vote | Rejected. The Ballot Resolution Committee has considered the commenter's proposal but concluded that for the sake of uniformity between various bands and common use of firmware applications across bands the 50Kb/s 200kHz channel spacing is applicable. |  |  |  | MPM | Hartman Van Wyk | Technicalrdy 2 vote | MPMrdy 2 vote | Hartman Van Wykrdy 2 vote
250 | Waheed, Khurram | Technical | 51 | 16 | 13 | The statement "A SUN device shall support the MR-FSK PHY, allowing MPM signalling utilizing the CSM " is restrictive and does not allow for MR-OQPSK or MR_OFDM only PANs to exist without MR_FSK support'' |  | No | Proposed to change the statement to "A SUN FFD device shall support the MR-FSK PHY, allowing MPM signalling utilizing the CSM" | rdy 2 vote | Rejected. The Ballot Resolution Committee has evaluated the commenter's proposal but concluded that for the sake of coexistence the MPM signaling utilizing CSM should be applicable to all SUN devices |  |  |  | Coexistence | Hartman Van Wyk | Technicalrdy 2 vote | Coexistencerdy 2 vote | Hartman Van Wykrdy 2 vote
251 | Waheed, Khurram | Technical | 65 | 16.1.4 | 48 | The mode switch mechansim and the settling times have been described for a non-FH environment only. |  | No | This assumption should be added included in the first paragraph on line 48 (p. 65) as follows: "The mode switch mechanism is optional. For a non-FH band, such as 915Mhz, the mode switch operation has been described below." | rdy 2 vote | Revised. The mode switch mechanism is an optional feature that can be used for both FH and non-FH systems. As stated in 16.1.4, both the mode switch PPDU and the PPDU containing the PSDU are transmitted on channels that correspond to the same center frequency, i.e. there is not a channel change between the two PPDUs. To further clarify the coordination of settling delays between the transmitting and receiving devices, the system implementer would typically configure devices with identical mode switch parameters. However, a source device wishing to use the mode switch mechanism would typically request SUN PHY capability information (including the mode switch parameter entries) from the destination device to ensure that the particular mode switch is supported by the destination device. The transmitting device would then use a settling delay that is the larger of the transmitter's settling delay and the receiver's settling delay. No change required for this comment. |  |  |  | Mode Switch | Kuor-Hsin Chang | Technicalrdy 2 vote | Mode Switchrdy 2 vote | Kuor-Hsin Chang rdy 2 vote
252 | Waheed, Khurram | Technical | 65 | 16.1.4 | 40 | The mode switch mechansim and the settling times have been described for a non-FH environment only. |  | No | Is the mode switch mechansim defined in a band with FH? If so, How will FH impact the settling time specification? It is proposed that a few lines clarifying the operation in this context are added to section 16.1.4 | rdy 2 vote | Revised. Resolved by CID 251. |  |  |  | Mode Switch | Kuor-Hsin Chang | Technicalrdy 2 vote | Mode Switchrdy 2 vote | Kuor-Hsin Chang rdy 2 vote
253 | Waheed, Khurram | Technical | 69 | 16.1.5.6 | 19 | The defintion of Tx spectral mask is too loose and when combined with a minimalist adjacent channel performance can potentially result in poor system performance and dropped messages |  | No | Provide a tighter definition of a spectral mask, e.g., refer to FCC regulation in bands where applicable | rdy 2 vote | Rejected. see CID 2. |  |  |  | Radio Spec | Cristina Seibert | Technicalrdy 2 vote | Radio Specrdy 2 vote | Cristina Seibertrdy 2 vote
254 | Waheed, Khurram | Technical | 69 | 16.1.5.8 | 53 | MR-FSK adjacent/alternate channel rejection is specified w.r.t. an unmodulated carrier as interferer. Although this is fine for very narrow band modulations, but MR-FSK specifies modulation BW of up to ~600kHz. Use of an unmodulated tone is not a useful test under such conditions. |  | No | Respecify the alternate/adjacent channel rejection specification for a modulated spectrum just like the parent standard 802.15.4i and other PHY specifications in 802.15.4g | rdy 2 vote | Rejected. see CID 4. |  |  |  | Radio Spec | Cristina Seibert | Technicalrdy 2 vote | Radio Specrdy 2 vote | Cristina Seibertrdy 2 vote
255 | Waheed, Khurram | Technical | 70 | 16.1.5.8 | 1 | The standard specifies a min ACR performance of only 10 and 30 dB, respectively, for alternate and adjacent channels. This specfication are too lax and may result in wasted time and power due to multiple retries needed to exchange a packet and excessive interference. |  | No | Change the specification to a minimum of 30 dB ACR for both adjacent and alternate channels | rdy 2 vote | Rejected. see CID 3. |  |  |  | Radio Spec | Cristina Seibert | Technicalrdy 2 vote | Radio Specrdy 2 vote | Cristina Seibertrdy 2 vote
256 | Waheed, Khurram | Technical | 74 | 16.2.1.1.3 | 35 | Each 's' in the figure represents one repetition. This is quite confusing and not very obvious, e.g. for option 1, does this mean each 1/8 symbol is identical? How does this relate to the 's' in option 2, 3, and 4? |  | No | A better definition/illustration of the vaiable s used in Figure 127 needs to be provided. Also it will be good to mark/shade the 's', which correspond to cyclic prefix | rdy 2 vote | Revised. Replace the sentence above Figure 127 with the following: Each "s" in the figure represents one time-domain repetition of a subsequence of different length for MR-OFDM Option 1, Option 2 & 3, and Option 4. |  |  |  | MR-OFDM | Tim Schmidl | Technicalrdy 2 vote | MR-OFDMrdy 2 vote | Tim Schmidlrdy 2 vote
257 | Waheed, Khurram | Technical | 79 | 16.2.2 | 25 | Currently BPSK based MCS are only limited to MCS0 and MCS1, which require frequency repetition. The group should consider re-enablement of BPSK rate 1/2 and rate 3/4 as valid MCS modes. Especially BPSK rate 3/4 translates to a data rate currently not supported by any existing MCS |  | No | Include BPSK modes rate 1/2 and 3/4 without frequency repetition as valid MCS modes | rdy 2 vote | Rejected. The current MCS levels were designed to have about 3 dB separation of required SNR between levels, so additional levels are not needed. |  |  |  | MR-OFDM | Tim Schmidl | Technicalrdy 2 vote | MR-OFDMrdy 2 vote | Tim Schmidlrdy 2 vote
258 | Waheed, Khurram | Technical | 84 | 16.2.3.5 | 5 | The specification for Ncbps values for OFDM options 2,3 and 4 are confusing as the number of values does not equal the number of valid MCS, e.g., option 2 and 3 have 6 valid MCS combinations but only 5 Ncbps values are specified |  | No | Specify Ncbps values for each option and mode as a table | rdy 2 vote | Revised. Insert the table on the worksheet CID 258 (15-11-0584-08-004g) on page 84, line 8. |  |  |  | MR-OFDM | Tim Schmidl | Technicalrdy 2 vote | MR-OFDMrdy 2 vote | Tim Schmidlrdy 2 vote
259 | Waheed, Khurram | Technical | 87 | 16.2.3.8 | 47 | The description of the cyclic prefix insertion is confusing, especially to non-english speaking readers. It is best to illustrate the CP additon |  | No | For clarity, please include an illustration of how cyclic prefix is added | rdy 2 vote | Revised. See changes as described in doc 15-11-0689-00-004g |  |  |  | MR-OFDM | Tim Schmidl | Technicalrdy 2 vote | MR-OFDMrdy 2 vote | Tim Schmidlrdy 2 vote
260 | Waheed, Khurram | Technical | 91 | 16.2.4.5 | 1 | The Adjacent channel requirements are specified to be quite loose especially for MCS4 - 6, which practically implies that MR-OFDM PHY will practically occupy three channels when constellations other than BPSK are used. This poor selectivity results in inefficient use of spectrum and not good for co-existence at all. |  | No | Table 141 needs to be carefully revised allowing for graceful use of spectrum by tightening the adjacent channel selectivity requirements. A table to be proposed | rdy 2 vote | Rejected. The performance of the system would be limited by the blocking and intermodulation rather than the ACS, so there is limited to no value in revising ACS performance. |  |  |  | MR-OFDM | Tim Schmidl | Technicalrdy 2 vote | MR-OFDMrdy 2 vote | Tim Schmidlrdy 2 vote
261 | Waheed, Khurram | Technical | 127 | I.1 | 12 | Like MR-OFDM and MR-OQPSK, Annex I should porovide a comprehensive step-by-step example of an MR-FSK farme coding to serve as a PHY compliance test-vector for implementors |  | No | Add details on the MR-FSK PHY processing in Annex I | rdy 2 vote | Rejected. Compliance testing is out of the scope of IEEE 802.15.4g, so it is not necessary to provide MR-FSK test vectors for this purpose. |  |  |  | MR-FSK | Tim Schmidl | Technicalrdy 2 vote | MR-FSKrdy 2 vote | Tim Schmidlrdy 2 vote
262 | Waheed, Khurram | Technical | 7 | 4 |  | It will be quite useful for implementors if 15.4g draft includes an informative annex, which provides a reference list of all the MAC functionality that needs to be supported by a SUN device |  | No | Include a new annex in the draft standard | rdy 2 vote | Revised. The information requested by the commenter is in the PICS. No change required. |  |  |  | MAC | Jorjeta Jetcheva | Technicalrdy 2 vote | MACrdy 2 vote | Jorjeta Jetchevardy 2 vote

## Summary
Technical & General | 175 |  | Editorial | 87 | Overall | 262
Open | 0 |  | Open | 0 | Open | 0
WIP | 0 |  | WIP | 0 | WIP | 0
rdy 2 vote | 175 |  | rdy 2 vote | 0 | rdy 2 vote | 175
Accepted | 0 |  | Accepted | 42 | Accepted | 42
Revised | 0 |  | Revised | 38 | Revised | 38
Rejected | 0 |  | Rejected | 7 | Rejected | 7
Total resolved T and G | 0 |  | Total resolved E | 87 | Total resolved | 87
% resolved T and G | 0% |  | % resolved E | 100% | % resolved | 33.21%
Assignee | Open | WIP | rdy 2 vote | Closed | Group | Open | WIP | rdy 2 vote | Closed | Total
Phil Beecher |  | 0 | 4 | 0 | Bit Order | 0 | 0 | 11 | 0 | 11
Matt Boytim |  | 0 | 0 | 0 | Channel Page | 0 | 0 | 3 | 0 | 3
Monique Brown |  | 0 | 0 | 30 | Coexistence | 0 | 0 | 2 | 0 | 2
Ed Callaway |  | 0 | 2 | 1 | CSM | 0 | 0 | 0 | 0 | 0
Kuor-Hsin Chang |  | 0 | 8 | 43 | Data Whitening | 0 | 0 | 4 | 0 | 4
James Gilb |  | 0 | 0 | 0 | Editorial | 0 | 0 | 1 | 71 | 72
Hiroshi Harada |  | 0 | 0 | 0 | FCS | 0 | 0 | 4 | 0 | 4
Jorjeta Jetcheva |  | 0 | 8 | 0 | FEC | 0 | 0 | 3 | 0 | 3
Jeritt Kent |  | 0 | 2 | 0 | Frame Size | 0 | 0 | 2 | 0 | 2
Khanh Tuan Le |  | 0 | 0 | 0 | Frequency Band | 0 | 0 | 20 | 0 | 20
Bob Mason |  | 0 | 2 | 0 | General | 0 | 0 | 1 | 0 | 1
Daniel Popa |  | 0 | 0 | 0 | Generic PHY | 0 | 0 | 3 | 0 | 3
Clint Powell |  | 0 | 9 | 0 | IE | 0 | 0 | 7 | 0 | 7
Ben Rolfe |  | 0 | 7 | 0 | MAC | 0 | 0 | 10 | 0 | 10
Ruben Salazar |  | 0 | 4 | 0 | Mode Switch | 0 | 0 | 7 | 0 | 7
Tim Schmidl |  | 0 | 20 | 0 | MPM | 0 | 0 | 34 | 16 | 50
Michael Schmidt |  | 0 | 0 | 0 | MR-FSK | 0 | 0 | 4 | 0 | 4
Cristina Seibert |  | 0 | 20 | 0 | MR-O-QPSK | 0 | 0 | 9 | 0 | 9
Chin Sean Sum |  | 0 | 34 | 13 | MR-OFDM | 0 | 0 | 17 | 0 | 17
Larry Taylor |  | 0 | 13 | 0 | PIB | 0 | 0 | 0 | 0 | 0
Kazu Yasukawa |  | 0 | 1 | 0 | PICS | 0 | 0 | 11 | 0 | 11
Steve Shearer |  | 0 | 2 | 0 | Radio Spec | 0 | 0 | 20 | 0 | 20
Kunal Shah |  | 0 | 10 | 0 | SFD | 0 | 0 | 2 | 0 | 2
Paul Gorday |  | 0 | 0 | 0
Jeff King |  | 0 | 0 | 0 | Totals | 0 | 0 | 175 | 87 | OK = 262
Fumihide Kojima |  | 0 | 0 | 0
John Buffington |  | 0 | 1 | 0
Chuck Millet |  | 0 | 0 | 0
Jin-Meng Ho |  | 0 | 0 | 0
Scott Weikel |  | 0 | 0 | 0
Hartman Van Wyk |  | 0 | 7 | 0
John Lampe |  | 0 | 0 | 0
Will San Filippo |  | 0 | 0 | 0
Chris Calvert |  | 0 | 0 | 0
Anuj Batra |  | 0 | 0 | 0
Frank Poegel |  | 0 | 0 | 0
Jay Ramasastry |  | 0 | 0 | 0
Alina Liru Lu |  | 0 | 0 | 0
Will San Filippo |  | 0 | 0 | 0
Kentaro Sakamoto |  | 0 | 0 | 0
Alina Liru Lu, Tim Schmidl |  | 0 | 3 | 0
Ruben Salazar, Kazu Yasukawa |  | 0 | 14 | 0
Ruben Salazar, Daniel Popa |  | 0 | 2 | 0
Alina Liru Lu, Daniel Popa |  | 0 | 2 | 0
unassigned | 0
Totals | 0 | 0 | 175 | 87

## CID76
Proposed Resolution for CID 76
Table D.3 additional entries
Existing RF11.4 and RF11.5 to be assigned as RF11.6 and RF11.7, respectively
| Item number | Item description | Reference | Status | Support
[5 empty] | N/A | Yes | No
| RF11.4 | Operating mode | 16.1 | FD6:M
#1 and #2 when
operated in
920 MHz band
| RF11.5 | Operating mode | 16.1 | O
#3 and #4 in
920 MHz band

## CID219
Table 117a: MR-FSK symbol duration used for MAC and PHY timing parameters.
Frequency band (MHz) | MR-FSK Symbol Duration used for MAC and PHY Timing Parameters (ms)
169.400 – 169.475 (Europe) | 208 + 1/3
450–470 (US FCC Part 22/90) | 104 + 1/6
470–510 (China) | 20
779–787 (China) | 20
863–870 (Europe) | 20
896–901 (US FCC Part 90) | 100
901–902 (US FCC Part 24) | 100
902–928 (US ISM) | 20
917–923.5 (Korea) | 20
928–960 (US FCC Part 22/24/90/101) | 100
920–928 (Japan) | 20
950–958 (Japan) | 20
1427–1518 (US FCC Part 90)/(Canada SRSP 301.4) | 100
2400–2483.5 (Worldwide) | 20

## CID258
Table 132a—Ncbps for MR-OFDM with phyOFDMInterleaving=0
MCS level | OFDM Option 1 | OFDM Option 2 | OFDM Option 3 | OFDM Option 4
MCS0 | 24 | 12 | — | —
MCS1 | 48 | 24 | 12 | —
MCS2 | 96 | 48 | 24 | 12
MCS3 | 192 | 96 | 48 | 24
MCS4 | — | 96 | 48 | 24
MCS5 | — | 192 | 96 | 48
MCS6 | — | — | 96 | 48

## Notes
Comment Resolution Status Options Revised
The comment resolution status options offered by myBallot and provided on the comment resolution spreadsheet, have been revised from Agree, Disagree, Out of Scope, Principle and Unresolvable and replaced with the following options:
Accepted --The ballot resolution committee accepts the suggested remedy verbatim.
Revised --The ballot resolution committee accepts the suggested remedy in principle. This means that the ballot resolution committee will make a change to the draft based on a revision of the suggested remedy. The Resolution Detail field shall provide sufficient detail for ballot group members to understand the revision of the suggested remedy provided by the commenter.
Rejected --The ballot resolution committee does not accept the suggested remedy. The Resolution Detail field shall provide sufficient detail for ballot group members to understand the rationale for this rejection.
The comment resolution statuses 'Out of Scope' and 'Unresolvable' have been removed, without equivalents provided, as these are effectively 'Rejected' and are marked as such. The ballot resolution committee will explain why such comments are 'Out of Scope" or 'Unresolvable' with a remark in the Resolution Detail field.
The Resolution Status fields for both single comment and bulk comment response have been modified to reflect these changes. Appropriate help pages have also been revised.
Rollout of these changes will be effective 1-June-2011; 12:00 P.M. (noon) eastern time.
For initial and recirculation ballots in process at the time of the rollout, the "OLD" Resolution Status options, including 'Unresolvable' and 'Out of Scope', should be used.
For initial and recirculation ballots that start after the rollout, only the "NEW" Resolution Status options, excluding "Unresolvable' and 'Out of Scope', should be used.