## Cover
September 2011 |  | 15-11-0584-02-004g-tg4g-sponsor-ballot-comments
IEEE P802.15
Wireless Personal Area Networks
Project | IEEE P802.15 Working Group for Wireless Personal Area Networks (WPANs)
Title | 802.15.4g Sponsor Ballot Comments and Resolutions
Date Submitted | September 14, 2011
Source | Phil Beecher | Voice: +44 1273 422275
BCC
| 16 Saxon Road, Hove, BN3 4LE | email: phil@beecher.co.uk
Re: | d5P802-15-4g_Draft_Standard
Abstract | 802.15 Comments & resolutions for Sponsor Ballot
Purpose | [This document contains the Sponsor Ballot comments and resolutions for TG4g draft amendment]
Notice | This document has been prepared to assist the IEEE P802.15. It is offered as a basis for discussion and is not binding on the contributing individual(s) or organization(s). The material in this document is subject to change in form and content after further study. The contributor(s) reserve(s) the right to add, amend or withdraw material contained herein.
Release | The contributor acknowledges and accepts that this contribution becomes the property of IEEE and may be made publicly available by P802.15.
Change History
r0 | Initial Version
r1 | Added comment grouping and summaries | Phil Beecher, 14 sept 2011
r2 | Started assignment of comments | Phil Beecher, 14 sept 2011

## Comments
Comment # | Name | Category | Page | Subclause | Line | Comment | File | Must Be Satisfied | Proposed Change | Resolution Status | Resolution Detail | Other1 | Other2 | Other3 | Group | Assignee | Category +Status | Group+Status | Assignee+Status
Document Number: DCN 15-11-0657-01-004g John Buffington (Itron Inc.)
40 | Janbu, Oyvind | Technical | 53 | 16.1.1.3 | 24 | Is it really true that the frame length field can be 0 ? Also, the language <<between 0 and aMaxPHYPacketSize>> isn't clear, as it isn't defined if values are inclusive or not. |  | Yes | Clearify language, and possibly restrict the lower bound of the length field further. | Open | Revise: Since it is more accurate to reflect a minimum PSDU frame length size of greater than zero (as dictated by the minimum MAC frame size), change text to the following: "The Frame Length field (L10–L0) specifies the total number of octets contained in the PSDU (i.e., PHY payload). It is a value greater than 0 and less than or equal to aMaxPHYPacketSize, as defined in 9.2." |  |  |  | Frame Size | unassigned | TechnicalOpen | Frame SizeOpen | unassignedOpen

## Summary
Technical & General | 1 |  | Editorial | 0 | Overall | 1
Open | 1 |  | Open | 0 | Open | 1
WIP | 0 |  | WIP | 0 | WIP | 0
rdy 2 vote | 0 |  | rdy 2 vote | 0 | rdy 2 vote | 0
Accepted | 0 |  | Accepted | 0 | Accepted | 0
Revised | 0 |  | Revised | 0 | Revised | 0
Rejected | 0 |  | Rejected | 0 | Rejected | 0
Total resolved T and G | 0 |  | Total resolved E | 0 | Total resolved | 0
% resolved T and G | 0% |  | % resolved E | #DIV/0! | % resolved | 0%
Assignee | Open | WIP | rdy 2 vote | Closed | Group | Open | WIP | rdy 2 vote | Closed | Total
Phil Beecher |  | 0 | 0 | 0 | Bit Order | 0 | 0 | 0 | 0 | 0
Matt Boytim |  | 0 | 0 | 0 | Channel Page | 0 | 0 | 0 | 0 | 0
Monique Brown |  | 0 | 0 | 0 | Coexistence | 0 | 0 | 0 | 0 | 0
Ed Callaway |  | 0 | 0 | 0 | CSM | 0 | 0 | 0 | 0 | 0
Kuor-Hsin Chang |  | 0 | 0 | 0 | Data Whitening | 0 | 0 | 0 | 0 | 0
James Gilb |  | 0 | 0 | 0 | Editorial | 0 | 0 | 0 | 0 | 0
Hiroshi Harada |  | 0 | 0 | 0 | FCS | 0 | 0 | 0 | 0 | 0
Jorjeta Jetcheva |  | 0 | 0 | 0 | FEC | 0 | 0 | 0 | 0 | 0
Jeritt Kent |  | 0 | 0 | 0 | Frame Size | 1 | 0 | 0 | 0 | 1
Khanh Tuan Le |  | 0 | 0 | 0 | Frequency Band | 0 | 0 | 0 | 0 | 0
Bob Mason |  | 0 | 0 | 0 | General | 0 | 0 | 0 | 0 | 0
Daniel Popa |  | 0 | 0 | 0 | Generic PHY | 0 | 0 | 0 | 0 | 0
Clint Powell |  | 0 | 0 | 0 | IE | 0 | 0 | 0 | 0 | 0
Ben Rolfe |  | 0 | 0 | 0 | MAC | 0 | 0 | 0 | 0 | 0
Ruben Salazar |  | 0 | 0 | 0 | Mode Switch | 0 | 0 | 0 | 0 | 0
Tim Schmidl |  | 0 | 0 | 0 | MPM | 0 | 0 | 0 | 0 | 0
Michael Schmidt |  | 0 | 0 | 0 | MR-FSK | 0 | 0 | 0 | 0 | 0
Cristina Seibert |  | 0 | 0 | 0 | MR-O-QPSK | 0 | 0 | 0 | 0 | 0
Chin Sean Sum |  | 0 | 0 | 0 | MR-OFDM | 0 | 0 | 0 | 0 | 0
Larry Taylor |  | 0 | 0 | 0 | PIB | 0 | 0 | 0 | 0 | 0
Kazu Yasukawa |  | 0 | 0 | 0 | PICS | 0 | 0 | 0 | 0 | 0
Steve Shearer |  | 0 | 0 | 0 | Radio Spec | 0 | 0 | 0 | 0 | 0
Kunal Shah |  | 0 | 0 | 0 | SFD | 0 | 0 | 0 | 0 | 0
Paul Gorday |  | 0 | 0 | 0
Jeff King |  | 0 | 0 | 0 | Totals | 1 | 0 | 0 | 0 | OK = 1
Fumihide Kojima |  | 0 | 0 | 0
John Buffington |  | 0 | 0 | 0
Chuck Millet |  | 0 | 0 | 0
Jin-Meng Ho |  | 0 | 0 | 0
Scott Weikel |  | 0 | 0 | 0
Hartman Van Wyk |  | 0 | 0 | 0
John Lampe |  | 0 | 0 | 0
Will San Filippo |  | 0 | 0 | 0
Chris Calvert |  | 0 | 0 | 0
Anuj Batra |  | 0 | 0 | 0
Frank Poegel |  | 0 | 0 | 0
Jay Ramasastry |  | 0 | 0 | 0
Alina Liru Lu |  | 0 | 0 | 0
Will San Filippo |  | 0 | 0 | 0
Kentaro Sakamoto |  | 0 | 0 | 0
unassigned | 1
Totals | 1 | 0 | 0 | 0

## CID76
Proposed Resolution for CID 76
Table D.3 additional entries
Existing RF11.4 and RF11.5 to be assigned as RF11.6 and RF11.7, respectively
| Item number | Item description | Reference | Status | Support
[5 empty] | N/A | Yes | No
| RF11.4 | Operating mode | 16.1 | FD6:M
#1 and #2 when
operated in
920 MHz band
| RF11.5 | Operating mode | 16.1 | O
#3 and #4 in
920 MHz band

## Notes
Comment Resolution Status Options Revised
The comment resolution status options offered by myBallot and provided on the comment resolution spreadsheet, have been revised from Agree, Disagree, Out of Scope, Principle and Unresolvable and replaced with the following options:
Accepted --The ballot resolution committee accepts the suggested remedy verbatim.
Revised --The ballot resolution committee accepts the suggested remedy in principle. This means that the ballot resolution committee will make a change to the draft based on a revision of the suggested remedy. The Resolution Detail field shall provide sufficient detail for ballot group members to understand the revision of the suggested remedy provided by the commenter.
Rejected --The ballot resolution committee does not accept the suggested remedy. The Resolution Detail field shall provide sufficient detail for ballot group members to understand the rationale for this rejection.
The comment resolution statuses 'Out of Scope' and 'Unresolvable' have been removed, without equivalents provided, as these are effectively 'Rejected' and are marked as such. The ballot resolution committee will explain why such comments are 'Out of Scope" or 'Unresolvable' with a remark in the Resolution Detail field.
The Resolution Status fields for both single comment and bulk comment response have been modified to reflect these changes. Appropriate help pages have also been revised.
Rollout of these changes will be effective 1-June-2011; 12:00 P.M. (noon) eastern time.
For initial and recirculation ballots in process at the time of the rollout, the "OLD" Resolution Status options, including 'Unresolvable' and 'Out of Scope', should be used.
For initial and recirculation ballots that start after the rollout, only the "NEW" Resolution Status options, excluding "Unresolvable' and 'Out of Scope', should be used.