## Cover
September 2011 |  | 15-11-0584-02-004g-tg4g-sponsor-ballot-comments
IEEE P802.15
Wireless Personal Area Networks
Project | IEEE P802.15 Working Group for Wireless Personal Area Networks (WPANs)
Title | 802.15.4g Sponsor Ballot Comments and Resolutions
Date Submitted | September 14, 2011
Source | Phil Beecher | Voice: +44 1273 422275
BCC
| 16 Saxon Road, Hove, BN3 4LE | email: phil@beecher.co.uk
Re: | d5P802-15-4g_Draft_Standard
Abstract | 802.15 Comments & resolutions for Sponsor Ballot
Purpose | [This document contains the Sponsor Ballot comments and resolutions for TG4g draft amendment]
Notice | This document has been prepared to assist the IEEE P802.15. It is offered as a basis for discussion and is not binding on the contributing individual(s) or organization(s). The material in this document is subject to change in form and content after further study. The contributor(s) reserve(s) the right to add, amend or withdraw material contained herein.
Release | The contributor acknowledges and accepts that this contribution becomes the property of IEEE and may be made publicly available by P802.15.
Change History
r0 | Initial Version
r1 | Added comment grouping and summaries | Phil Beecher, 14 sept 2011
r2 | Started assignment of comments | Phil Beecher, 14 sept 2011

## Comments
Comment # | Name | Category | Page | Subclause | Line | Comment | File | Must Be Satisfied | Proposed Change | Resolution Status | Resolution Detail | Other1 | Other2 | Other3 | Group | Assignee | Category +Status | Group+Status | Assignee+Status
27 | Mori, Kenichi | Technical | 13 | 5.2.1 | 8 | The FCS field of the figure 42 shows 2 vlaues, 2 and 4 octets. This value does not match with 4e document (d6P802-15-4e_Draft_Standard.pdf, page 52, figure 42). These values must be alligned with each other. |  | Yes | Discuss with TG4e to solve this issue. | WIP |  |  |  |  | FCS | Jorjeta Jetcheva | TechnicalWIP | FCSWIP | Jorjeta JetchevaWIP | Reject: Since the TG4g ammendment adds a 4-octet FCS, the figure accurately reflects changes introduced by this ammendment. Merging with changes introduced by ammendment 4e will be handled as part of future rollup activities combining the two ammendments.
29 | Simon, Jonathan | General | 16 | 5.2.4.1 | 27 | The defined IEs are found in section 5.2.4.3 of the 4e draft. |  | No | Move 5.2.4.1-5.2.4.4 to 5.2.4.3.16 - 5.2.4.3.19 | WIP |  |  |  |  | IE | Jorjeta Jetcheva | GeneralWIP | IEWIP | Jorjeta JetchevaWIP | Accept.
97 | Bahr, Michael | Technical | 10 | 5.1.6.4.2 | 41 | Enhanced Acknowledgement is out of scope of 15.4g, because Enhanced Acknowledgement is a pure MAC mechanism that is _not_ necessary for the implementation of any SUN PHY specified in this document. |  | Yes | remove paragraph on Enhanced Acknowledgement (page 10, lines 40-46). After this, also the heading of clause 5.1.6.4.2 on page 10, line 36 and the editor instruction on page 10, line 38 can be removed. | WIP |  |  |  |  | MAC | Jorjeta Jetcheva | TechnicalWIP | MACWIP | Jorjeta JetchevaWIP | Revised. Remove everything after the first sentence as this functionality is described in the 4e draft.
98 | Bahr, Michael | Technical | 17 | 5.2.4.2 | 46 | Enhanced Acknowledgement is out of scope of 15.4g, because Enhanced Acknowledgement is a pure MAC mechanism that is _not_ necessary for the implementation of any SUN PHY specified in this document. |  | Yes | change field "Enhanced ACK" into "Reserved" (Bit 0). remove explanation of bit 0, that is, remove line 53 on page 17. | WIP |  |  |  |  | MAC | Jorjeta Jetcheva | TechnicalWIP | MACWIP | Jorjeta JetchevaWIP | Reject: This is a reference to a capability defined in 4e, which is needed to enable SUN devices to use larger timouts for acknowledgements due to specific characteristics of the PHY or PHY implementation. Merging with changes introduced by ammendment 4e will be handled as part of future rollup activities combining the ammendments.
99 | Bahr, Michael | Technical | 29 | 6.4.2 | 29 | Enhanced Acknowledgement is out of scope of 15.4g, because Enhanced Acknowledgement is a pure MAC mechanism that is _not_ necessary for the implementation of any SUN PHY specified in this document. |  | Yes | remove MAC PIB attribute macEnhAckWaitDuration from Table 52 | WIP |  |  |  |  | MAC | Jorjeta Jetcheva | TechnicalWIP | MACWIP | Jorjeta JetchevaWIP | Accept.
100 | Bahr, Michael | Technical | 10 | 5.1.6.4.2 | 41 | The MAC mechanism of Enhanced Acknowledgement is not used in 15.4g and therefore not necessary for the specification of any SUN PHY in this amendment. Enhanced Acknowledgement is therefore out of scope of 15.4g and can be safely removed. |  | Yes | remove paragraph on Enhanced Acknowledgement (page 10, lines 40-46). After this, also the heading of clause 5.1.6.4.2 on page 10, line 36 and the editor instruction on page 10, line 38 can be removed. change field "Enhanced ACK" into "Reserved" (Bit 0). remove explanation of bit 0, that is, remove line 53 on page 17. remove MAC PIB attribute macEnhAckWaitDuration from Table 52 | WIP |  |  |  |  | MAC | Jorjeta Jetcheva | TechnicalWIP | MACWIP | Jorjeta JetchevaWIP | Revised. Resolved as per comment resolutions for comments 97,98 and 99.
118 | Brown, Monique | Technical | 14 | 5.2.2 | 46 | Add in the frame formats for both the enhanced beacon and the enhanced ACK to show that the FCS may be either 2 or 4 octets. |  | No | See comment. | WIP |  |  |  |  | FCS | Jorjeta Jetcheva | TechnicalWIP | FCSWIP | Jorjeta JetchevaWIP | Accept.
262 | Waheed, Khurram | Technical | 7 | 4 |  | It will be quite useful for implementors if 15.4g draft includes an informative annex, which provides a reference list of all the MAC functionality that needs to be supported by a SUN device |  | No | Include a new annex in the draft standard | WIP |  |  |  |  | MAC | Jorjeta Jetcheva | TechnicalWIP | MACWIP | Jorjeta JetchevaWIP | Reject. The scope of the amendment includes specification of those MAC modifications necessary to support the PHYs introduced in this amendment. Other specific MAC features that may be used in conjunction with the PHYs defined in this amendment will depend on the specific applications being addressed and other application- and implementation-specific constraints.

## Summary
Technical & General | 8 |  | Editorial | 0 | Overall | 8
Open | 0 |  | Open | 0 | Open | 0
WIP | 8 |  | WIP | 0 | WIP | 8
rdy 2 vote | 0 |  | rdy 2 vote | 0 | rdy 2 vote | 0
Accepted | 0 |  | Accepted | 0 | Accepted | 0
Revised | 0 |  | Revised | 0 | Revised | 0
Rejected | 0 |  | Rejected | 0 | Rejected | 0
Total resolved T and G | 0 |  | Total resolved E | 0 | Total resolved | 0
% resolved T and G | 0% |  | % resolved E | #DIV/0! | % resolved | 0%
Assignee | Open | WIP | rdy 2 vote | Closed | Group | Open | WIP | rdy 2 vote | Closed | Total
Phil Beecher |  | 0 | 0 | 0 | Bit Order | 0 | 0 | 0 | 0 | 0
Matt Boytim |  | 0 | 0 | 0 | Channel Page | 0 | 0 | 0 | 0 | 0
Monique Brown |  | 0 | 0 | 0 | Coexistence | 0 | 0 | 0 | 0 | 0
Ed Callaway |  | 0 | 0 | 0 | CSM | 0 | 0 | 0 | 0 | 0
Kuor-Hsin Chang |  | 0 | 0 | 0 | Data Whitening | 0 | 0 | 0 | 0 | 0
James Gilb |  | 0 | 0 | 0 | Editorial | 0 | 0 | 0 | 0 | 0
Hiroshi Harada |  | 0 | 0 | 0 | FCS | 0 | 2 | 0 | 0 | 2
Jorjeta Jetcheva |  | 8 | 0 | 0 | FEC | 0 | 0 | 0 | 0 | 0
Jeritt Kent |  | 0 | 0 | 0 | Frame Size | 0 | 0 | 0 | 0 | 0
Khanh Tuan Le |  | 0 | 0 | 0 | Frequency Band | 0 | 0 | 0 | 0 | 0
Bob Mason |  | 0 | 0 | 0 | General | 0 | 0 | 0 | 0 | 0
Daniel Popa |  | 0 | 0 | 0 | Generic PHY | 0 | 0 | 0 | 0 | 0
Clint Powell |  | 0 | 0 | 0 | IE | 0 | 1 | 0 | 0 | 1
Ben Rolfe |  | 0 | 0 | 0 | MAC | 0 | 5 | 0 | 0 | 5
Ruben Salazar |  | 0 | 0 | 0 | Mode Switch | 0 | 0 | 0 | 0 | 0
Tim Schmidl |  | 0 | 0 | 0 | MPM | 0 | 0 | 0 | 0 | 0
Michael Schmidt |  | 0 | 0 | 0 | MR-FSK | 0 | 0 | 0 | 0 | 0
Cristina Seibert |  | 0 | 0 | 0 | MR-O-QPSK | 0 | 0 | 0 | 0 | 0
Chin Sean Sum |  | 0 | 0 | 0 | MR-OFDM | 0 | 0 | 0 | 0 | 0
Larry Taylor |  | 0 | 0 | 0 | PIB | 0 | 0 | 0 | 0 | 0
Kazu Yasukawa |  | 0 | 0 | 0 | PICS | 0 | 0 | 0 | 0 | 0
Steve Shearer |  | 0 | 0 | 0 | Radio Spec | 0 | 0 | 0 | 0 | 0
Kunal Shah |  | 0 | 0 | 0 | SFD | 0 | 0 | 0 | 0 | 0
Paul Gorday |  | 0 | 0 | 0
Jeff King |  | 0 | 0 | 0 | Totals | 0 | 8 | 0 | 0 | OK = 8
Fumihide Kojima |  | 0 | 0 | 0
John Buffington |  | 0 | 0 | 0
Chuck Millet |  | 0 | 0 | 0
Jin-Meng Ho |  | 0 | 0 | 0
Scott Weikel |  | 0 | 0 | 0
Hartman Van Wyk |  | 0 | 0 | 0
John Lampe |  | 0 | 0 | 0
Will San Filippo |  | 0 | 0 | 0
Chris Calvert |  | 0 | 0 | 0
Anuj Batra |  | 0 | 0 | 0
Frank Poegel |  | 0 | 0 | 0
Jay Ramasastry |  | 0 | 0 | 0
Alina Liru Lu |  | 0 | 0 | 0
Will San Filippo |  | 0 | 0 | 0
Kentaro Sakamoto |  | 0 | 0 | 0
unassigned | 0
Totals | 0 | 8 | 0 | 0

## CID76
Proposed Resolution for CID 76
Table D.3 additional entries
Existing RF11.4 and RF11.5 to be assigned as RF11.6 and RF11.7, respectively
| Item number | Item description | Reference | Status | Support
[5 empty] | N/A | Yes | No
| RF11.4 | Operating mode | 16.1 | FD6:M
#1 and #2 when
operated in
920 MHz band
| RF11.5 | Operating mode | 16.1 | O
#3 and #4 in
920 MHz band

## Notes
Comment Resolution Status Options Revised
The comment resolution status options offered by myBallot and provided on the comment resolution spreadsheet, have been revised from Agree, Disagree, Out of Scope, Principle and Unresolvable and replaced with the following options:
Accepted --The ballot resolution committee accepts the suggested remedy verbatim.
Revised --The ballot resolution committee accepts the suggested remedy in principle. This means that the ballot resolution committee will make a change to the draft based on a revision of the suggested remedy. The Resolution Detail field shall provide sufficient detail for ballot group members to understand the revision of the suggested remedy provided by the commenter.
Rejected --The ballot resolution committee does not accept the suggested remedy. The Resolution Detail field shall provide sufficient detail for ballot group members to understand the rationale for this rejection.
The comment resolution statuses 'Out of Scope' and 'Unresolvable' have been removed, without equivalents provided, as these are effectively 'Rejected' and are marked as such. The ballot resolution committee will explain why such comments are 'Out of Scope" or 'Unresolvable' with a remark in the Resolution Detail field.
The Resolution Status fields for both single comment and bulk comment response have been modified to reflect these changes. Appropriate help pages have also been revised.
Rollout of these changes will be effective 1-June-2011; 12:00 P.M. (noon) eastern time.
For initial and recirculation ballots in process at the time of the rollout, the "OLD" Resolution Status options, including 'Unresolvable' and 'Out of Scope', should be used.
For initial and recirculation ballots that start after the rollout, only the "NEW" Resolution Status options, excluding "Unresolvable' and 'Out of Scope', should be used.