## Cover
September 2011 |  | 15-11-0584-00-004g-tg4g-sponsor-ballot-comments
IEEE P802.15
Wireless Personal Area Networks
Project | IEEE P802.15 Working Group for Wireless Personal Area Networks (WPANs)
Title | 802.15.4g Sponsor Ballot Resolutions to MR-FSK, Radio Spec and Data Whitening Comments
Date Submitted | 2011-09-19
Source | Cristina Seibert
email: cseibert @ silverspringnet.com
Re: | d5P802-15-4g_Draft_Standard
Abstract | 802.15 Comment resolutions for Sponsor Ballot pertainin to MR-FSK, Radio Spec and Data Whitening
Purpose | [This document contains the Sponsor Ballot comments and resolutions for TG4g draft amendment]
Notice | This document has been prepared to assist the IEEE P802.15. It is offered as a basis for discussion and is not binding on the contributing individual(s) or organization(s). The material in this document is subject to change in form and content after further study. The contributor(s) reserve(s) the right to add, amend or withdraw material contained herein.
Release | The contributor acknowledges and accepts that this contribution becomes the property of IEEE and may be made publicly available by P802.15.

## comments
Comment # | Name | Category | Page | Subclause | Line | Comment | File | Must Be Satisfied | Proposed Change | Resolution Status | Resolution Detail | Other1 | Other2 | Other3 | Group | Proposed Resolution
2 | Wilbur, Mark | Technical | 69 | 16.1.5.6 | 1 | The defined single spectral mask does not promote reasonable spectrum coexistance in many of the defined bands |  | No | define multiple spectral masks for the individul operational bands to promote improved coexistance | [5 empty] | Radio Spec | Reject. The rational for the specified spectral mask methodology is given in document 15-10-0692-00. Furthermore, band-specific regulatory requirements will apply regionally in addition to what is explicitly specified in the standard.
3 | Wilbur, Mark | Technical | 70 | 16.1.5.8 | 1 | the adjacent channel interference specification value currently defined will promote inferior reciever designs resulting in multiple retransmission of the system data that was not recieved |  | No | change value to a more reasonable number of -30 db to promote better spectrum utilization and coexistance | [5 empty] | Radio Spec | Reject. The ACR value in the specification is keeping with that in the baseline 802.15.4 GFSK PHY.
4 | Wilbur, Mark | Technical | 69 | 16.1.5.8 | 53 | the use of an un-modulated interferer is technically inferior in establishing a minimal performance expectation and without precedent in all previous amendments of the 802.15.4 standard |  | No | specify that the interfering signal shall use the same modulation attributes as the desired MR-FSK signal | [5 empty] | Radio Spec | Reject. The proposed model is suitable given that interferers can come from a variety of sources with varying modulation types.
14 | Virk, Bhupender | Editorial | 26 |  | 26 | It indicates that the new parameters in the MLME-Start, i.e IEID, EnhancedBeaconOrder, OffsetTimeSlot and NBPANEnhancedBeaconOrder are introduced to define the periodicity of the MPM EBs. The name gives an impression that these can be used for defining the periodicity of the regular enhanced beacons also. |  | No | Please change the names of the parameters by prefixing "MPM" | [5 empty] | Editorial
15 | Virk, Bhupender | Editorial | 29 |  | 33 | It is stated that the new PIB macEnhancedBeaconOrder defines the periodicity of MPM EBs in beacon enabled PAN. This can be wrongly interpreted to be used for defining the regular enhanced beacons. |  | No | Please change the names of the parameters by prefixing "MPM" | [5 empty] | Editorial
16 | Virk, Bhupender | Editorial | 29 |  | 33 | It is stated that the new PIB macNBPANEnhancedBeaconOrder defines the periodicity of MPM EBs in non-beaon enabled PAN . This can be wrongly interpreted to be used for defining the regular enhanced beacons. |  | No | Please change the names of the parameters by prefixing "MPM" | [5 empty] | Editorial
17 | Virk, Bhupender | Editorial | 29 |  | 33 | It is stated that wrongly that if macEnhancedBeaconOrder = 15, no MPM EB will be transmitted. |  | No | please remove this statement as transmission of MPM EBs is determined by even macNBPANEnhancedBeaconOrder PIB in case of non beacon enabled PAN | [5 empty] | Editorial
19 | Bims, Harry | Editorial | 5 | 3.1 | 10 | Please insert a definition for CSM here. |  | Yes | Common Signaling Mode (CSM): The CSM specifies the PHY layer mode used between SUN devices implementing multi-PHY management (MPM). | [5 empty] | Editorial
20 | Bims, Harry | Editorial | 5 | 3.1 | 13 | Please insert a definition for multi-PHY layer management (MPM) |  | Yes | Multi-PHY layer management: a scheme that facilitates interoperability and negotiation among potential coordinators with different PHYs by permitting a potential coordinator to detect an operating network during its discovery phase using the common signaling mode (CSM) appropriate to the band being used. The MPM procedure can be used in conjunction with the CCA mechanism to provide enhanced coexistence. | [5 empty] | Editorial
24 | Bims, Harry | Editorial | 28 | 6.4.3 | 5 | For consistency, specify that valid values for CSS PHYs up front. |  | Yes | Replace "For CSS PHYs, a" with "For CSS PHYs, values 1-2 are valid. A" | [5 empty] | Editorial
25 | Bims, Harry | Editorial | 41 | 8.1a | 41 | Replace the sentence beginning with "To facilitate" to improve the grammar. |  | Yes | Here is the new sentence: The CSM specifies the PHY layer mode used between SUN devices implementing the multi-PHY management (MPM) scheme described in 5.1.9. | [5 empty] | Editorial
26 | Bims, Harry | Editorial | 94 | 16.3.1.3 | 36 | fix typo |  | Yes | Replace "the those" with "those" | [5 empty] | Editorial
28 | Simon, Jonathan | Editorial | 16 | 5.2.4 | 10 | Table 4a is intended to define MLME nested subIDs, so it actually belongs in table 4c of 4e draft. |  | No | Change table to 4c. | [5 empty] | Editorial
34 | Janbu, Oyvind | Technical | 68 | 15.1.5.2 | 22 | The subclause on "Regulatory compliance" is redundant and should be removed. (Similar subclauses are not included on other PHYs in 4g or 4i.) |  | No | Remove subclause 15.1.5.2 | [5 empty] | Radio Spec | Reject. Similar statements pertaining to regulatory compliances are in fact included in the baseline standard.
37 | Janbu, Oyvind | Editorial | 93 | 16.3.1.1 | 23 | The language describing the preamble field ("seven, zero octets" and "four, zero octets") is somewhat unclear to me. |  | Yes | Change the language similar to how the preamble field is described in for instance section 10.1.1 of 4i. For instance, "...shall be 8 octets each of which equals zero." | [5 empty] | Editorial
42 | Janbu, Oyvind | Editorial | 61 | 16.1.2.4 | 51 | <<It is strongly recommended to use>> isn't typical 15.4 (or IEEE) terminology. |  | No | Replace by something like <<Padding bit patterns should not contain...>> | [5 empty] | Editorial
43 | Janbu, Oyvind | Editorial | 65 | 16.1.3 | 23 | What does it mean that <<The PN9 generator is clocked starting from the seed>> ? |  | No | Make the language more explicit? | [5 empty] | Editorial
44 | Janbu, Oyvind | Technical | 68 | 16.1.5.2 | 22 | This whole subclause on regulatory compliance is unneccessary, and everything in this text goes without saying. There is not a similar subclause on other PHYs, to my knowledge. |  | Yes | Remove subclause 16.1.5.2 | [5 empty] | Radio Spec | Reject, see CID 34.
46 | Janbu, Oyvind | Technical | 68 | 16.1.5.5 | 53 | If symbol rate jitter is a requirement, a method to measure it should be specified. |  | Yes | Include a measurement method for the symbol rate jitter (e.g. Similar to other standards), or remove the symbol rate jitter and have a simpler accuracy requirement. | [5 empty] | Radio Spec | Revised. Add the following text to page 68 line 54: "The jitter is measured as the standard deviation of bit edges from the nominal bit edge position for the symbol rate used by the transmitter".
47 | Janbu, Oyvind | Technical | 69 | 16.1.5.7 | 28 | I'm not sure if this subclause is meant to set a requirement on the implemented sensitivity, but there doesn't seem to be a <<shall>> statement in this subclause. |  | Yes | Include a <<shall>> statement on receiver sensitivity. | [5 empty] | Radio Spec | Revised. Change text as follows: "The MR-FSK receiver sensitivity shall be better than S, where S, for binary modulation, is defined…". Change "If FEC is implemented, the value of S0 shall be –97 dBm." to "If FEC is enabled, the value of S0 is –97 dBm."
48 | Janbu, Oyvind | Editorial | 69 | 16.1.5.7 | 35 | The specification for S0 with and without FEC could have been made clearer. |  | Yes | Specify S0 on a single line, including numbers both with and without FEC. | [5 empty] | Editorial
49 | Janbu, Oyvind | Technical | 69 | 16.1.5.8 | 53 | To provide a real-life measurement, the interferer should also be a modulated signal.This is also true for other 802.15.4 PHYs. |  | Yes | Make the interferer a modulated signal, similar to the desired signal. | [5 empty] | Radio Spec | Reject, see CID 4.
50 | Janbu, Oyvind | Editorial | 94 | 16.3.1.3 | 39 | It would be helpful with a figure showing the appropriate shift register to calculate the HCS, similar to how the FCS figures are made elsewhere in 802.15.4 |  | Yes | Insert a figure to illustrate the calculation of the HCS. | [5 empty] | Editorial
54 | Yasukawa, Kazuyuki | Editorial | 19 | 5.2.4.2 | 46 | Expression of mod index should be aligned throughout the table |  | No | Change "1/3" to "0.33" | [5 empty] | Editorial
55 | Yasukawa, Kazuyuki | Editorial | 57 | 16.1.2 | 9 | Expression of mod index should be aligned throughout the document. |  | No | Change "1/3" to "0.33" | [5 empty] | Editorial
56 | Seibert, Cristina | Editorial | 13 | 5.2 | 1 | Some frame updates from the 4e amendment are included, such as the General frame format with the IEs, but not others such as the Enhanced ACK. |  | No | Be consistent. Show all the possible MAC frames, updated with the changes to the FCS field. | [5 empty] | Editorial
58 | Seibert, Cristina | Editorial | 60 | 16.1.2.4 | 52 | It is unclear that Lpsdu is the same as the FRAME LENGTH field in the PHR. Also, no need to restate the FCS is included. |  | No | Use consistent terminology, and perhaps include cross-reference to Figure 112 and remove statement about FCS being included. | [5 empty] | Editorial
59 | Seibert, Cristina | Editorial | 88 | 16.2.3.10 | 49 | It is unclear that the length of the PSDU is the same as the FRAME LENGTH field in the PHR. |  | No | Use consistent terminology, and perhaps include cross-reference to Figure 129. | [5 empty] | Editorial
60 | Seibert, Cristina | Editorial | 78 | 16.2.1.3 | 43 | It is unclear if this is the length before or after encoding and the explanation of "PHY payload" does not make it any clearer. |  | No | Change "specifies the total number of octets contained in the PSDU (i.e., PHY payload)." to "specifies the total number of octets contained in the PSDU (prior to FEC encoding)." | [5 empty] | Editorial
61 | Seibert, Cristina | Editorial | 53 | 16.1.1.3 | 24 | It is unclear if this is the length before or after encoding and the explanation of "PHY payload" does not make it any clearer. |  | No | Change "specifies the total number of octets contained in the PSDU (i.e., PHY payload)." to "specifies the total number of octets contained in the PSDU (prior to FEC encoding, if enabled)." | [5 empty] | Editorial
62 | Seibert, Cristina | Editorial | 94 | 16.3.1.3 | 24 | It is unclear if this is the length before or after encoding and the explanation of "PHY payload" does not make it any clearer. |  | No | Change "specifies the total number of octets contained in the PSDU (i.e., PHY payload)." to "specifies the total number of octets contained in the PSDU (prior to FEC encoding)." | [5 empty] | Editorial
63 | Seibert, Cristina | Editorial | 83 | 16.2.3.5 | 31 | Equation "i = (Ncbps/Nrow) x k mod(Nrow) " is ambiguos; the mod could apply to k or the whole product. |  | No | Change to: "i = (Ncbps/Nrow) x [ k mod(Nrow) ] " | [5 empty] | Editorial
64 | Seibert, Cristina | Editorial | 85 | 16.2.3.7 | 33 | It's the number of various tones that is shown in Table 133, not the tones themselves. |  | No | Change to "The number of pilot tones and null tones for each option are shown in Table 133." | [5 empty] | Editorial
65 | Seibert, Cristina | Editorial | 86 | 16.2.3.7 | 36 | Missing statement about the DC tone being numbered as sub-carrier 0. |  | No | Include statement. | [5 empty] | Editorial
66 | Seibert, Cristina | Editorial | 86 | 16.2.3.7 | 36 | The "sets of pilot tones" are not shown in Table 134-137. It is the the sub-carrier numbers that are shown in the tables. |  | No | Change to: "the device shall use the 13 sets of pilot tones consisting of the sub-carriers shown in Table 134". Make the same changes to subsequent statements pertaining to Tables 135, 136, 137. | [5 empty] | Editorial
81 | Bahr, Michael | Editorial | 110 | 16.3.2.10 | 7 | Figure 147 contains colours. |  | No | Make Figure 147 black and white. Make the empty fields white. | [5 empty] | Editorial
83 | Bahr, Michael | Editorial | 9 | 5.1.1.2a | 22 | Extensive use of abbreviation "MPM EB". Readability is better with "MPM enhanced beacon" |  | No | Use "MPM enhanced beacon" more often throughout draft. | [5 empty] | Editorial
84 | Bahr, Michael | Editorial | 9 | 5.1.1.2a | 22 | missing article |  | No | Figure 16a shows the MPM enhanced beacon timing ... | [5 empty] | Editorial
101 | Bahr, Michael | Editorial | 8 | 4.2c | 3 | It is clear that there are 3 PHYs defined in this standard, and that they are different. |  | No | change first sentence into: "Multiple SUN PHYs can be operating in the same location and within the same frequency band." | [5 empty] | Editorial
102 | Bahr, Michael | Editorial | 8 | 4.2.c | 10 | What is the difference between "enhanced coexistence" and "coexistence"? you can either provide no coexistence, some coexistence, or coexistence. |  | No | Choose the option (no, some, coexistence) for MPM. | [5 empty] | Editorial
108 | Brown, Monique | Editorial |  |  |  | The list of major contributors is missing from the draft. |  | No | Add the list contained in 15-11-0475-02 to page v. | [5 empty] | Editorial
111 | Brown, Monique | Editorial | 10 | 5.1.6.4.2 | 43 | Change instances of "enhanced acknowledgment" to enhanced acknowledgment "frame" or "frames." |  | No | See comment. | [5 empty] | Editorial
112 | Brown, Monique | Editorial | 10 | 5.1.9 | 52 | Re-write the first sentence to be more concise. |  | No | Change "In order to effectively manage multiple SUNs utilizing different PHYs in the same location, the MPM scheme specifies that all SUN coordinators operating at a duty cycle of more than 1% shall support the MPM procedures." to "In order to effectively manage multiple, co-located SUNs utilizing different PHYs, all SUN coordinators operating at a duty cycle of more than 1% shall support the MPM procedures." | [5 empty] | Editorial
113 | Brown, Monique | Editorial | 10 | 5.1.9 | 54 | Re-write the sentence for clarity. |  | No | Change from "In the MPM scheme, EBs are sent in the CSM as defined in Table 68a" to "In the MPM scheme, EBs are sent using the CSM, as defined in Table 68a." | [5 empty] | Editorial
116 | Brown, Monique | Editorial | 12 | 5.1.9 | 29 | Change "may respond by sending the EB to the intending coordinator..." to "may respond by sending _an_ EB to the intending coordinator..." |  | No | See comment. | [5 empty] | Editorial
117 | Brown, Monique | Editorial | 12 | 5.1.9 | 30 | The text reads: "To increase the probability of receiving the EBR, the existing coordinator may periodically allocate a fraction of operation time to scan for the EBR." |  | No | The fraction of time is a fraction of the CAP time. Change text to be more specific. | [5 empty] | Editorial
119 | Brown, Monique | Editorial | 15 | 5.2.2.3 | 26 | Figures can be replaced, inserted or deleted. Figures cannot be changed. |  | No | The editing instruction should read: "Replace Figure 54 as indicated:" | [5 empty] | Editorial
122 | Brown, Monique | Editorial | 17 | 5.2.4.2 | 46 | The acronym "IL" is not used elsewhere. Consider not using it here either. Instead, spell out interleaving. On a related note, MS and DW are used one time each in Clause 16, but this text is far, far away. Consider not using the two acronyms here in this subclause. |  | No | Replace IL, MS, and DW with their true meanings (i.e., interleaving, mode switch, data whitening). | [5 empty] | Editorial
124 | Brown, Monique | Editorial | 18 | 5.2.4.2 | 20 | In Figure 55d (PHY Type Descriptor field format), bit 0 should be on the left. I started to make this change in an earlier draft but then realized that it is not possible to swap the order of the accompanying text without causing confusion. This is because PHY Modes Supported depends on the definition of PHY Type. Does PHY Type field have to be bits 12-15? Is it possible to make PHY Type bits 0-3 instead of 12-15? |  | No | Make PHY Type bits 0-3, All Frequency Bands bit 4, and PHY Modes Supported bit 5-15. Also, show the bit order of Specific Frequency Bands as 0-15. | [5 empty] | Editorial
125 | Brown, Monique | Editorial | 21 | 5.2.5.3 | 44 | Text is unnecessarily wordy. Please simplify. |  | No | Current text says: "The Modulation Order field contains an unsigned integer, as defined in Table 71a. The Modulation Scheme field contains an unsigned integer whose values are defined in Table 71a. The MR-FSK Generic PHY Descriptor ID field contains an unsigned integer, as defined in Table 71a. Change to say: "The Modulation Order, Modulation Scheme, and MR-FSK Generic PHY Descriptor ID fields all contain unsigned integers, as defined in Table 71." | [5 empty] | Editorial
127 | Brown, Monique | Editorial | 25 | 6.2.12.1 | 44 | The new paragraphs reference the 15.4-2011 attribute "BeaconOrder." Even though the text related to this parameter is not being changed by 4g, it should be added to Table 34 to help the reader. |  | No | Add the parameter to this list and to Table 34, add a note explaining that it is only included to assist the reader, and change the editing instruction for the table. (I'm recommending something similar to what was done in 6.4.2.) | [5 empty] | Editorial
128 | Brown, Monique | Editorial | 34 | 8.1.2.6 | 6 | I do not understand why 8.1.2.6 and 8.1.2.7 are separate subclauses. Merge them into one subclause. |  | No | Change the title of 8.1.2.6 to "Channel numbering for SUN PHYs" and delete the subclause heading for 8.1.2.7. Move the text for both 8.1.2.6 and 8.1.2.7 beneath this subclause heading. This will let us get rid of these clunky titles. | [5 empty] | Editorial
131 | Brown, Monique | Editorial | 36 | 8.1.2.7 | 27 | The heading 8.1.2.7 falls beneath 8.1.2.6 in the bookmarks section of the pdf. The format of the 8.1.2.7 appears to be incorrect. |  | No | Fix it. | [5 empty] | Editorial
132 | Brown, Monique | Editorial | 37 | 8.1.2.8.1 | 35 | Add hyphens to sentence. |  | No | Change to "The FSK-mode-supported bitmap for each of the supported frequency bands..." | [5 empty] | Editorial
133 | Brown, Monique | Editorial | 37 | 8.1.2.8 | 5 | For consistency with Table 68c, change the Table 71a label for bits 26-22 to read "Frequency band identifier." |  | No | See comment. | [5 empty] | Editorial
134 | Brown, Monique | Editorial | 37 | 8.1.2.8 | 29 | Put the numbering for Table 68d in decimal, just like what was done in Table 68c. |  | No | For example, change the modulation scheme identifier for Filtered FSK from 00 to 0, for OFDM from 01 to 1, etc. | [5 empty] | Editorial
135 | Brown, Monique | Editorial | 37 | 8.1.2.8 | 4 | For clarity, add cross-references to Table 71a. |  | No | Add cross-references to Tables 68c, 68d, ... through 68h. | [5 empty] | Editorial
136 | Brown, Monique | Editorial | 40 | 8.1.2.8.2 | 44 | Change wording from "associated with FSK are listed as follows" to "associated with FSK are the following." |  | No | See comment. | [5 empty] | Editorial
137 | Brown, Monique | Editorial | 48 | 9.3 | 12 | Make Table 71a exactly match Figure 71b. |  | No | In Table 71a, Change "NumChannels" to "NumberOfChannels." | [5 empty] | Editorial
138 | Brown, Monique | Editorial | 44 | 9.3 | 22 | The valid range for phyCurrentChannel does not match what's in the upcoming 15.4-2011. |  | No | Change range to "As defined in 8.1.2." | [5 empty] | Editorial
139 | Brown, Monique | Editorial | 44 | 9.3 | 24 | The reference in the baseline standard is to 8.1.2. There is no reason to make a separate reference to 8.1.2.6. |  | No | Remove the text in parenthesis from the description column. | [5 empty] | Editorial
140 | Brown, Monique | Technical | 69 | 16.1.5.8 | 45 | I do not understand the need for the word "designated" in either the alternate channel or adjacent channel definitions. |  | No | Remove all five occurrences of the word "designated" in lines 45-48. | [5 empty] | Radio Spec | Accept
142 | Brown, Monique | Editorial | 28 | 6.3.1 | 12 | Table 46: DataRate description. Change from "For the MR-O-QPSK PHY and SpreadingMode set to DSSS, values 1-4 are valid... For the MR-O-QPSK PHY and SpreadingMode set to MDSSS, values 5-8" to "For the MR-O-QPSK PHY _with_ SpreadingMode set to DSSS, values 1-4 are valid... For the MR-O-QPSK PHY _with_ SpreadingMode set to MDSSS, values 5-8" |  | No | See comment. | [5 empty] | Editorial
143 | Brown, Monique | Editorial | 14 | 5.2.1.9 | 25 | Change "Upon reception, if the calculation field is less than 4 octets" to "Upon reception, if the _length of the_ calculation field is less than 4 octets." |  | No | See comment. | [5 empty] | Editorial
145 | Brown, Monique | Editorial | 42 | 8.2.7 | 33 | For better flow in 8.2.7, change from "phyCCADuration symbol periods shall be used for the 950 MHz band PHYs" to "For the 950 MHz band PHYs, phyCCADuration symbol periods shall be used." |  | No | See comment. | [5 empty] | Editorial
146 | Brown, Monique | Editorial | 54 | 16.1.1.4 | 1 | Change the word "frame" to "packet." Same comment for 16.1.4. Look for other instances as well. |  | No | See comment. | [5 empty] | Editorial
147 | Brown, Monique | Editorial | 61 | 16.1.2.4 | 3 | Inconsistent terminology. "Mode switching frame" should be "mode switch packet." |  | No | Change text to "mode switch packet." | [5 empty] | Editorial
148 | Brown, Monique | Editorial | 65 | 16.1.4 | 51 | Sentence is unclear: "Transmission of the new mode PPDU shall start SettlingDelay from the end of the mode switch PPDU." Include the units of SettlingDelay. |  | No | Change it to "... shall start SettlingDelay microseconds from the end ..." But use the abbreviation for microseconds. | [5 empty] | Editorial
153 | Brown, Monique | Editorial | 129 | J | 9 | The OFDM and O-QPSK annex titles should be for encoding a "packet," not a "frame." In 15.4, the MAC uses "frames." "Packets" are what's sent over the air. |  | No | Make changes to the titles of all three annex titles. Also change text within the annex text as necessary. | [5 empty] | Editorial
154 | Brown, Monique | Editorial | 140 | J.5.1 | 36 | Add a sentence introducing Table J.11. |  | No | See comment. | [5 empty] | Editorial
155 | Brown, Monique | Editorial | 172 | K.5.1 | 36 | Add a sentence introducing Table K.10. |  | No | See comment. | [5 empty] | Editorial
156 | Brown, Monique | Editorial | 176 | L.3 | 25 | Equation is incorrectly numbered as K.1. Also, the equation in L.5 is incorrectly numbered as (12). |  | No | Change equation number of K.1 to L.1. Remove the equation number for (12), because this equation is not referenced elsewhere in the text and so does not require a number. | [5 empty] | Editorial
157 | Brown, Monique | Editorial | 92 | 16.3 | 44 | Text says, "Selection of the data rate is specified by the variable RateMode (refer to Table 46 with regard to the MCPS-DATA primitive). The variable RateMode is indicated by a field entry of the PHR field, as defined in 16.3.1.3." |  | No | Re-write this introduction without using variables and primitive names. Word it in more general terms. This is way too much detail for an introduction. | [5 empty] | Editorial
158 | Brown, Monique | Editorial | 97 | 16.3.2.4 | 35 | Check the font in the title of Table 147 and Table 167. |  | No | See comment. | [5 empty] | Editorial
159 | Brown, Monique | Editorial | 94 | 16.3.1.3 | 1 | Missing comma. |  | No | Add a comma after 917 MHz. Also add a comma on page 95, line 20. | [5 empty] | Editorial
160 | Brown, Monique | Editorial | 28 | 6.3.1 | 11 | Generally speaking, the variable names SpreadingMode and RateMode are used at times when it is more appropriate to simply say "the spreading mode" or "the rate mode." For example, text says, "For the MR-O-QPSK PHY and SpreadingMode set to DSSS, values 1-4 are valid." |  | No | Change text to say, "For the MR-O-QPSK PHY employing the DSSS spreading mode, values 1-4 are valid." Or something similar. Look for other occurrences of SpreadingMode and RateMode and replace with appropriate wording. | [5 empty] | Editorial
161 | Brown, Monique | Editorial | 96 | 16.3.2.4 | 45 | What does "applied on PSDU" mean? "Applied to the PSDU?" I see it again in line 47, page 98. |  | No | Do a search for "on PSDU" and fix the wording. | [5 empty] | Editorial
162 | Brown, Monique | Editorial | 94 | 16.3.1.3 | 2 | Why is it necessary to create a variable called "SpreadingMode?" |  | No | Isn't it sufficient to say "when DSSS is used" or "when the spreading mode is set to DSSS?" The same comment goes for RateMode. These are not necessary to define as "variables." Search on SpreadingMode and Rate mode and replace with appropriate wording. | [5 empty] | Editorial
163 | Brown, Monique | Editorial | 95 | 16.3.2.1 | 18 | Change from "of the" to "for the." |  | No | See comment. | [5 empty] | Editorial
164 | Brown, Monique | Editorial | 95 | 16.3.2.1 | 20 | Change from "inputs of the" to "inputs to the." |  | No | See comment. | [5 empty] | Editorial
165 | Brown, Monique | Editorial | 96 | 16.3.2.3 | 34 | Change from "processed by FEC" to "processed using." Same comment in line 49. |  | No | See comment. | [5 empty] | Editorial
166 | Brown, Monique | Editorial | 96 | 16.3.2.4 | 53 | Wording is awkward. Text says, "The first DSSS method applies BDE (see 16.3.2.8) of the interleaved code-bits and subsequently (N,1)-bit-to-chip mapping as described in 16.3.2.9." |  | No | Change to "applies BDE...to the" and "subsequently the (N,1)." | [5 empty] | Editorial
167 | Brown, Monique | Editorial | 98 | 16.3.2.4 | 35 | Change text from "applies (N,4)-bit-to-chip mapping of the interleaved code-bits" to "applies (N,4)-bit-to-chip mapping _to_ the interleaved code-bits." |  | No | See comment. | [5 empty] | Editorial
169 | Brown, Monique | Editorial | 98 | 16.3.2.5 | 53 | Sentence is unclear. "Depending on RateMode, (N,8)-MDSSS of different spreading factors shall be applied (see Table 148 and 16.3.2.10)." |  | No | Change to the following: "The rate mode also determines which (N,8)-MDSSS spreading factor shall be used (see Table 148 and 16.3.2.10)." | [5 empty] | Editorial
170 | Brown, Monique | Editorial | 100 | 16.3.2.6 | 9 | This wording is confusing. "In either case, FEC shall employ..." |  | No | Change to "When used, FEC shall employ..." | [5 empty] | Editorial
171 | Brown, Monique | Editorial | 100 | 16.3.2.6 | 40 | Awkward wording. Text says, "Prior to convolutional encoding of the PSDU, the sequence of PSDU information bits with frame length of PSDU in octets (LENGTH) shall be extended by appending a termination sequence of 6 zero bits and a sequence of additional bits (pad bits) as shown in Figure 144." |  | No | Change to "Prior to the convolutional encoding of the PSDU, the sequence of PSDU information bits, with its length (LENGTH) measured in octets, shall be extended by appending a termination sequence of six, zero bits and..." | [5 empty] | Editorial
172 | Brown, Monique | Editorial | 103 | 16.3.2.8 | 33 | Sentence is unclear. "If BDE is not applied to the PSDU depending on the frequency band and RateMode (see Table 147 and Table 148), the sequence..." |  | No | Change to "The frequency band and rate mode determine whether BDE is applied to the PSDU (see Table 147 and Table 148). If BDE is not applied, the sequence..." | [5 empty] | Editorial
173 | Brown, Monique | Editorial | 105 | 16.3.2.9 | 19 | Get rid of the mathematical symbol. Same comment for line 20. |  | No | Change to "Note that for N greater than one..." and "For N equal to one..." Make a similar change to line 23 and anywhere else this occurs. | [5 empty] | Editorial
174 | Amihood, Patrick | Technical |  |  |  | Since the modulation choice of filtered FSK is virtually identical to GFSK, especially in terms of meeting the transmit spectral mask, it is not clear why GFSK is not used instead of filtered FSK. |  | Yes | Use GFSK instead of filtered FSK. | [5 empty] | MR-FSK | Revised. The term "Filtered FSK" was chosen to represent both FSK and GFSK, see document 15-331-08. No changes required.
199 | Schmidt, Michael | Editorial | 9 | 5.1.1.2a |  | "aBaseSuperframeDuration" is not defined |  | No | Please, define it. | [5 empty] | Editorial
202 | Schmidt, Michael | Editorial | 28 | 6.4 |  | The relation of RateMode to the DataRate is wrong for MR-O-QPSK. |  | No | Replace "minus" with "plus". | [5 empty] | Editorial
204 | Schmidt, Michael | Technical | 41 |  |  | The conditions for receiver sensitivity definition excludes FEC for the MR-FSK PHY. This seems to be inconsistent with 16.1.5.7. |  | No | Delete "For the MR-FSK PHY, forward error correction (FEC) is disabled" | [5 empty] | Radio Spec | Accept
206 | Schmidt, Michael | Technical | 52 | 16.1.1.1 |  | The range for phyFSKPreambleLength with 4 to 1000 octets is questionable. The lower bound is too short in case FEC is to be applied. The upper bound will introduce a potential long time out duration or will cause interoperability issues. Also, long preambles will increase the likelihood to wake up many devices in the network. |  | No | Specify the lower bound of at least 8 octets in case FEC is applied, whereas for uncoded packets it can be 4 octets. Note that this will not introduce any conflict with respect to reception of uncoded packets. In order to exploit the processing and coding gain of FEC packets, SHR detection must be fundamentally different from SHR detection of uncoded packets. This in mind, the simultaneous reception of uncoded and coded packets must be understood as two independent receiver algorithms, each searching for a dedicated SHR. For the upper bound, a value of 64 octets seems to be useful. | [5 empty] | MR-FSK | Reject. As pointed out in earlier ballot resolutions (see 15-10-0283-25), the minimum length of 4 octets works for existing standard (15.4d); an increase would unnecessarily increase energy consumption, which must be avoided, especially for battery operated devices. The maximum length has been chosen so as to satisfy broader range of application areas, and is required for very low duty-cycled devices.
209 | Schmidt, Michael | Technical | 53 | 16.1.1.3 |  | Why is data whitening not always enabled? Data whitening is generally useful in order to mitigate the capture effect (i.e. supporting preamble search while decoding the payload). Variable information on DW is also awkward in conjunction with FEC. In case FEC is applied for the packet, the survivor depth for Viterbi decoding should be less or equal to 10 in order to evaluate DW bit in time. Note that the PHR field is not terminated and the DW bit will influence the code bits of the PSDU. Though a survivor depth of 10 will cause a relative small loss in performance (compared to a much larger depth) for uncorrelated noise, the performance loss might be higher for correlated noise. Alternatively, two independent Viterbi decoders can be applied (each with a specific hypothesis on DW) but this would increase complexity. |  | No | Delete DW bit and apply data whitening per default. Increase reserved field to 3 entries. | [5 empty] | Data Whitening | Revised. Move DW bit to the second control bit position in the PHR after the Mode Switch bit, to allow a traceback length of 14, which can be deemed sufficient for K=4, see document 15-10-0564-06. Move the FCS field in the third position and make the 4th and 5th bits Reserved, followed by the 11 bits Frame Length.
211 | Schmidt, Michael | Editorial | 57 | 16.1.2.1 | 51 | The reference to the "maximum" frequency deviation is confusing, since it is no longer the maximum. |  | No | Replace "maximum frequency, fdev" deviation by "frequency deviation, fdev" | [5 empty] | Editorial
216 | Schmidt, Michael | Editorial | 93 | 16.3.1.1 |  | The specification of the preamble length in multiple of octets is inconsistent with regard to the specification given in 16.3.2.2. |  | No | replace "seven, zero octets" with "56, zero bits", replace "four, zero octets" with "32, zero bits" | [5 empty] | Editorial
217 | Schmidt, Michael | Editorial | 116 | 16.3.3 |  | The text describing the justification for support of legacy devices is a bit clumsy since it is obvious with regard to the MR-O-QPSK PHY specification. It should not be part of the standard text. |  | No | Delete the text and figure beginning with line 42 at page 116 to 25 at page 117. | [5 empty] | Editorial
221 | Poegel, Frank | Editorial | 28 | 6.3.1 |  | Wrong definition of DataRate in Table 46: DataRate values correspond to the RateMode parameter plus one/five and not minus one/five |  | No | change "minus" to "plus" | [5 empty] | Editorial
223 | Poegel, Frank | Technical | 68 | 16.1.5.5 |  | From a practical/implementation/interoperability point of view, it makes no difference to distinguish between "transmitter symbol rate tolerance" and "peak transmitter symbol rate jitter". In addition, these parameters (and their measurement) are not explained. |  | No | Specify one value for the symbol rate tolerance | [5 empty] | Radio Spec | Revised. See CID 46.
224 | Poegel, Frank | Editorial | 74 | 16.2.1.1.3 |  | "STF" in Figure 127 is not correct. It should be "symbol" or something like that. The STF consists of four symbols and not four STFs. |  | No | Change figure | [5 empty] | Editorial
226 | Poegel, Frank | Editorial | 83 | 16.2.3.5 |  | There is only an indirect statement that interleaving consists of two permutations. |  | No | Clear statement that interleaving consists of two permutations | [5 empty] | Editorial
230 | Hansen, Christopher | Technical | 57 | 3 | 44 | What exactly is Modulation Quality and why is a measurement provided for it? What equipment is used? How do I connect the equipment to a device? |  | Yes | Clarify definition and usage. | [5 empty] | Radio Spec | Revised. The Modulation Quality tests are standard measurements performed by a wide variety of instruments in the market. No changes required.
232 | Hansen, Christopher | Technical | 64 | 3 | 31 | Scrambled data is not sufficiently white? Why do we need additional whitening? |  | No | Please add some explanatory text as to why this is a useful feature or remove the feature. | [5 empty] | Data Whitening | Revised. The data passed down from the upper layers may not necessarily be white. No changes required.
234 | Hansen, Christopher | Technical | 90 | 3 | 16 | How is receiver sensitivity measured? Usually there is a PER requirement for packets of a certain size. |  | Yes | Add a PER and packet size requirement | [5 empty] | Radio Spec | Revised. Add reference to receiver sensitivity section given in 8.1.7
236 | Hansen, Christopher | Technical | 119 | 9 | 52 | If devices should use lower power, why are they forced to include a transmitter that can produce -3dBm? |  | Yes | Remove this restriction. | [5 empty] | Radio Spec | Revised. This requirement is consistent with the specification of other PHYs in the 802.15.4 baseline, such as 4d. No changes required.
241 | Schmidl, Timothy | Technical | 70 | 16.1.5.12 | 24 | The maximum input level requirement refers to section 8.2.4, but 8.2.4 does not give a maximum input level. |  | Yes | The sentence should be changed to "The MR-FSK PHY shall have a receiver maximum input level greater than or equal to -20 dBm using the measurement defined in 8.2.4." | [5 empty] | Radio Spec | Accept
253 | Waheed, Khurram | Technical | 69 | 16.1.5.6 | 19 | The defintion of Tx spectral mask is too loose and when combined with a minimalist adjacent channel performance can potentially result in poor system performance and dropped messages |  | No | Provide a tighter definition of a spectral mask, e.g., refer to FCC regulation in bands where applicable | [5 empty] | Radio Spec | Reject, see CID 2.
254 | Waheed, Khurram | Technical | 69 | 16.1.5.8 | 53 | MR-FSK adjacent/alternate channel rejection is specified w.r.t. an unmodulated carrier as interferer. Although this is fine for very narrow band modulations, but MR-FSK specifies modulation BW of up to ~600kHz. Use of an unmodulated tone is not a useful test under such conditions. |  | No | Respecify the alternate/adjacent channel rejection specification for a modulated spectrum just like the parent standard 802.15.4i and other PHY specifications in 802.15.4g | [5 empty] | Radio Spec | Reject, see CID 4.
255 | Waheed, Khurram | Technical | 70 | 16.1.5.8 | 1 | The standard specifies a min ACR performance of only 10 and 30 dB, respectively, for alternate and adjacent channels. This specfication are too lax and may result in wasted time and power due to multiple retries needed to exchange a packet and excessive interference. |  | No | Change the specification to a minimum of 30 dB ACR for both adjacent and alternate channels | [5 empty] | Radio Spec | Reject, see CID 3.