## IEEE_Cover
December 2011
IEEE P802.15
Wireless Personal Area Networks
Project | IEEE P802.15 Working Group for Wireless Personal Area Networks (WPANs)
Title | 802.15.6 Sponsor Ballot 3 Comment Database
Date Submitted | 2011-12-01
Source | Clint Chaplin | Voice: +1-408-768-0827
Samsung Electronics
| 3000 Orchard Parkway, San Jose, CA 95134 | E-mail: firstname dot lastname at gmail dot com
Re:
Abstract | 802.15.6 Comments for Sponsor Ballot 3
Purpose
Notice | This document has been prepared to assist the IEEE P802.15. It is offered as a basis for discussion and is not binding on the contributing individual(s) or organization(s). The material in this document is subject to change in form and content after further study. The contributor(s) reserve(s) the right to add, amend or withdraw material contained herein.
Release | The contributor acknowledges and accepts that this contribution becomes the property of IEEE and may be made publicly available by P802.15.

## comments
Comment # | Name | Vote | Category | Page | Subclause | Line | Comment | Must Be Satisfied | Proposed Change | Resolution Status | Resolution Detail | Other1 | Other2 | Other3
r02-1 | Freedman, Avraham | Disapprove | General | 13 | 5.2 | 20 | Comment i-73 was not addressed properly. The original comment refered to the fact that a single hub architecture is not reliable enough for life critical systems, as the hub is a single point of failure. Since the BRC required a specific solution, one (proabably not the best possible) is provided here. | Yes | Add the following paragraph at the end of section 5.2: In case for a life critcial BAN (e.g. MICS) at least two hubs shall be installed. Each hub shall manage all the nodes as two independent BANs and will coexist using active supreframe interleaving (see 7.13.3). Nodes desgined for such environement shall be capable of this mode of operation. | Rejected | This comment is out of scope for this recirculation, since it is not "based on the changed portions of the balloted proposed standard, portions of the balloted proposed standard affected by the changes, or portions of the balloted proposed standard that are the subject of unresolved comments associated with Do Not Approve votes". This comment will be passed to any future revision or amendment activity for this document.
r02-2 | Hernandez, Marco | Approve | Editorial | 224 | 10.15.3 | 11 | In Table 70, 4th row, 5th column, the number "1" appears alone. It should come immediately after "state" of the previous sentence. | No | Enlarge the 3th column of Table 70, such that "go to state 1" appears in one line. | Rejected | This comment is out of scope for this recirculation, since it is not "based on the changed portions of the balloted proposed standard, portions of the balloted proposed standard affected by the changes, or portions of the balloted proposed standard that are the subject of unresolved comments associated with Do Not Approve votes". As per the Standards Board Operations Manual, "Comments addressing grammar, punctuation, and style, whether attached to an Approve or a Do Not Approve vote, may be referred to the publications editor for consideration during preparation for publication. It should be borne in mind that proposed standards are professionally edited prior to publication."; this comment will be referred to the publications editor.
r02-3 | Hernandez, Marco | Approve | Editorial | 228 | 10.16.4 | 18 | Lack of a full stop after the number 131.58. | No | Introduce a full stop after the number 131.58. | Rejected | This comment is out of scope for this recirculation, since it is not "based on the changed portions of the balloted proposed standard, portions of the balloted proposed standard affected by the changes, or portions of the balloted proposed standard that are the subject of unresolved comments associated with Do Not Approve votes". As per the Standards Board Operations Manual, "Comments addressing grammar, punctuation, and style, whether attached to an Approve or a Do Not Approve vote, may be referred to the publications editor for consideration during preparation for publication. It should be borne in mind that proposed standards are professionally edited prior to publication."; this comment will be referred to the publications editor.
r02-4 | Turner, Michelle |  | Editorial | 0 | 0 | 0 | This draft meets all editorial requirements. | Yes |  | Accepted
r02-5 | Omeni, Okundu | Approve | Technical | 28 | 6.2.2.1 | 16 | incrementing the low order sequence number for even retransmissions of the same frame, would make secured frames unusable in some implant comunications. Specifically for a medical implant event report would send its repeated empty frames wirth increasing sequence number and if its intended hub gets the frame only after 256 tries, the communication would fail and a new PTK would need to be exchanged. The same would apply to connected mutual discovery where secured T-Polls (CFA=1) may be used. | No | change b) of 6.2.2.1 to the following: It is incremented by one from its value in the last frame secured with the same PTK or GTK, containing a valid MIC value, and transmitted by the same sender, even if the current frame transmission is a retransmission of an earlier frame. It is optionally incremented if the current frame transmission is a retransmission of the last frame. Incrementing by one from the maximum value of the field wraps around to zero, causing the High-Order Security Sequence Number maintained internally to increment by one. Also change the sentence that begins on line 22 to 2 sentences as folows: "It increments even if the current frame transmission is a retransmission of the an earlier frame. It optionally increments if the current frame transmission is a retransmission of the last frame." | Rejected | This comment is out of scope for this recirculation, since it is not "based on the changed portions of the balloted proposed standard, portions of the balloted proposed standard affected by the changes, or portions of the balloted proposed standard that are the subject of unresolved comments associated with Do Not Approve votes". This comment will be passed to any future revision or amendment activity for this document.
r02-6 | Farlow, Charles S | Disapprove | General |  |  |  | The resolution for comment r01-47 is not accepted. The TG6 PAR includes the phrase "wireless communication" as well as "effects on portable antennas" and does not permit data communication via electrodes capacitively coupled to the human body. HBC proponents have not presented sufficient evidence to justify a "blank entry" in TG6 PAR paragraph 7.3, as evidenced by the fact that three organizations (Advanced Medical Technology Association, European Telecommunications Standards Institute (ETSI), and ISO/TC 150/SC 6 - IEC/SC 62D JWG 1) have indicated a high level of concern for patient safety in letters submitted to the IEEE SA. | Yes | Remove clause 11 (Human Body Communications) from the draft standard. Remove all references to clause 11 from the draft standard. Members of Task Group 6 need to act responsibly and in compliance with the IEEE Code of Ethics including the requirement "... to accept responsibility in making decisions consistent with the safety, health, and welfare of the public, ..." The "public" includes patients implanted with life-sustaining medical devices. | Rejected | Group can not reach concensus.
r02-7 | Farlow, Charles S | Disapprove | Technical | 244 | 11.8.2 |  | The resolution for comment r01-51 is not accepted. The specification for transmit power "HBC electrode radiating in free space, measured at 30 meters" is totally irrelevant to the actual use condition (an electrode capacitively coupled to the human body). The specification of a free space measurement condition alone results in an indeterminate level of power coupled to the human body (e.g., 99.999% of the power may be reflected back to the source in a free space measurement). Accordingly, the potential impact of the HBC mode to patients with life-sustaining Active Implantable Medical Devices (AIMDs) is indeterminate. Further, the new text added to this sub-clause "Devices shall limit their transmit power to mitigate ..." while sound in its intent, does not provide sufficient information for manufacturers to design systems with interoperable HBC elements. TG6 has not contemplated HBC devices operating at different transmit power levels. | Yes | Remove clause 11 (Human Body Communications) from the draft standard. Remove all references to clause 11 from the draft standard. Members of Task Group 6 need to act responsibly and in compliance with the IEEE Code of Ethics including the requirement "... to accept responsibility in making decisions consistent with the safety, health, and welfare of the public, ..." The "public" includes patients implanted with life-sustaining medical devices. | Rejected | Group can not reach concensus.
r02-8 | Farlow, Charles S | Disapprove | Technical | 244 | 11.8.2 |  | The resolution for comment r01-52 is not accepted. HBC proponents did not provide additional technical information (as requested in the "Proposed Change" field of the original Sponsor Ballot comment) during the comment resolution process. Several of these technical issues were noted in prior conference calls, and remain unresolved, as documented in IEEE P802.15-11-0441-00-0006. Concerns of the active implantable medical device industry are summarized in document IEEE 802.15-11-0533-01-0006. HBC proponents in Task Group 6 have not followed the guidance from IEEE legal staff (Legal review for P802.15.6_D01, Michelle Turner, 2 Nov. 2010; posted to STDS-802-15-BAN reflector on 11 Nov. 2010), "... Further, if the proper transmit power is a matter of concern, it should be discussed further with members of the implantable medical device industry to determine an appropriate transmit power level." | Yes | Remove clause 11 (Human Body Communications) from the draft standard. Remove all references to clause 11 from the draft standard. Members of Task Group 6 need to act responsibly and in compliance with the IEEE Code of Ethics including the requirement "... to accept responsibility in making decisions consistent with the safety, health, and welfare of the public, ..." The "public" includes patients implanted with life-sustaining medical devices. | Rejected | Group can not reach concensus.
r02-9 | Farlow, Charles S | Disapprove | Technical | 244 | 11.8.2 |  | The resolution for comment r01-53 is not accepted. HBC proponents did not provide additional technical information (as requested in the "Proposed Change" field of the original Sponsor Ballot Comment) during the comment resolution process. Several of these technical issues were noted in prior conference calls, and remain unresolved, as documented in IEEE P802.15-11-0441-00-0006. Concerns of the active implantable medical device industry are summarized in document IEEE 802.15-11-0533-01-0006. HBC proponents in Task Group 6 have not followed the guidance from IEEE legal staff (Legal review for P802.15.6_D01, Michelle Turner, 2 Nov. 2010; posted to STDS-802-15-BAN reflector on 11 Nov. 2010), "... Further, if the proper transmit power is a matter of concern, it should be discussed further with members of the implantable medical device industry to determine an appropriate transmit power level." | Yes | Remove clause 11 (Human Body Communications) from the draft standard. Remove all references to clause 11 from the draft standard. Members of Task Group 6 need to act responsibly and in compliance with the IEEE Code of Ethics including the requirement "... to accept responsibility in making decisions consistent with the safety, health, and welfare of the public, ..." The "public" includes patients implanted with life-sustaining medical devices. | Rejected | Group can not reach concensus.