## IEEE_Cover
May 2012 |  | 15-12-0218-09-004j
IEEE P802.15
Wireless Personal Area Networks
Project | IEEE P802.15 Working Group for Wireless Personal Area Networks (WPANs)
Title | 802.15.4j Letter Ballot Comment Submission
Date Submitted | May 01 2012
Source | Raymond Krasinski | Voice: +1 914 333-9687
Philips Electronics
| 345 Scarborough Road, Briarcliff Manor, NY, USA | E-mail: ray.krasinski@gmail.com
| David Evans | Voice: +44 (0) 1293 886490
Philips Electronics
| Cambridge, CB4 0FY, UK | E-mail: david.evans@philips.com
Re: | d1P802-15-4j_Draft_Standard
Abstract | 802.15 TG4j Comments Register for LB81
Purpose | [This document is used to submit comments for TG4j Letter Ballot.]
Notice | This document has been prepared to assist the IEEE P802.15. It is offered as a basis for discussion and is not binding on the contributing individual(s) or organization(s). The material in this document is subject to change in form and content after further study. The contributor(s) reserve(s) the right to add, amend or withdraw material contained herein.
Release | The contributor acknowledges and accepts that this contribution becomes the property of IEEE and may be made publicly available by P802.15.

## All Comments
Name | Affiliation | Category | Page | Sub-clause | Line # | Comment | Proposed Change | Must Be Satisfied? (enter Yes or No) | Resolution
Moshaddique Al Ameen | Inha University | Technical | 1 |  | 8 | The ammendment specifically mentioned 2360-2400MHz band where as it also talks about supporting other bands (915 MHz, 868 MHz) | May omit the specific mention of frequency band in the title | No
Rick Alfvin | Verilan | Editorial | i | 0 | 7 | “(MBANS)” should be “(MBANs)” | Change as indicated | Yes
Rick Alfvin | Verilan | Editorial | i | 0 | 18 | Missing space in “IEEE802” | Change to “IEEE 802” | Yes
Rick Alfvin | Verilan | Editorial | i | 0 | 0 | This is an amendment, not a revision, please fix the header on this page and all following pages so that it says that this is an “amendment to IEEE Std 802.11-2011” | Change as indicated | Yes
Rick Alfvin | Verilan | Editorial | ii | 0 | 2 and 5 | “(MBANS)” should be “(MBANs)” | Change as indicated | Yes
Rick Alfvin | Verilan | Editorial | iv | 0 | 3 | The title is not the same here as on the title page. | Change “Network (MBAN)” to be “Networks (MBANs)” | Yes
Rick Alfvin | Verilan | Editorial | vi | 0 | 2 | Incorrect capitalization, change “this draft Amendment” to be “this draft amendment” | Change as indicated | Yes
Rick Alfvin | Verilan | Editorial | vi | 0 | 30 | It is possible for the various officers to change, but they would have contributed nonetheless. | Delete “besides the chair, secretary and the editor” and list them by name in the list. | Yes
Rick Alfvin | Verilan | Editorial | 1 | 0 | 7 | “(MBANS)” should be “(MBANs)” | Change as indicated | Yes
Rick Alfvin | Verilan | Editorial | 1 | 0 | 15 | The word “underline” needs to be underlined. | Change as indicated | Yes
Rick Alfvin | Verilan | Editorial | 1 | 1 | 22 | If a Clause or subclause does not contain any changes, then its title and number are not present in the draft. | Delete Clause 1 and modify the numbering characteristics of Clause 2 so that it displays as the number 2. | Yes
Rick Alfvin | Verilan | Technical | 2 | 2 | 1 | 802.1D may change in the future, the best would be to use a reference without a date, as is done in the 802 Overview and Architecture document. | Change “802.1D-2004” to be “802.1D” | Yes
Rick Alfvin | Verilan | Editorial | 2 | 3 | 3 | The title of the clause is wrong. | Change the title of Clause 3 to be “Definitions, acronyms, and abbreviations” | Yes
Rick Alfvin | Verilan | Editorial | 2 | 3.1 | 4 | If a Clause or subclause does not contain any changes, then its title and number are not present in the draft. | Delete subclause 3.1 and manually set subclause 3.2's number. In Word, select the number, right click, select Set numbering value and change the number. | Yes
Rick Alfvin | Verilan | Editorial | 2 | 3.2 | 7 | Now the reader is well and truly confused. In the title “MBANS” (sic) refers to “medical body area networks”, here, it purports to be “medical body area network services”. MBAN is more generic and should be used instead. | Change the acronym to be “MBAN medical body area network” | Yes
Rick Alfvin | Verilan | Editorial | 2 | 4 | 8 | If a Clause or subclause does not contain any changes, then its title and number are not present in the draft. | Delete Clause 4, subclauses 5.1.1, 5.2.1.1-5.2.1.2, 5.2.1.3.1-5.2.1.3.3 and manually set the numbering for the remaining subclauses. | Yes
Rick Alfvin | Verilan | Technical | 3 | 5.1.2.3.5 | 7 | Please do not anthropomorphize the PAN coordinator. It is unable to “want” to do anything. In addition, there is a technical error in the description. The MAC sends the frame in response to the request from the next higher layer. The MLME does not decide anything in this case, instead, it relies on the next higher layer tomake the decsion. I understand that 5.1.3.2 has this same mistake and it is my fault for missing it. However, just because I made a mistake is not a reason to continue to make the same mistake. Plus there is a cut-n-paste error from 5.1.3.2. The use of indirect vs. direct is already described in 5.1.5, so it should not be repeated here. Have no fear, I have a simple, readable solution for this problem. | Change the paragraph to read “After receiving an MLME-CHANNELSWITCH.request primitive, the coordinator shall send the channel switch notification command. If the primitive requested direct transmission and the channel switch notification command cannot be sent due to a channel access failure, the MAC sublayer shall notify the next higher layer.” | Yes
Rick Alfvin | Verilan | Technical | 4 | 5.1.2.3.5 | 1 | In an MSC, a break in the vertical line implies that there is no relationship in time between the events. In this case, the MLME-CHANNELSWITCH.request primitive is followed by the MAC placing the notification in the beacon. Thus, it should be a solid line with no break, refer to Figure 19 in 802.15.4-2011 for an example. | Change the break in the vertical lines to be solid lines for all 4 entities in Figure 16a. | Yes
Rick Alfvin | Verilan | Editorial | 4 | 5.1.2.4 | 6 | If a Clause or subclause does not contain any changes, then its title and number are not present in the draft. | Delete subclause 5.1.2.4 and manually set the numbering for 5.1.2.5. | Yes
Rick Alfvin | Verilan | Technical | 4 | 5.1.2.6 | 10 | This is really an normative sentence, so it should be “may” and not “can”. | Change “A PAN coordinator can switch the devices” to be “A PAN coordinator may switch the devices” | Yes
Rick Alfvin | Verilan | Editorial | 4 | 5.1.2.6 | 18 | Wording used here is inconsistent with similar usage in the base standard. | Change “is beyond the scope of this standard” to be “is outside the scope of this standard” | Yes
Rick Alfvin | Verilan | Technical | 4 | 5.1.2.6 | 11 | The paragraph is confusing and the description is not accurate. (The number of devices is not the number that it wants to switch, it is the total number of devices in the PAN). “The number of devices defines the devices that are associated with its PAN” repeats information later in the draft. | Change “The PAN coordinator shall … that it wishes to switch.” to be “The PAN coordinator shall first broadcast a coordinator switch request command, as described in 5.3.15.1, on a channel.”Delete “The number of devices defines the devices that are associated with its PAN.” | Yes
Rick Alfvin | Verilan | Technical | 4 | 5.1.2.6 | 14 | The sentence “The number of devices defines the devices that are associated with its PAN” repeats information later in the draft. | Delete “The number of devices defines the devices that are associated with its PAN.” | Yes
Rick Alfvin | Verilan | Technical | 4 | 5.1.2.6 | 10 | It appears that the purpose of this section is for a PAN coordinator to switch all of its devices to another coordinator. If it does this, then it would cease to be a PAN coordinator, in effect, handing over control to another coordinator. Left unsaid is if the new coordinator becomes a PAN coordinator and how. Or perhaps, what is meant here is that the PAN coordinator hands over the devices to another PAN coordinator? Does this need to be limited to PAN coordinators only? | Change the first sentence from “A PAN coordinator can … device re-alignment commands.” to be “A PAN coordinator may switch all of the devices that are associated to its PAN to another coordinator using the procedure defined in this subclause.” | Yes
Rick Alfvin | Verilan | Editorial | 4 | 5.1.2.6 | 15 | Missing “command” for “coordinator switch request”, but it is better to state this in a simpler fashion. | Change “it may respond to the broadcast coordinator switch request by sending a coordinator switch response command” to be “it may respond by sending a coordinator switch response command” | Yes
Rick Alfvin | Verilan | Editorial | 5 | 5.1.2.6 | 1 | The editorial convention in 802.15.4 is for the command names to be italicized in MSCs. | Italicize the command names in Figure 16b. | Yes
Rick Alfvin | Verilan | Technical | 5 | 5.1.2.6 | 1 | In the figure, coordinator switch response commands appear from nowhere. They should be originating from another entity in the MSC. | Add two more entities in the MSC, coordinator 1 and coordinator 2, each of which has an MLME and a next higher layer. Show the .indication and .response primitives for these entitites. | Yes
Rick Alfvin | Verilan | Technical | 5 | 5.1.2.6 | 5 | The description of the method for confirming the switch does not match the frame format description. | Change “The PAN coordinator shall then select … in the command.” to be “The PAN coordinator shall then select a new coordinator and inform the new coordinator by sending a coordinator switch request command with the Destination Address field set to the extended address of the new coordinator.” | Yes
Rick Alfvin | Verilan | Editorial | 5 | 5.1.2.6 | 7 | Wording used here is inconsistent with similar usage in the base standard. | Change “is beyond the scope of this standard” to be “is outside the scope of this standard” | Yes
Rick Alfvin | Verilan | Technical | 5 | 5.1.2.6 | 1 | Figure 16b appears to have a timer (the arrows that start on a vertical line and return to it), however, this is not the correct way to show a timer in an MSC (see the base standard for an example of how this is done correctly). In this case, the timing is not part of the standard, so there is no reason to show the timer here. | Delete the arrows that start on the MLME line, head left, then down and return to the MLME line. | Yes
Rick Alfvin | Verilan | Technical | 5 | 5.1.2.6 | 8 | The behavior of the new coordinator is not defined in this paragraph, which affects this sentence. | Change “Once the PAN coordinator … page that it is operating on.” to be “When the new coordinator receives a coordinator switch request command with its extended address in the Destiantion Address field, it shall respond with a coordinator switch response command to the PAN coordinator with the Switch Status field set as described in 5.3.15.2.2. If the PAN coordinator receives a coordinator switch response command with the Switch Status field set to indicate that the new coordinator is able to associate the devices, it shall send a channel switch notification command to each of the devices in the PAN containing the PAN ID and the extended address of the new coordinator and the channel number and channel page on which its PAN is operating.” | Yes
Rick Alfvin | Verilan | Technical | 6 | 5.1.2.6 | 1 | There are a few mistakes in this figure. | 1) Add the new coordinator entity, MLME and next higher layer to the figure and the associated primitives (i.e., .indication and .response). 2) Italicize the command names. 3) Change the commands to have the appropriate parameters of the command in parentheses, e.g., “Coordinator switch request (Destination Address = new coordinator extended address). 4) Change “ACK” to be “acknowledgment” 5) Add multiple channel switch notification commands separated by an elipses. 6) There must be something different in these MLME primitives from the ones sent previously, please add the parameter that identifies these as different from the ones in Figure 16b. | Yes
Rick Alfvin | Verilan | Technical | 5 | 5.1.2.6 | 1 | The coordinator switch request commands in Figure 16b differ from those in Figure 16c due to the value of the Destination Address field. Thus, it should be mentioned in this figure. | Add “(Destination Address = broadcast short address)” | Yes
Rick Alfvin | Verilan | Technical | 6 | 5.1.2.6 | 1 | The figure shows the MLME selecting the channel, but it is the next higher layer that selects the new coordinator and hence the new channel (the new channel is the one on which the new coordinator is already operating). | Delete the box containing “Select channel” | Yes
Rick Alfvin | Verilan | Editorial | 5 | 5.1.2.6 | 11 | The devices take action after receiving the command. | Change “On receiving” to be “After receiving” | Yes
Rick Alfvin | Verilan | Editorial | 5 | 5.1.3.1 | 7 | If a Clause or subclause does not contain any changes, then its title and number are not present in the draft. | Delete subclause 5.1.3.1 and manually number 5.1.3.2. | Yes
Rick Alfvin | Verilan | Technical | 7 | 5.1.3.3 | 10 | macResponseWaitTime is set by the next higher layer using a method that it is outside of the scope of this standard and so it is not appropriate to say anything about it here. Also, for direct transmission, the devices waits at least this time, not at most this time. The use of the timeout is described later in the paragraph, so commenting on it here just leads to errors. | Delete “On receipt of the acknowledgement … is trying to join.” | Yes
Rick Alfvin | Verilan | Technical | 6 | 5.1.3.3 | 10 | The draft does not provide any justification for the addition of proxy association. If a device cannot communicate with the PAN coordinator, then it should not attempt to associate with the PAN. Devices in the PAN are assumed to be capable of communicating with all other devices in the PAN, especially with the coordinator. This process violates the architecture of the base standard. | As there is no reason for proxy association and because it would break all of the architecture assumptions of 802.15, delete association proxy and all associated commands and figures. | Yes
Rick Alfvin | Verilan | Editorial | 8 | 5.1.4 | 10 | If a Clause or subclause does not contain any changes, then its title and number are not present in the draft. | Delete subclauses 5.1.4-5.1.6 and 5.1.7.1 and manually renumber the remaining subclauses. | Yes
Rick Alfvin | Verilan | Editorial | 9 | 5.1.7.2 | 12 | The word “at” refers to location, “during” refers to time. | Change “superframe slot at which the” to be “superframe slot during which the” | Yes
Rick Alfvin | Verilan | Editorial | 9 | 5.1.7.3 | 25 | If a Clause or subclause does not contain any changes, then its title and number are not present in the draft. | Delete subclause 5.1.7.3 and manually number 5.1.7.4 | Yes
Rick Alfvin | Verilan | Editorial | 9 | 5.1.7.4 | 32 | The editorial instructions are incorrect. | Change to “Change the second paragraph as shown:” | Yes
Rick Alfvin | Verilan | Editorial | 10 | 5.1.7.5 | 6 | If a Clause or subclause does not contain any changes, then its title and number are not present in the draft. | Delete subclause 5.1.7.5 and manually number 5.1.7.6. | Yes
Rick Alfvin | Verilan | Technical | 4 | 5.1.2.6 | 9 | The scope of this amendment is a new PHY and the MAC modifications necessary to implement the PHY. The coordinator switch function is certainly not required to implement the PHY. Indeed, no connection between the unique requirements of MBANs and this function is given. | Delete 5.1.2.6 and all frames, procedures and primitive related to Coordinator switch. | Yes
Rick Alfvin | Verilan | Technical | 4 | 5.1.2.6 | 9 | This clause implements what amounts to handover. However, the process is not well thought out and has not addressed the many complications for handing over associations. In particular, there is no provision for maintaining existing connections in the handover. In essence, this procedure is not much more than shutting down the current PAN coordinator and letting the devices find a new PAN. There are many other problems, for example, if the newly selected coordinator cannot hear all the devices that are being switched. Finally, the base standard allows for this process to be done in the next higher layer to keep MAC complexity low. | Delete 5.1.2.6 and all frames, procedures and primitive related to Coordinator switch. | Yes
Rick Alfvin | Verilan | Technical | 6 | 5.1.3.3 | 10 | The scope of this amendment is a new PHY and the MAC modifications necessary to implement the PHY. The association proxy function is certainly not required to implement the PHY. Indeed, no connection between the unique requirements of MBANs and this function is given. | Delete association proxy function, all associated figures, frames and primtives. | Yes
Rick Alfvin | Verilan | Editorial | 9 | 5.1.7.4 | 33 | No reason to repeat the first sentence, just use an or in the first sentence. | In the first sentence, change “an existing GTS” to be “an existing GTS or periodic GTS” and delete the second sentence (the one that was inserted, beginning with “To request the ...”). | Yes
Rick Alfvin | Verilan | Technical | 9 | 5.1.7.4 | 39 | There is no “periodic GTS request command”, the regular GTS request command is used for this. | Delete the inserted text “or the periodic GTS request command” | Yes
Rick Alfvin | Verilan | Technical | 10 | 5.1.7.4 | 3 | There is no “periodic GTS request command”, the regular GTS request command is used for this. | Delete the inserted text “either” and “or the periodic GTS request command” | Yes
Rick Alfvin | Verilan | Technical | 10 | 5.1.7.6 | 21 | There is an error in the equation (the quantity is supposed to be an exponent) and the wrong formatting is used. | Replace “*” with a “times” symbol (not an x either, check the style guide), make “(8-macBeaconOrder)” and exponent and change the minus sign to be a longer dash, again, check the style guide. | Yes
Rick Alfvin | Verilan | Technical | 9 | 5.1.7.2 | 9 | The scope of this amendment is a new PHY and the MAC modifications necessary to implement the PHY. The periodic GTS function is certainly not required to implement the PHY. Indeed, no connection between the unique requirements of MBANs and this function is given. | Delete 5.1.7.2 and all procedures, frame formats, figures and primitives associated with periodic GTSs. | Yes
Rick Alfvin | Verilan | Editorial | 10 | 5.2.1 | 10 | If a Clause or subclause does not contain any changes, then its title and number are not present in the draft. | Delete subclauses 5.2.1, 5.2.2.1.1, 5.2.2.1.2 and 5.2.2.1.4 and manually number the remaining subclauses. | Yes
Rick Alfvin | Verilan | Editorial | 11 | 5.2.2.1.3 | 2 | A figure is never “changed” as it is impossible to correctly put in underlines and strikeouts for a drawing. | Change the editorial instructions to read “Replace Figure 42 with the following figure” | Yes
Rick Alfvin | Verilan | Technical | 11 | 5.2.2.1.3 | 2 | The bit numbers are in conflict, i.e., bit 6 is defined twice. | Change “6” for “GTS Permit” to be “7” to match the base standard. | Yes
Rick Alfvin | Verilan | Technical | 11 | 5.2.2.1.5 | 13 | There is no way for a device in the PAN to know for sure that a GTS descriptor represents a periodic or regular GTS. The only way for this to work would be to restrict requests from a device to be only for periodic GTS or regular GTS, however, that is not stated here. | If the intention is that a device can only request periodic GTS or regular GTS, but not both, then state that in the 5.1.7.4. If the intention is that a device can have both periodic GTS and regular GTS at the same time, then the GTS descriptor needs to be modified in a backwards compatible manner to unambiguously indicate that this applied to a periodic GTS. | Yes
Rick Alfvin | Verilan | Technical | 11 | 5.2.2.1.5 | 13 | According to the format of this element, the length of the periodic GTS is not communicated to the devices in the network nor is it stated in the draft. While the requesting device knows what it asked for, no other device in the network knows this. The GTS descriptor is used by devices in the network to determine the starting and stopping points of the GTSs in the superframe. | Either delete periodic GTS functionality of define the periodic GTSs to be length one always. | Yes
Rick Alfvin | Verilan | Technical | 11 | 5.3 | 19 | The command identifiers selected conflict with the 802.15.4e draft (which will soon be published). | Synchronize the requested command identifiers with 802.15.4e standard. | Yes
Rick Alfvin | Verilan | Editorial | 12 | 5.3.1 | 1 | If a Clause or subclause does not contain any changes, then its title and number are not present in the draft. | Delete subclauses 5.3.1, 5.3.2.1 and 5.3.2.2 and manually number the remaining subclauses. | Yes
Rick Alfvin | Verilan | Editorial | 12 | 5.3.2.3 | 6 | The editorial instructions are incorrect. | Change to “Change Table 6 as shown, not all rows are shown.” | Yes
Rick Alfvin | Verilan | Editorial | 12 | 5.3.3 | 10 | If a Clause or subclause does not contain any changes, then its title and number are not present in the draft. | Delete subclauses 5.3.3 through 5.3.8 and manually number 5.3.9. | Yes
Rick Alfvin | Verilan | Editorial | 12 | 5.3.9 | 17 | The editorial instruction is incorrect. | Change to “Change the first paragraph of 5.3.9 as shown:” | Yes
Rick Alfvin | Verilan | Editorial | 13 | 5.3.9 | 1 | A figure is never “changed” as it is impossible to correctly put in underlines and strikeouts for a drawing. | Change the editorial instructions to read “Replace Figure 58 with the following figure” | Yes
Rick Alfvin | Verilan | Technical | 13 | 5.3.9 | 1 | This command is now not compatible with the existing GTS request command as the length can be different. This can lead to interoperability problems. | The simplest way to fix this is to add a sentence to an appropriate location that says “A device shall not send a GTS request command for a periodic GTS to a coordinator if the Periodic GTS Permit field is set to indicate that the coordinator is not accepting periodic GTS requests.” That way a coordinator that does not implement this command would never set the bit and never see the command. | Yes
Rick Alfvin | Verilan | Editorial | 13 | 5.3.9.1 | 4 | If a Clause or subclause does not contain any changes, then its title and number are not present in the draft. | Delete subclause 5.3.9.1 and manually number 5.3.9.2 | Yes
Rick Alfvin | Verilan | Technical | 13 | 5.3.9.2 | 16 | There is a problem here in that a device can request a periodic GTS that is multiple slots in length but the draft does not say how this value is confirmed by the device. | Either a) delete the GTS Length field from this field or b) delete periodic GTS as the proposed implementation is broken and likely will be of little use, or c) add wording that described how the device knows what length has been allocated for the GTS. | Yes
Rick Alfvin | Verilan | Technical | 13 | 5.3.9.2 | 7 | The draft does not describe the method by which a coordinator determines that a GTS request command is for a regular GTS or for a periodic GTS. | Add a sentence to the appropriate location that says “A coordinator uses the length field of the GTS request command to determine if the request is for a GTS or a periodic GTS.” Alternately, you could use one of the reserved bits to signal this, but by then it is too late. Typically an implementation would validate the length of the command first before trying to parse it. | Yes
Rick Alfvin | Verilan | Technical | 13 | 5.3.9.2 | 22 | The “Start Frame field” is silly. The coordinator will know when it can allocate the first GTS and it makes no sense for the device to attempt to limit the coordinator's ability. Furthermore, values less than 4 are not possible because the coordinator is allowed to wait that long before responding to the request. After waiting 4 superframes, the coordinator may need to wait longer in order to fit the periodic GTS into its schedule, depending on the loading GTSs. | Delete the “Start Frame field”, it is not necessary and some of the values are plain impossible. | Yes
Rick Alfvin | Verilan | Technical | 13 | 5.3.9.2 | 27 | As currently written, time periodic GTS is always left in the superframe, even if it is not scheduled to be used. Thus, periodic GTSs don't allow re-use of this time by other devics. What it could allow is for the coordinator or device to enable their receivers only during the scheduled periodic GTSs, but this isn't specified in the draft either. In any event, scheduling transactions can be negotited the higher layers and does require changes to the MAC. I can't see any value commensurate with the complexity that this feature adds. | Delete periodic GTSs and all associated text, frame formats, primitives and figures. | Yes
Rick Alfvin | Verilan | Technical | 14 | 5.3.10 | 3 | The channel switch command is only sent by the coordinator, not by a device. | Change “is used by a device to notify” to be “is used by a coordinator to notify” | Yes
Rick Alfvin | Verilan | Technical | 14 | 5.3.10 | 4 | No justification has been given for why the channel switch command for MBAN devices shall only be sent by the PAN coordinator. | Delete “In MBANS, this command shall only be sent by a PAN coordinator.” | Yes
Rick Alfvin | Verilan | Technical | 10 | 5.2.2.1.5 | 11 | Because the length field is set to the macBSN, it is possible for a new GTS allocation to appear to legacy devices to overlap with existing GTS allocations in the superframe. However, the standard does not say what the legacy device will do when it sees such GTS descriptor. | If the capabilities provided by periodic GTSs were of significant value, then it would be worth trying to fix this. However, in this case, there is little benefit and a lot of work to unravel this mess, so delete periodic GTSs from the draft. | Yes
Rick Alfvin | Verilan | Editorial | 3 | 5.1.2.3.5 | 18 | Wrong name for command | Change “channel switch command” to be “channel switch notification command” on lines 18, 20 and 23. | Yes
Rick Alfvin | Verilan | Technical | 3 | 5.1.2.3.5 | 4 | The Channel switch process does not make sense, why would a device allow the coordinator to move it to another PAN? What possible purpose could this serve? How would a coodinator know that the device is in range of the other coordinator on the new channel? What will this do to the network topology? These could only be answered by the next higher layer, which is where this function belongs. | Delete the channel switch procedure, all associated text, primitives, frame formats and figures. | Yes
Rick Alfvin | Verilan | Technical | 14 | 5.3.10 | 4 | The command cannot both be optional and required to be received by all devices. Plus, you can't require devices to receive it as it would break backward compatibility. | Delete “All devices shall be capable of receiving this command.” | Yes
Rick Alfvin | Verilan | Editorial | 14 | 5.3.10.2 | 20 | The “Standards Dependent Information”field is silly for a couple of reasons. One, is that it leads to 6 sublevels, which is not allowed according to the style manual. Plus, the only thing that is defined for the field is the MBANs information. | Replace “Standard Dependent Information” field with the “MBANs Information” field. | Yes
Rick Alfvin | Verilan | Editorial | 14 | 5.3.10.2 | 22 | Capitalization errors, missing word and it needs to be a shall. | Change it to read “The MBANS Information field shall be formatted as illustrated in Figure 59c.” | Yes
Rick Alfvin | Verilan | Editorial | 14 | 5.3.10.2.1.1 | 25 | Ugh! You are not allowed to use a subclause depth of greater than 5. It says so right in the style manual. You did read it didn't you? I told you to read it. | Fix the subclause depth here and for the rest of these subclauses so that they do not exceed 5. | Yes
Rick Alfvin | Verilan | Technical | 15 | 5.3.10.3 | 8 | These two subclauses are incorrect. The device sending this message is a coordinator and it is instructing the device to move to a new coordinator and potentially a new channel. According to the text description, “the initiating device” does not “intends to use for the following communication”, rather it is moving the device to a new PAN. | Not sure if this can really be fixed. The entire premise for channel switch is broken, so the easiest thing to do would be to delete it as it is already handled by the next higher layer and does not need MAC intervention. Failing that, you could try to rewrite this more simply by saying “The channel number to which the device is to change.” and “The channel page to which the device is to change.” | Yes
Rick Alfvin | Verilan | Editorial | 14 | 5.3.9 | 1 | The editorial instruction is incorrect. | Change to “After 5.3.9, insert the following subclauses as 5.3.10 through 5.3.16”. | Yes
Rick Alfvin | Verilan | Technical | 15 | 5.3.10.2.1.3 | 6 | Minutes as the units? So the fastest this could happen is after 1 minute, but we have allowed for up to 65,535 minutes for this to occur, or 45 days. That seems like the wrong units to use for a wireless network. | Change “minutes” to be “seconds”, that still allows a long 1 second interval with a maximum time of 18 hours, which is still probably excessive. | Yes
Rick Alfvin | Verilan | Editorial | 15 | 5.3.10 | 15 | The editorial instruction is incorrect. | Delete this instance and make the change at 5.3.9 since these insertions are in order. | Yes
Rick Alfvin | Verilan | Editorial | 15 | 5.3.11 | 17 | Incorrect article. | Change “allows a FFD” to be “allows an FFD” | Yes
Rick Alfvin | Verilan | Technical | 15 | 5.3.11 | 17 | The description of the protocol does not restrict its use to FFDs or to having FFDs associate RFDs. In fact, all RFDs are already required to be able to associate with the coordinator and to be in range of the coordinator, so there is no need for an FFD to associate an RFD by proxy. | Change “allows a FFD to associate a number of RFDs” to be “allows a device to associate a number of other devices” | Yes
Rick Alfvin | Verilan | Technical | 15 | 5.3.11 | 19 | There is no reason to restrict this capability to FFDs, RFDs can do everything that an FFD can do except run a PAN. | Delete “Only FFDs shall be capable of transmitting and receiving this command.” | Yes
Rick Alfvin | Verilan | Technical | 15 | 5.3.11 | 19 | This sentence repeats normative information, which is always bad (the original is in subclause 5.1.3.3). Also, functional requirements are supposed to be in 5.1, 5.3 only describes format requirements. | Delete “The FFD shall be associated with 19 the PAN coordinator before using the grant association proxy request command.” | Yes
Rick Alfvin | Verilan | Editorial | 15 | 5.3.11.1 | 26 | Combine the two sentences into one. Plus, there is no such thing as “long addressing”. | Change to “The Source Addressing field and Destination Addressing field shall both be set to indicate extended addressing.” | Yes
Rick Alfvin | Verilan | Technical | 15 | 5.3.11.1 | 26 | The addressing requirements for this frame are different from a regular association command in which the requesting device does not have a short address and is not associated with this PANID. In this case, the device may have a short address and may know the coordinator's short address. In any event, both are using the same PANID. | Change the PANID requirements to use PANID compression and macPANId. The destination address is likely the short address for the coordinator (macCoordAddress?) and the source address is the short address for the device. But the latter two should be looked into to make sure it is correct for all PAN configurations. | Yes
Rick Alfvin | Verilan | Editorial | 16 | 5.3.11.2 | 6 | Wrong number, should be singular. | Change to “Device Number field” | Yes
Rick Alfvin | Verilan | Editorial | 16 | 5.3.11.2 | 11 | Missing “field” | Change to be “The Number of Devices field shall be ...” | Yes
Rick Alfvin | Verilan | Technical | 16 | 5.3.12 | 16 | The use of the request command is not limited to FFDs. | Change “to a FFD that” to be “to a device that” | Yes
Rick Alfvin | Verilan | Technical | 16 | 5.3.12 | 18 | Even if the use of the request command was restricted to FFDs only, there still is no reason to say that only FFDs shall be able to receive the command. It doesn't hurt an RFD to be able to receive it and if it does correctly receive it, it would ignore it anyway. It won't break the protocol if it is correctly received by an RFD. | Delete “Only FFDs shall be capable of receiving this command.” | Yes
Rick Alfvin | Verilan | Editorial | 16 | 5.3.12 | 19 | The editorial convention in 802.15.4 is not to introduce variables in a figure. Instead a field containing repeated fields is listed as size “variable” (see the GTS List in the beacon for a example). | Delete “(A)” after “Number of Allocated Short Addresses”, change “2*A” to be “variable”, and change “Short Address A” to be “Short Address n” with the “n” italicized. | Yes
Rick Alfvin | Verilan | Editorial | 17 | 5.3.12.2 | 7 | This sentence is awkward and introduces an unnecessary variable and equation. | Change “If the coordinator is able to associate a number of devices to its PAN, this field shall contain the number, A, 7 of short addresses that the coordinator is able to allocate, where 1 ≤ A ≤ 32” to be “The Number of Allocated Short Addresses field shall contain the number of short addresses that the coordinator is able to allocate. The field shall contain a value less than or equal to the value of the Number of Devices field in the corresponding grant association proxy request command.” | Yes
Rick Alfvin | Verilan | Technical | 17 | 5.3.12.2 | 7 | There needs to be a statement as to the contents of this field if the request is denied. | Add a sentence here that says “If the coordinator has insufficient resources, the Number of Allocated Short Addresses field shall be set to zero.” | Yes
Rick Alfvin | Verilan | Technical | 15 | 5.3.11 | 16 | This feature breaks backwards compatibility because the draft does not say what is supposed to happen if a coordinator that does not support this feature receives this frame. Also, a device has no way of knowing if a coordinator will be able to receive this frame. | Delete proxy association as this feature as it is not needed and breaks the 802.15.4 architecture. | Yes
Rick Alfvin | Verilan | Editorial | 17 | 5.3.12.3 | 14 | Table 6 is in 5.3.2.3 and so does not need to be referenced here. | Change to “The Association Status field is defined in 5.3.2.3.” | Yes
Rick Alfvin | Verilan | Editorial | 17 | 5.3.13 | 16 | Incorrect article. | Change “allows a FFD” to be “allows an FFD” | Yes
Rick Alfvin | Verilan | Technical | 17 | 5.3.13 | 16 | The use of this misguided feature is not limited to FFDs associating RFDs. | Change “a FFD” to be “a device” and “the RFDs” to be “the devices” | Yes
Rick Alfvin | Verilan | Technical | 17 | 5.3.13 | 19 | Even if the use of the request command was restricted to FFDs only, there still is no reason to say that only FFDs shall be able to transmit or receive the command. | Delete “Only FFDs shall be capable of transmitting and receiving this command.” | Yes
Rick Alfvin | Verilan | Technical | 17 | 5.3.13.1 | 25 | Combine the two sentences into one. Plus, there is no such thing as “long addressing”. | Change to “The Source Addressing field and Destination Addressing field shall both be set to indicate extended addressing.” | Yes
Rick Alfvin | Verilan | Editorial | 18 | 5.3.13.2 | 3 | Missing “field” | Change to be “Device Short Address field” | Yes
Rick Alfvin | Verilan | Editorial | 18 | 5.3.13.3 | 6 | Missing “field” | Change to be “Device Extended Address field” | Yes
Rick Alfvin | Verilan | Technical | 18 | 5.3.13.2 | 5 | The information is being sent to the coordinator, not the PAN coordinator. | Change “to the PAN coordinator” to be “to the coordinator” | Yes
Rick Alfvin | Verilan | Technical | 18 | 5.3.13.3 | 8 | The information is being sent to the coordinator, not the PAN coordinator. | Change “to the PAN coordinator” to be “to the coordinator” | Yes
Rick Alfvin | Verilan | Editorial | 18 | 5.3.13.4 | 11 | It is not appropriate to mention the formatting of the field here, rather the correct reference is to the subclause that defines it. | Change “The Capability Information field shall contain” to be “The Capability Information field is defined in 5.3.1.2 and shall contain.” and delete “, and shall be formatted as illustrated in figure 50” | Yes
Rick Alfvin | Verilan | Technical | 18 | 5.3.13.4 | 11 | The information is being sent to the coordinator, not the PAN coordinator. | Change “to the PAN coordinator” to be “to the coordinator” | Yes
Rick Alfvin | Verilan | Technical | 18 | 5.3.14 | 13 | The information is being sent to the coordinator, not the PAN coordinator. | Change “PAN coordinator” to be “coordinator” on line 13 and line 15. | Yes
Rick Alfvin | Verilan | Editorial | 18 | 5.3.14 | 17 | There is no reason to restrict this capability to FFDs, RFDs can do everything that an FFD can do except run a PAN. | Delete “Only FFDs shall be capable of transmitting and receiving this command.” | Yes
Rick Alfvin | Verilan | Editorial | 18 | 5.3.14.1 | 23 | Combine the two sentences into one. Plus, there is no such thing as “long addressing”. | Change to “The Source Addressing field and Destination Addressing field shall both be set to indicate extended addressing.” | Yes
Rick Alfvin | Verilan | Editorial | 18 | 5.3.14 | 18 | Incorrect field name. | Change “Identify” to be “Identifier” | Yes
Rick Alfvin | Verilan | Editorial | 19 | 5.3.15 | 11 | The editorial convention in 802.15.4 is for all commands to be at a third level subclause (yes, I know that TG4e violated this, but that document ignores all sorts of conventions, rules and good taste.) | Delete the subclause heading 5.3.15, promoting subclauses 5.3.15.1 and 5.3.15.2. | Yes
Rick Alfvin | Verilan | Technical | 19 | 5.3.15.1 | 17 | There is no need to place this restriction here. The restriction on use is already specified in the standard, so there is no need for this statement. Note that this type of restriction does not appear in the base standard. | Delete “Only FFDs shall be capable of transmitting and receiving this command.” | Yes
Rick Alfvin | Verilan | Editorial | 19 | 5.3.14.3 | 10 | Table 6 is in 5.3.2.3 and so does not need to be referenced here. | Change to “The Association Status field is defined in 5.3.2.3.” | Yes
Rick Alfvin | Verilan | Technical | 19 | 5.3.15 | 13 | It is not clear why only the PAN coordinator would want to switch all of the devices associated to it to another coordinator, but regular coordinators would not be able to switch devices associated to them to another coordinator. Note that switching all of the devices to another coordinator from the PAN coordinator has the effect of dissolving the PAN. Actually, it is not clear why any coordinator would want to switch the devices associated with it to another coordinator. | Delete the coordinator switch feature as it is incomplete and not justified, particularly because it is limited to PAN coordinators. | Yes
Rick Alfvin | Verilan | Editorial | 19 | 5.3.15.1.1 | 24 | “broadcast in a channel” implies that there is some other place to broadcast this frame. All frames are sent in a channel, what is different is that the DA is the short broadcast address. | Delete “in a channel” here and in line 30. | Yes
Rick Alfvin | Verilan | Editorial | 20 | 5.3.15.1.2 | 6 | There is no reason to put in a figure for a field that has one item in it. | Delete Figure 59j and the sentence that says “The number of device … 59j.” | Yes
Rick Alfvin | Verilan | Editorial | 20 | 5.3.15.2 | 14 | There is no such thing as a “source PAN coordinator”. The specific PAN coordinator is adequately defined in the sentence by the phrase “requesting a coordinator switch” | Change “source PAN coordinator” to be “PAN coordinator” here and on line 15. | Yes
Rick Alfvin | Verilan | Technical | 20 | 5.3.15.2 | 17 | There is no reason to state this restriction. It is already stated that only FFDs send the command, it won't hurt anything for RFDs to receive it. | Delete “Only FFDs shall be capable of receiving this command.” | Yes
Rick Alfvin | Verilan | Editorial | 20 | 5.3.15.2 | 20 | The figure title should not be underlined. | Remove the underline in the figure title. | Yes
Rick Alfvin | Verilan | Editorial | 20 | 5.3.15.2.1 | 25 | “broadcast in a channel” implies that there is some other place to broadcast this frame. All frames are sent in a channel | Delete “in a channel” | Yes
Rick Alfvin | Verilan | Editorial | 20 | 5.3.15.2.1 | 28 | No need to say “in accordance” and you need to italicize macPANId as it is a PIB variable, no such thing as source PAN coordinator and it is identifier, not ID. | Change the sentence to read “The Destination PAN ID field shall contain the value of *macPANId* of the PAN coordinator while the Source PAN ID field shall contain the broadcast PAN identifier.” | Yes
Rick Alfvin | Verilan | Editorial | 20 | 5.3.15.2.1 | 31 | There is no such thing as a “source PAN coordinator”. The specific PAN coordinator is adequately defined in the sentence by the phrase “requesting a coordinator switch” | Change “source PAN coordinator” to be “PAN coordinator” here and on line 15. | Yes
Rick Alfvin | Verilan | Editorial | 21 | 5.3.15.2.2 | 5 | Awkward wording. | Change “that is received on reception of the broadcast coordinator switch request 5 command.” to be “that was received in the broadcast coordinator switch request command.” | Yes
Rick Alfvin | Verilan | Editorial | 21 | 5.3.15.2.2 | 7 | Cut-n-paste error? The first part is wrong and the second part repeats. | Delete “If the coordinator switch request command is sent directly to the new coordinator, it shall confirm that it is able to associate a number of devices to its PAN and this field shall contain the value of the Number of Devices field that is received on reception of the coordinator switch request command.” | Yes
Rick Alfvin | Verilan | Editorial | 21 | 5.3.15.2.3 | 11 | It is a single field | Change “fields” to be “field” in the subclause title. | Yes
Rick Alfvin | Verilan | Editorial | 21 | 5.3.15.2.3 | 12 | The responder is a coordinator, not the PAN coordinator. | Change “PAN coordinator” to be “coordinator” | Yes
Rick Alfvin | Verilan | Editorial | 21 | 6.1 | 15 | If a Clause or subclause does not contain any changes, then its title and number are not present in the draft. | Delete the title for subclause 6.1 and manually number 6.2 | Yes
Rick Alfvin | Verilan | Editorial | 21 | 6.1 | 17 | Incorrect editorial instructions. | Change to “Insert the following rows as shown in Table 8” | Yes
Rick Alfvin | Verilan | Editorial | 21 | 6.1.1 | 21 | If a Clause or subclause does not contain any changes, then its title and number are not present in the draft. | Delete subclauses 6.2.1 through 6.2.16 and manually number 6.1.17. | Yes
Rick Alfvin | Verilan | Editorial | 22 | 6.2.18 | 18 | According to the text in Clause 5, this is only used by a coordinator to switch another device. | Change the paragraph to read “These primitives are used by a coordinator to switch a device associated with it to another channel.” | Yes
Rick Alfvin | Verilan | Editorial | 22 | 6.2.17 | 16 | Incorrect editorial instruction. | Change to “Insert the following subclauses after 6.2.17.” | Yes
Rick Alfvin | Verilan | Technical | 23 | 6.2.18.1 | 2 | According to the text in Clause 5, this is only used by a coordinator to switch another device. | Change “used by a device” to be “used by a coordinator” | Yes
Rick Alfvin | Verilan | Editorial | 23 | 6.2.18.1 | 3 | This sentence belongs after the primitive definition (according to 802.15.4 editorial convention). | Move “On receipt of … notification command” to just before “For MBANS devices ...” | Yes
Rick Alfvin | Verilan | Technical | 23 | 6.2.18.1 | 22 | This is defined earlier in the frame formats, plus, it is not a default value, it is the only allowed value. | Delete “For MBANS devices, the default value is EXTENDED_ADDRESS” | Yes
Rick Alfvin | Verilan | Editorial | 23 | 6.2.18.1 | 22 | Primitive parameters are a single word with no spaces. | Change “Channel Number” to be “ChannelNumber” | Yes
Rick Alfvin | Verilan | Technical | 24 | 6.2.18.1 | 1 | These two paragraphs are trying to say to much and end up not covering all cases. The command is always sent according to the TxIndirect parameter. Furthermore, there is no reason for MBANS devices to send it always in an indirect manner. | Delete both paragraphs, the use of direct and indirect transmission is already described in the base standard in subclause 5.1.5 and in the draft in 5.1.2.3.5. If you feel the need to mention it here, add to the previous paragraph ending in “notification command.” the phrase “using the transmission method, defined in 5.1.5, indicated in the TxIndirect parameter.” | Yes
Rick Alfvin | Verilan | Editorial | 23 | 6.2.18.1 | 1 | The names of MLME primitives use hyphens between words according to the editorial convention in the base standard. | Change to “MLME-CHANNEL-SWITCH.???” here and throughout, assuming that sanity does not prevail and this abomination remains in the draft. | Yes
Rick Alfvin | Verilan | Technical | 24 | 6.2.18.2 | 17 | This is defined earlier in the frame formats, plus, it is not a default value, it is the only allowed value. | Delete “For MBANS devices, the default value is EXTENDED_ADDRESS” | Yes
Rick Alfvin | Verilan | Editorial | 25 | 6.2.18.3 | 21 | Extra space. | Delete the extra space in front of “ The addressing mode ...” | Yes
Rick Alfvin | Verilan | Editorial | 25 | 6.2.18.3 | 21 | This is defined earlier in the frame formats, plus, it is not a default value, it is the only allowed value. | Delete “For MBANS devices, the default value is EXTENDED_ADDRESS” | Yes
Rick Alfvin | Verilan | Editorial | 25 | 6.2.18.3 | 23 | Incorrect editorial instruction. This is already covered by the previous insert for all of these subclauses. | Delete “Insert:” | Yes
Rick Alfvin | Verilan | Technical | 26 | 6.2.19.1 | 4 | For better or worse, this “feature” allows the request to any coordinator, not just the PAN coordinator. | Change “PAN coordinator” to be “coordinator” on line 4 and line 6. | Yes
Rick Alfvin | Verilan | Editorial | 29 | 6.2.20.1 | 2 | The names of MLME primitives use hyphens between words according to the editorial convention in the base standard. | Change to “MLME-GRANT-ASSOC-PROXY.???” (it is too long if you don't abbreviate ASSOCIATION) here and throughout, assuming that cooler heads do not prevail and this silliness remains in the draft. | Yes
Rick Alfvin | Verilan | Editorial | 29 | 6.2.20.1 | 2 | Incorrect article. | Change “a FFD” to be “an FFD” | Yes
Rick Alfvin | Verilan | Technical | 29 | 6.2.20.1 | 6 | The ChannelNumber and ChannelPage are not required (unlike in the case of association) because the FFD is already associated with the coordinator and knows what channel it is on. | Delete the parameters “ChannelNumber” and “ChannelPage” from the primitive and the table. | Yes
Rick Alfvin | Verilan | Editorial | 29 | 6.2.20.1 | 19 | OK, this is a mistake of mine in the base standard, but no reason to repeat it here. Primitives don't have addressing modes and we don't refer to the MPDU here, usually we refer to the frame or generically as the request or response. | Change “The coordinator addressing mode for this primitive and subsequent MPDU.” to be “The coordinator addressing mode to be used in the request.” | Yes
Rick Alfvin | Verilan | Technical | 29 | 6.2.20.1 | 19 | The device that sends this is not associating, it is requesting permission (for some strange reason) to associate other devices. | Change “The identifier of the PAN with which to associate.” to be “The current PAN ID.” | Yes
Rick Alfvin | Verilan | Technical | 29 | 6.2.20.1 | 19 | The device that sends this is not associating, it is requesting permission (for some strange reason) to associate other devices. | Change “The address of the coordinator with which to associate..” to be “The address of the coordinator.” | Yes
Rick Alfvin | Verilan | Technical | 29 | 6.2.20.1 | 19 | This is supposed to be an abstract interface, not a bit-accurate interface. Hence the specifics of the encoding should not be handled here. | For the Range, Change to “0-31” and for Description, delete “The number is offset by 0xa0.” | Yes
Rick Alfvin | Verilan | Technical | 30 | 6.2.20.2 | 11 | This is supposed to be an abstract interface, not a bit-accurate interface. Hence the specifics of the encoding should not be handled here. | For the Range, Change to “0-31” and for Description, delete “The number is offset by 0xa0.” | Yes
Rick Alfvin | Verilan | Technical | 30 | 6.2.20.2 | 13 | Incorrect description of the result of receiving this frame. | Change to “When the next higher layer of a coordinator receives this primitive, the coordinator determines whether to accept or reject the request to grant short addresses for proxy association.” | Yes
Rick Alfvin | Verilan | Technical | 30 | 6.2.20.3 | 17 | Incorrect description of the primitive. | Replace “reports the results of an” with “is used to initiate a response to an” | Yes
Rick Alfvin | Verilan | Technical | 31 | 6.2.20.3 | 2 | This is supposed to be an abstract interface, not a bit-accurate interface. Hence the specifics of the encoding should not be handled here. | For the Range, Change to “0-31” and for Description, delete “The number is offset by 0xa0.” | Yes
Rick Alfvin | Verilan | Editorial | 31 | 6.2.20.3 | 2 | Extra carriage return. | Change the Description to be a single paragraph. | Yes
Rick Alfvin | Verilan | Editorial | 31 | 6.2.20.3 | 5 | Missing comma. | Change to “, as described in 5.3.12,” | Yes
Rick Alfvin | Verilan | Technical | 32 | 6.2.20.4 | 2 | This is supposed to be an abstract interface, not a bit-accurate interface. Hence the specifics of the encoding should not be handled here. | For the Range, Change to “0-31” and for Description, delete “The number is offset by 0xa0.” | Yes
Rick Alfvin | Verilan | Technical | 32 | 6.2.20.4 | 2 | You found another error in the base standard. There are two status fields, AssocStatus and status. The first one is the one passed in the frame, the second one is an internal status based on internal errors. | Add a parameter “AssocStatus” with Type “integer”, Range “As defined in 5.3.2.3' and descripton “The status of the grant association proxy attempt.” and delete “The value of the status field of the association response command, as defined in 5.3.2.3,” from the range of the status parameter. | Yes
Rick Alfvin | Verilan | Technical | 30 | 6.2.2.0.3 | 24 | This is not the “status” parameter, which is an internal status generated based on sending a frame. This should be “AssocStatus”. Yes, it is wrong in the base standard. | Change “status” to be “AssocStatus” here and in the table. In the table, change its type to be Integer. | Yes
Rick Alfvin | Verilan | Editorial | 32 | 6.2.21 | 6 | The title is not correct as this is not part of the grant process. | Change the subclause title to be “Association proxy notification primitives” | Yes
Rick Alfvin | Verilan | Technical | 32 | 6.2.21 | 7 | The description of this subclause is incorrect. | Change “These primitives are used when a device requests a grant of association proxy.” to be “These primitives are used to notify the coordinator when a device has associated other devices via proxy association.” | Yes
Rick Alfvin | Verilan | Editorial | 32 | 6.2.21.1 | 10 | Incorrect capitalization. Field names are capitalized when referring to the specific field. This is a generic description. | Change “Capability Information” to be “capability information” | Yes
Rick Alfvin | Verilan | Technical | 32 | 6.2.21.1 | 10 | We don't know what frame was used to associate the devices as the description says that it is outside of the scope of this standard. | Change “using the grant associated proxy command 5.3.11” to be “by the FFD” | Yes
Rick Alfvin | Verilan | Editorial | 32 | 6.2.21.1 | 9 | Incorrect article. | Change “a FFD” to be “an FFD” | Yes
Rick Alfvin | Verilan | Editorial | 33 | 6.2.21.1 | 15 | The description could be better. | Change “to which the association proxy is intended.” to be “that is being notified of the proxy association.” here and for the next two descriptions. | Yes
Rick Alfvin | Verilan | Editorial | 33 | 6.2.21.1 | 15 | Incorrect description. | Change “coordinator on successful association” to be “FFD to the newly associated device.” | Yes
Rick Alfvin | Verilan | Editorial | 33 | 6.2.21.1 | 17 | These sentences repeat information previously defined in the table. Repetition of normative information is evil. Just say no to evil. | Delete the paragraph “The AssocShortAddress is the address … Capability Information are for this device.” | Yes
Rick Alfvin | Verilan | Technical | 33 | 6.2.21.1 | 17 | This subclause does not describe what happens when this primitive is received by the MLME. | Don';t bother trying to come up with a description, just delete proxy association and all associated figures, primitives, frame formats, friends, bank accounts, email addresses, etc. Proxy association is not only unnecessary, it also breaks the 802.15.4 architecture. | Yes
Rick Alfvin | Verilan | Editorial | 33 | 6.2.21.2 | 20 | Incorrect capitalization. Field names are capitalized when referring to the specific field. This is a generic description. | Change “Capability Information” to be “capability information” | Yes
Rick Alfvin | Verilan | Technical | 33 | 6.2.21.2 | 22 | The address is not allocated during the grant procedure but rather during some sort of proprietary procedure. | Change “during the grant association proxy request” to be “by proxy association.” | Yes
Rick Alfvin | Verilan | Technical | 3 | 5.1.2.3.5 | 4 | The scope of this amendment is a new PHY and the MAC modifications necessary to implement the PHY. The channel switch mechanism not required to implement the PHY. Indeed, no connection between the unique requirements of MBANs and this function is given. In addition, channel switching for a PAN is already supported via the coordinator realignment command. | Delete 5.1.2.6 and all frames, procedures and primitive related to Channel switch. | Yes
Rick Alfvin | Verilan | Technical | 34 | 6.2.21.2 | 2 | The coordinator knows what its address and PAN ID are, no reason to pass them up in the .indication primitive. | Delete “CoordAddressMode”, “CoordPANId”, and “CoordAddress” from the primitive semantics and from the table. | Yes
Rick Alfvin | Verilan | Editorial | 32 | 6.2.21.1 | 8 | The names of MLME primitives use hyphens between words according to the editorial convention in the base standard. | Change to “MLME-ASSOC-PROXY.???” (it is too long if you don't abbreviate ASSOCIATION) here and throughout,unless the group does the right thing and deletes this insanity. | Yes
Rick Alfvin | Verilan | Editorial | 35 | 6.2.21.3 | 3 | The short address is assigned by the FFD, not the coordinator. Yes, that is silly, but that is what is proposed with this weird feature. | Change “allocated by the coordinator on successful association” to be “of the device whose capability information was sent to the coordinator.” | Yes
Rick Alfvin | Verilan | Editorial | 35 | 6.2.21.3 | 3 | The device is not requesting association, it is getting confirmation that it has updated the coordinator with information about another device. | Change “The address of the device requesting an association proxy.” to be “The address of the device for which the capability information was sent to the coordinator.” | Yes
Rick Alfvin | Verilan | Technical | 35 | 6.2.21.3 | 3 | This is not the “status” parameter, which is an internal status generated based on sending a frame. This should be “AssocStatus”. Yes, it is wrong in the base standard. | Change “status” to be “AssocStatus” here and in the table. In the table, change its type to be Integer. Keep a status parameter with the enumeration. | Yes
Rick Alfvin | Verilan | Editorial | 35 | 6.2.22 | 8 | While it is not explained why, this mis-feature can only be used by the PAN coordinator. | Change “when a device requests” to be “when a PAN coordinator requests” | Yes
Rick Alfvin | Verilan | Technical | 35 | 6.2.22.1 | 14 | The primitive does not specify how the MAC will know to send this as a broadcast command on all channels or to a single device to confirm selection. | Add the DstAddress parameter and define it so that when it is the broadcast ID, the channel page and channel number are ignored (as all channels are used) and otherwise it is the coordinator that has been selected for the dubious honor of taking over for the PAN coordinator. Sort of. Except that this procedure is seriously broken. You should consider mentioning that as well, perhaps blinking text that says “Please don't use this feature, it is fundamentally broken.” | Yes
Rick Alfvin | Verilan | Technical | 35 | 6.2.22.1 | 16 | The SrcAddrMode is not needed as the standard allows only one type of SrcAddrMode (extended). | Delete “SrcAddrMode” from this primitive and from the associated table. | Yes
Rick Alfvin | Verilan | Technical | 36 | 6.2.22.1 | 5 | No MAC or PIB attributes were harmed in the production of this feature. Hence none need to be updated by the MAC. | Change “shall 5 first update the appropriate PHY and MAC PIB attributes, and then generates” to be “shall generate” | Yes
Rick Alfvin | Verilan | Technical | 36 | 6.2.22.1 | 7 | The description here does not define what happens in the two cases, the first is looking for a sucker coordinator to take over and the second is to burden this new coordinator with a bunch of new devices that probably don't want to switch coordinators anyway. | Add to the description both cases. Better still, just delete the entire coordinator switch idea and do something useful instead. | Yes
Rick Alfvin | Verilan | Technical | 36 | 6.2.22.2 | 13 | This is really the coordinator address, not the device address. | Change “DeviceAddress” to be “CoordAddress” | Yes
Rick Alfvin | Verilan | Technical | 36 | 6.2.22.2 | 13 | The destination address determines if this is a request or a confirmation. However, these are not provided to the this soon to be maligned coordinator. | Add “DstAddrMode” and “DstAddress” parameters to the primitive and the table. If you don't know how to fill out the columns, then just delete coordinator switch as it is easier and will make the protocol run better. | Yes
Rick Alfvin | Verilan | Technical | 37 | 6.2.22.2 | 6 | There is no description of the other case, the one in which the coordinator is confirmed as the coordinator to which the new devices will be sent. | Add a description of the second case, in which this command is received indicating that this FFD has been selected (imposed upon) to receive new devices. | Yes
Rick Alfvin | Verilan | Editorial | 36 | 6.2.22.2 | 11 | Wrong phrase according to editorial convention of the base standard. | Change “are as follows:” to be “are:” | Yes
Rick Alfvin | Verilan | Technical | 6 | 5.1.2.6 | 5 | The MLME interaction with the remote coordinators is not shown in the MSCs, yet there are two MLME primitives that are generated in the remote coordinators. | Do one of: update the MSCs to show the target coordinators, add MSCs that show the generation of the .indication and .response primitives being used, or delete coordinator switch (the best option). | Yes
Rick Alfvin | Verilan | Technical | 37 | 6.2.22.3 | 8 | Incorrect description of the primitive. | Replace “reports the results of an” with “is used to initiate a response to an” | Yes
Rick Alfvin | Verilan | Technical | 37 | 6.2.22.3 | 13 | This is really the coordinator address, not the device address. | Change “DeviceAddress” to be “CoordAddress” | Yes
Rick Alfvin | Verilan | Technical | 38 | 6.2.22.3 | 5 | Incorrect cross reference | Change “5.3.16” to be “5.3.15.2”, at least until you fix the subclause numbering in 5.3.15 (see other comment). | Yes
Rick Alfvin | Verilan | Editorial | 37 | 6.2.22.3 | 10 | Wrong phrase according to editorial convention of the base standard. | Change “are as follows:” to be “are:” | Yes
Rick Alfvin | Verilan | Technical | 38 | 6.2.22.4 | 14 | The draft does not say that the MAC selects a single coordinator from among the ones that respond to determine the coordinator with which it will engage in coordinator switch. Furthermore, the best thing is probably to report all the coordinators that respond and allow the next higher layer to determine the with which it will perform coordinator switch. | Either a) delete coordinator switch (preferred) or b) change the PAN ID and address fields to be repeated so that the next higher layer can select with which to work. | Yes
Rick Alfvin | Verilan | Technical | 39 | 6.2.22.4 | 2 | This is not an association attempt. | Change “The status of the association attempt.” to be “The status of the coordinator switch attempt.” | Yes
Rick Alfvin | Verilan | Editorial | 39 | 6.3 | 6 | If a Clause or subclause does not contain any changes, then its title and number are not present in the draft. | Delete subclause 6.3 and 6.4.1 and manually number 6.4 and 6.4.2. | Yes
Rick Alfvin | Verilan | Editorial | 39 | 6.4.2 | 10 | Incorrect editorial instruction. | Change to “Insert the following rows as shown in Table 52” | Yes
Rick Alfvin | Verilan | Editorial | 40 | 7 | 4 | If a Clause or subclause does not contain any changes, then its title and number are not present in the draft. | Delete Clause 7 and manually number Clause 8. | Yes
Rick Alfvin | Verilan | Editorial | 40 | 8.1 | 7 | Incorrect editorial instruction. | Change to “Change the first item in the list in 8.1 as shown.” | Yes
Rick Alfvin | Verilan | Editorial | 40 | 8.1.1 | 12 | Incorrect editorial instruction. | Change to “Insert the following row as shown in Table 66” | Yes
Rick Alfvin | Verilan | Editorial | 40 | 8.1.2.1 | 17 | If a Clause or subclause does not contain any changes, then its title and number are not present in the draft. | Delete subclauses 8.1.2.1 through 8.1.2.4 and manually number 8.1.2.5 | Yes
Rick Alfvin | Verilan | Technical | 41 | 8.1.2.6 | 4 | The next channel page is 12 (I think, check with the WG technical editor). | Change “channel page 7” to be “channel page twelve” | Yes
Rick Alfvin | Verilan | Editorial | 41 | 9 | 11 | If a Clause or subclause does not contain any changes, then its title and number are not present in the draft. | Delete Clause 9 and subclause 10.1. Manually number Clause 10 and subclause 10.2 | Yes
Rick Alfvin | Verilan | Editorial | 41 | 10.2.1 | 16 | Incorrect editorial instruction. | Change to “Change the first paragraph of 10.2.1 as shown:” | Yes
Rick Alfvin | Verilan | Editorial | 41 | 10.2.2 | 19 | If a Clause or subclause does not contain any changes, then its title and number are not present in the draft. | Delete subclauses 10.2.2 and 10.2.3. Manually number 10.2.4 | Yes
Rick Alfvin | Verilan | Editorial | 41 | 10.2.4 | 22 | Incorrect editorial instruction. | Change to “Change the first paragraph of 10.2.4 as shown:” | Yes
Rick Alfvin | Verilan | Editorial | 42 | 10.2.4 | 4 | Incorrect editorial instruction. | Change to “Change the title of Table 73 as shown:” | Yes
Rick Alfvin | Verilan | Editorial | 42 | 10.2.5 | 8 | Incorrect editorial instruction. | Change to “Change the first paragraph of 10.2.5 as shown:” | Yes
Rick Alfvin | Verilan | Editorial | 42 | 10.2.6 | 18 | Incorrect editorial instruction. | Change to “Change the first paragraph of 10.2.6 as shown:” | Yes
Rick Alfvin | Verilan | Editorial | 42 | 10.3.1 | 28 | Incorrect editorial instruction. | Change to “Change the dashed list in 10.3.1 as shown:” | Yes
Rick Alfvin | Verilan | Editorial | 43 | 10.3.2 | 2 | Incorrect editorial instruction. | Change to “Change the third paragraph of 10.3.2 as shown:” | Yes
Rick Alfvin | Verilan | Editorial | 43 | 10.3.2 | 7 | Incorrect editorial instruction. | Change to “Change the title of Table 76 as shown:” | Yes
Rick Alfvin | Verilan | Editorial | 43 | 10.3.3 | 11 | Incorrect editorial instruction. | Change to “Change the first paragraph of 10.3.3 as shown:” | Yes
Rick Alfvin | Verilan | Editorial | 41 | 10.3.4 | 19 | If a Clause or subclause does not contain any changes, then its title and number are not present in the draft. | Delete subclause 10.3.4 and manually number 10.3.5 | Yes
Rick Alfvin | Verilan | Editorial | 43 | 10.3.5 | 17 | Incorrect editorial instruction. | Change to “Change the first paragraph of 10.3.5 as shown:” | Yes
Rick Alfvin | Verilan | Editorial | 43 | 10.3.5 | 20 | Incorrect editorial instruction. | Change to “Change the title of Table 77 as shown:” | Yes
Rick Alfvin | Verilan | Technical | 44 | I.2 | 15 | If this is an informative annex, then there cannot be “may” or “shall” in it. | Delete the annex. It makes no sense to specify a frame format if it is informative. If it stays, you would have to delete normative language. | Yes
Rick Alfvin | Verilan | Technical | 44 | I.2 | 15 | You cannot just insert a field into the beacon payload without either specifying where it goes or using an IE. | If you are going to do this (and it makes no sense to do this), add an IE or use an existing one (look at 4e) to communicate this channel information. | Yes
Rick Alfvin | Verilan | Technical | 44 | I.2 | 15 | It makes no sense to send this in the beacon if the data is not authenticated. Note that the regulations suggest that there is a key protecting this channel information, i.e., that there is some sort of security and authentication from the central authority that authorizes deployment of these devices. | Since this is signed by a higher layer protocol, it makes sense not to pass this at the MAC. Use a higher layer to exchange this information in a secure manner and modify a PIB value or add one that specifies the channels that can be used. | Yes
Rick Alfvin | Verilan | Technical | 44 | I.2 | 21 | According to the rules, a hub device is not necessarly an 802.15.4 coordinator. It could be, but it is not clear that this is required. Also, as I recall, the proposed FCC rules use a different term for this device. Also it is not clear that “beacon” in the rules is the same as “beacon” in the 802.15.4 sense. | Delete the footnote. | Yes
Rick Alfvin | Verilan | Editorial | 44 | I.2 | 17 | Fields and frame formats are figures, not tables. | Change to be a figure, not a table. | Yes
Rick Alfvin | Verilan | Editorial | 44 | I.2 | 17 | Field names are capitalized by 802.15.4 convention, even in the figure. | Capitalize all words in the field names in the figure. | Yes
Rick Alfvin | Verilan | Editorial | 44 | I.2 | 20 | Field names are capitalized by 802.15.4 convention, even in the figure. | Change to “Channel Bitmap field” | Yes
Rick Alfvin | Verilan | Editorial | 45 | I.2 | 4 | Field names are capitalized by 802.15.4 convention, even in the figure. | Change to “Channel Bitmap field” | Yes
Rick Alfvin | Verilan | Editorial | 45 | I.2 | 7 | Field names are capitalized by 802.15.4 convention, even in the figure. | Change to “Valid Time field” | Yes
James Gilb | Tensorcom | Editorial | i | 0 | 7 | “(MBANS)” should be “(MBANs)” | Change as indicated | Yes
James Gilb | Tensorcom | Editorial | i | 0 | 18 | Missing space in “IEEE802” | Change to “IEEE 802” | Yes
James Gilb | Tensorcom | Editorial | i | 0 | 0 | This is an amendment, not a revision, please fix the header on this page and all following pages so that it says that this is an “amendment to IEEE Std 802.11-2011” | Change as indicated | Yes
James Gilb | Tensorcom | Editorial | ii | 0 | 2 and 5 | “(MBANS)” should be “(MBANs)” | Change as indicated | Yes
James Gilb | Tensorcom | Editorial | iv | 0 | 3 | The title is not the same here as on the title page. | Change “Network (MBAN)” to be “Networks (MBANs)” | Yes
James Gilb | Tensorcom | Editorial | vi | 0 | 2 | Incorrect capitalization, change “this draft Amendment” to be “this draft amendment” | Change as indicated | Yes
James Gilb | Tensorcom | Editorial | vi | 0 | 30 | It is possible for the various officers to change, but they would have contributed nonetheless. | Delete “besides the chair, secretary and the editor” and list them by name in the list. | Yes
James Gilb | Tensorcom | Editorial | 1 | 0 | 7 | “(MBANS)” should be “(MBANs)” | Change as indicated | Yes
James Gilb | Tensorcom | Editorial | 1 | 0 | 15 | The word “underline” needs to be underlined. | Change as indicated | Yes
James Gilb | Tensorcom | Editorial | 1 | 1 | 22 | If a Clause or subclause does not contain any changes, then its title and number are not present in the draft. | Delete Clause 1 and modify the numbering characteristics of Clause 2 so that it displays as the number 2. | Yes
James Gilb | Tensorcom | Technical | 2 | 2 | 1 | 802.1D may change in the future, the best would be to use a reference without a date, as is done in the 802 Overview and Architecture document. | Change “802.1D-2004” to be “802.1D” | Yes
James Gilb | Tensorcom | Editorial | 2 | 3 | 3 | The title of the clause is wrong. | Change the title of Clause 3 to be “Definitions, acronyms, and abbreviations” | Yes
James Gilb | Tensorcom | Editorial | 2 | 3.1 | 4 | If a Clause or subclause does not contain any changes, then its title and number are not present in the draft. | Delete subclause 3.1 and manually set subclause 3.2's number. In Word, select the number, right click, select Set numbering value and change the number. | Yes
James Gilb | Tensorcom | Editorial | 2 | 3.2 | 7 | Now the reader is well and truly confused. In the title “MBANS” (sic) refers to “medical body area networks”, here, it purports to be “medical body area network services”. MBAN is more generic and should be used instead. | Change the acronym to be “MBAN medical body area network” | Yes
James Gilb | Tensorcom | Editorial | 2 | 4 | 8 | If a Clause or subclause does not contain any changes, then its title and number are not present in the draft. | Delete Clause 4, subclauses 5.1.1, 5.2.1.1-5.2.1.2, 5.2.1.3.1-5.2.1.3.3 and manually set the numbering for the remaining subclauses. | Yes
James Gilb | Tensorcom | Technical | 3 | 5.1.2.3.5 | 7 | Please do not anthropomorphize the PAN coordinator. It is unable to “want” to do anything. In addition, there is a technical error in the description. The MAC sends the frame in response to the request from the next higher layer. The MLME does not decide anything in this case, instead, it relies on the next higher layer tomake the decsion. I understand that 5.1.3.2 has this same mistake and it is my fault for missing it. However, just because I made a mistake is not a reason to continue to make the same mistake. Plus there is a cut-n-paste error from 5.1.3.2. The use of indirect vs. direct is already described in 5.1.5, so it should not be repeated here. Have no fear, I have a simple, readable solution for this problem. | Change the paragraph to read “After receiving an MLME-CHANNELSWITCH.request primitive, the coordinator shall send the channel switch notification command. If the primitive requested direct transmission and the channel switch notification command cannot be sent due to a channel access failure, the MAC sublayer shall notify the next higher layer.” | Yes
James Gilb | Tensorcom | Technical | 4 | 5.1.2.3.5 | 1 | In an MSC, a break in the vertical line implies that there is no relationship in time between the events. In this case, the MLME-CHANNELSWITCH.request primitive is followed by the MAC placing the notification in the beacon. Thus, it should be a solid line with no break, refer to Figure 19 in 802.15.4-2011 for an example. | Change the break in the vertical lines to be solid lines for all 4 entities in Figure 16a. | Yes
James Gilb | Tensorcom | Editorial | 4 | 5.1.2.4 | 6 | If a Clause or subclause does not contain any changes, then its title and number are not present in the draft. | Delete subclause 5.1.2.4 and manually set the numbering for 5.1.2.5. | Yes
James Gilb | Tensorcom | Technical | 4 | 5.1.2.6 | 10 | This is really an normative sentence, so it should be “may” and not “can”. | Change “A PAN coordinator can switch the devices” to be “A PAN coordinator may switch the devices” | Yes
James Gilb | Tensorcom | Editorial | 4 | 5.1.2.6 | 18 | Wording used here is inconsistent with similar usage in the base standard. | Change “is beyond the scope of this standard” to be “is outside the scope of this standard” | Yes
James Gilb | Tensorcom | Technical | 4 | 5.1.2.6 | 11 | The paragraph is confusing and the description is not accurate. (The number of devices is not the number that it wants to switch, it is the total number of devices in the PAN). “The number of devices defines the devices that are associated with its PAN” repeats information later in the draft. | Change “The PAN coordinator shall … that it wishes to switch.” to be “The PAN coordinator shall first broadcast a coordinator switch request command, as described in 5.3.15.1, on a channel.”Delete “The number of devices defines the devices that are associated with its PAN.” | Yes
James Gilb | Tensorcom | Technical | 4 | 5.1.2.6 | 14 | The sentence “The number of devices defines the devices that are associated with its PAN” repeats information later in the draft. | Delete “The number of devices defines the devices that are associated with its PAN.” | Yes
James Gilb | Tensorcom | Technical | 4 | 5.1.2.6 | 10 | It appears that the purpose of this section is for a PAN coordinator to switch all of its devices to another coordinator. If it does this, then it would cease to be a PAN coordinator, in effect, handing over control to another coordinator. Left unsaid is if the new coordinator becomes a PAN coordinator and how. Or perhaps, what is meant here is that the PAN coordinator hands over the devices to another PAN coordinator? Does this need to be limited to PAN coordinators only? | Change the first sentence from “A PAN coordinator can … device re-alignment commands.” to be “A PAN coordinator may switch all of the devices that are associated to its PAN to another coordinator using the procedure defined in this subclause.” | Yes
James Gilb | Tensorcom | Editorial | 4 | 5.1.2.6 | 15 | Missing “command” for “coordinator switch request”, but it is better to state this in a simpler fashion. | Change “it may respond to the broadcast coordinator switch request by sending a coordinator switch response command” to be “it may respond by sending a coordinator switch response command” | Yes
James Gilb | Tensorcom | Editorial | 5 | 5.1.2.6 | 1 | The editorial convention in 802.15.4 is for the command names to be italicized in MSCs. | Italicize the command names in Figure 16b. | Yes
James Gilb | Tensorcom | Technical | 5 | 5.1.2.6 | 1 | In the figure, coordinator switch response commands appear from nowhere. They should be originating from another entity in the MSC. | Add two more entities in the MSC, coordinator 1 and coordinator 2, each of which has an MLME and a next higher layer. Show the .indication and .response primitives for these entitites. | Yes
James Gilb | Tensorcom | Technical | 5 | 5.1.2.6 | 5 | The description of the method for confirming the switch does not match the frame format description. | Change “The PAN coordinator shall then select … in the command.” to be “The PAN coordinator shall then select a new coordinator and inform the new coordinator by sending a coordinator switch request command with the Destination Address field set to the extended address of the new coordinator.” | Yes
James Gilb | Tensorcom | Editorial | 5 | 5.1.2.6 | 7 | Wording used here is inconsistent with similar usage in the base standard. | Change “is beyond the scope of this standard” to be “is outside the scope of this standard” | Yes
James Gilb | Tensorcom | Technical | 5 | 5.1.2.6 | 1 | Figure 16b appears to have a timer (the arrows that start on a vertical line and return to it), however, this is not the correct way to show a timer in an MSC (see the base standard for an example of how this is done correctly). In this case, the timing is not part of the standard, so there is no reason to show the timer here. | Delete the arrows that start on the MLME line, head left, then down and return to the MLME line. | Yes
James Gilb | Tensorcom | Technical | 5 | 5.1.2.6 | 8 | The behavior of the new coordinator is not defined in this paragraph, which affects this sentence. | Change “Once the PAN coordinator … page that it is operating on.” to be “When the new coordinator receives a coordinator switch request command with its extended address in the Destiantion Address field, it shall respond with a coordinator switch response command to the PAN coordinator with the Switch Status field set as described in 5.3.15.2.2. If the PAN coordinator receives a coordinator switch response command with the Switch Status field set to indicate that the new coordinator is able to associate the devices, it shall send a channel switch notification command to each of the devices in the PAN containing the PAN ID and the extended address of the new coordinator and the channel number and channel page on which its PAN is operating.” | Yes
James Gilb | Tensorcom | Technical | 6 | 5.1.2.6 | 1 | There are a few mistakes in this figure. | 1) Add the new coordinator entity, MLME and next higher layer to the figure and the associated primitives (i.e., .indication and .response). 2) Italicize the command names. 3) Change the commands to have the appropriate parameters of the command in parentheses, e.g., “Coordinator switch request (Destination Address = new coordinator extended address). 4) Change “ACK” to be “acknowledgment” 5) Add multiple channel switch notification commands separated by an elipses. 6) There must be something different in these MLME primitives from the ones sent previously, please add the parameter that identifies these as different from the ones in Figure 16b. | Yes
James Gilb | Tensorcom | Technical | 5 | 5.1.2.6 | 1 | The coordinator switch request commands in Figure 16b differ from those in Figure 16c due to the value of the Destination Address field. Thus, it should be mentioned in this figure. | Add “(Destination Address = broadcast short address)” | Yes
James Gilb | Tensorcom | Technical | 6 | 5.1.2.6 | 1 | The figure shows the MLME selecting the channel, but it is the next higher layer that selects the new coordinator and hence the new channel (the new channel is the one on which the new coordinator is already operating). | Delete the box containing “Select channel” | Yes
James Gilb | Tensorcom | Editorial | 5 | 5.1.2.6 | 11 | The devices take action after receiving the command. | Change “On receiving” to be “After receiving” | Yes
James Gilb | Tensorcom | Editorial | 5 | 5.1.3.1 | 7 | If a Clause or subclause does not contain any changes, then its title and number are not present in the draft. | Delete subclause 5.1.3.1 and manually number 5.1.3.2. | Yes
James Gilb | Tensorcom | Technical | 7 | 5.1.3.3 | 10 | macResponseWaitTime is set by the next higher layer using a method that it is outside of the scope of this standard and so it is not appropriate to say anything about it here. Also, for direct transmission, the devices waits at least this time, not at most this time. The use of the timeout is described later in the paragraph, so commenting on it here just leads to errors. | Delete “On receipt of the acknowledgement … is trying to join.” | Yes
James Gilb | Tensorcom | Technical | 6 | 5.1.3.3 | 10 | The draft does not provide any justification for the addition of proxy association. If a device cannot communicate with the PAN coordinator, then it should not attempt to associate with the PAN. Devices in the PAN are assumed to be capable of communicating with all other devices in the PAN, especially with the coordinator. This process violates the architecture of the base standard. | As there is no reason for proxy association and because it would break all of the architecture assumptions of 802.15, delete association proxy and all associated commands and figures. | Yes
James Gilb | Tensorcom | Editorial | 8 | 5.1.4 | 10 | If a Clause or subclause does not contain any changes, then its title and number are not present in the draft. | Delete subclauses 5.1.4-5.1.6 and 5.1.7.1 and manually renumber the remaining subclauses. | Yes
James Gilb | Tensorcom | Editorial | 9 | 5.1.7.2 | 12 | The word “at” refers to location, “during” refers to time. | Change “superframe slot at which the” to be “superframe slot during which the” | Yes
James Gilb | Tensorcom | Editorial | 9 | 5.1.7.3 | 25 | If a Clause or subclause does not contain any changes, then its title and number are not present in the draft. | Delete subclause 5.1.7.3 and manually number 5.1.7.4 | Yes
James Gilb | Tensorcom | Editorial | 9 | 5.1.7.4 | 32 | The editorial instructions are incorrect. | Change to “Change the second paragraph as shown:” | Yes
James Gilb | Tensorcom | Editorial | 10 | 5.1.7.5 | 6 | If a Clause or subclause does not contain any changes, then its title and number are not present in the draft. | Delete subclause 5.1.7.5 and manually number 5.1.7.6. | Yes
James Gilb | Tensorcom | Technical | 4 | 5.1.2.6 | 9 | The scope of this amendment is a new PHY and the MAC modifications necessary to implement the PHY. The coordinator switch function is certainly not required to implement the PHY. Indeed, no connection between the unique requirements of MBANs and this function is given. | Delete 5.1.2.6 and all frames, procedures and primitive related to Coordinator switch. | Yes
James Gilb | Tensorcom | Technical | 4 | 5.1.2.6 | 9 | This clause implements what amounts to handover. However, the process is not well thought out and has not addressed the many complications for handing over associations. In particular, there is no provision for maintaining existing connections in the handover. In essence, this procedure is not much more than shutting down the current PAN coordinator and letting the devices find a new PAN. There are many other problems, for example, if the newly selected coordinator cannot hear all the devices that are being switched. Finally, the base standard allows for this process to be done in the next higher layer to keep MAC complexity low. | Delete 5.1.2.6 and all frames, procedures and primitive related to Coordinator switch. | Yes
James Gilb | Tensorcom | Technical | 6 | 5.1.3.3 | 10 | The scope of this amendment is a new PHY and the MAC modifications necessary to implement the PHY. The association proxy function is certainly not required to implement the PHY. Indeed, no connection between the unique requirements of MBANs and this function is given. | Delete association proxy function, all associated figures, frames and primtives. | Yes
James Gilb | Tensorcom | Editorial | 9 | 5.1.7.4 | 33 | No reason to repeat the first sentence, just use an or in the first sentence. | In the first sentence, change “an existing GTS” to be “an existing GTS or periodic GTS” and delete the second sentence (the one that was inserted, beginning with “To request the ...”). | Yes
James Gilb | Tensorcom | Technical | 9 | 5.1.7.4 | 39 | There is no “periodic GTS request command”, the regular GTS request command is used for this. | Delete the inserted text “or the periodic GTS request command” | Yes
James Gilb | Tensorcom | Technical | 10 | 5.1.7.4 | 3 | There is no “periodic GTS request command”, the regular GTS request command is used for this. | Delete the inserted text “either” and “or the periodic GTS request command” | Yes
James Gilb | Tensorcom | Technical | 10 | 5.1.7.6 | 21 | There is an error in the equation (the quantity is supposed to be an exponent) and the wrong formatting is used. | Replace “*” with a “times” symbol (not an x either, check the style guide), make “(8-macBeaconOrder)” and exponent and change the minus sign to be a longer dash, again, check the style guide. | Yes
James Gilb | Tensorcom | Technical | 9 | 5.1.7.2 | 9 | The scope of this amendment is a new PHY and the MAC modifications necessary to implement the PHY. The periodic GTS function is certainly not required to implement the PHY. Indeed, no connection between the unique requirements of MBANs and this function is given. | Delete 5.1.7.2 and all procedures, frame formats, figures and primitives associated with periodic GTSs. | Yes
James Gilb | Tensorcom | Editorial | 10 | 5.2.1 | 10 | If a Clause or subclause does not contain any changes, then its title and number are not present in the draft. | Delete subclauses 5.2.1, 5.2.2.1.1, 5.2.2.1.2 and 5.2.2.1.4 and manually number the remaining subclauses. | Yes
James Gilb | Tensorcom | Editorial | 11 | 5.2.2.1.3 | 2 | A figure is never “changed” as it is impossible to correctly put in underlines and strikeouts for a drawing. | Change the editorial instructions to read “Replace Figure 42 with the following figure” | Yes
James Gilb | Tensorcom | Technical | 11 | 5.2.2.1.3 | 2 | The bit numbers are in conflict, i.e., bit 6 is defined twice. | Change “6” for “GTS Permit” to be “7” to match the base standard. | Yes
James Gilb | Tensorcom | Technical | 11 | 5.2.2.1.5 | 13 | There is no way for a device in the PAN to know for sure that a GTS descriptor represents a periodic or regular GTS. The only way for this to work would be to restrict requests from a device to be only for periodic GTS or regular GTS, however, that is not stated here. | If the intention is that a device can only request periodic GTS or regular GTS, but not both, then state that in the 5.1.7.4. If the intention is that a device can have both periodic GTS and regular GTS at the same time, then the GTS descriptor needs to be modified in a backwards compatible manner to unambiguously indicate that this applied to a periodic GTS. | Yes
James Gilb | Tensorcom | Technical | 11 | 5.2.2.1.5 | 13 | According to the format of this element, the length of the periodic GTS is not communicated to the devices in the network nor is it stated in the draft. While the requesting device knows what it asked for, no other device in the network knows this. The GTS descriptor is used by devices in the network to determine the starting and stopping points of the GTSs in the superframe. | Either delete periodic GTS functionality of define the periodic GTSs to be length one always. | Yes
James Gilb | Tensorcom | Technical | 11 | 5.3 | 19 | The command identifiers selected conflict with the 802.15.4e draft (which will soon be published). | Synchronize the requested command identifiers with 802.15.4e standard. | Yes
James Gilb | Tensorcom | Editorial | 12 | 5.3.1 | 1 | If a Clause or subclause does not contain any changes, then its title and number are not present in the draft. | Delete subclauses 5.3.1, 5.3.2.1 and 5.3.2.2 and manually number the remaining subclauses. | Yes
James Gilb | Tensorcom | Editorial | 12 | 5.3.2.3 | 6 | The editorial instructions are incorrect. | Change to “Change Table 6 as shown, not all rows are shown.” | Yes
James Gilb | Tensorcom | Editorial | 12 | 5.3.3 | 10 | If a Clause or subclause does not contain any changes, then its title and number are not present in the draft. | Delete subclauses 5.3.3 through 5.3.8 and manually number 5.3.9. | Yes
James Gilb | Tensorcom | Editorial | 12 | 5.3.9 | 17 | The editorial instruction is incorrect. | Change to “Change the first paragraph of 5.3.9 as shown:” | Yes
James Gilb | Tensorcom | Editorial | 13 | 5.3.9 | 1 | A figure is never “changed” as it is impossible to correctly put in underlines and strikeouts for a drawing. | Change the editorial instructions to read “Replace Figure 58 with the following figure” | Yes
James Gilb | Tensorcom | Technical | 13 | 5.3.9 | 1 | This command is now not compatible with the existing GTS request command as the length can be different. This can lead to interoperability problems. | The simplest way to fix this is to add a sentence to an appropriate location that says “A device shall not send a GTS request command for a periodic GTS to a coordinator if the Periodic GTS Permit field is set to indicate that the coordinator is not accepting periodic GTS requests.” That way a coordinator that does not implement this command would never set the bit and never see the command. | Yes
James Gilb | Tensorcom | Editorial | 13 | 5.3.9.1 | 4 | If a Clause or subclause does not contain any changes, then its title and number are not present in the draft. | Delete subclause 5.3.9.1 and manually number 5.3.9.2 | Yes
James Gilb | Tensorcom | Technical | 13 | 5.3.9.2 | 16 | There is a problem here in that a device can request a periodic GTS that is multiple slots in length but the draft does not say how this value is confirmed by the device. | Either a) delete the GTS Length field from this field or b) delete periodic GTS as the proposed implementation is broken and likely will be of little use, or c) add wording that described how the device knows what length has been allocated for the GTS. | Yes
James Gilb | Tensorcom | Technical | 13 | 5.3.9.2 | 7 | The draft does not describe the method by which a coordinator determines that a GTS request command is for a regular GTS or for a periodic GTS. | Add a sentence to the appropriate location that says “A coordinator uses the length field of the GTS request command to determine if the request is for a GTS or a periodic GTS.” Alternately, you could use one of the reserved bits to signal this, but by then it is too late. Typically an implementation would validate the length of the command first before trying to parse it. | Yes
James Gilb | Tensorcom | Technical | 13 | 5.3.9.2 | 22 | The “Start Frame field” is silly. The coordinator will know when it can allocate the first GTS and it makes no sense for the device to attempt to limit the coordinator's ability. Furthermore, values less than 4 are not possible because the coordinator is allowed to wait that long before responding to the request. After waiting 4 superframes, the coordinator may need to wait longer in order to fit the periodic GTS into its schedule, depending on the loading GTSs. | Delete the “Start Frame field”, it is not necessary and some of the values are plain impossible. | Yes
James Gilb | Tensorcom | Technical | 13 | 5.3.9.2 | 27 | As currently written, time periodic GTS is always left in the superframe, even if it is not scheduled to be used. Thus, periodic GTSs don't allow re-use of this time by other devics. What it could allow is for the coordinator or device to enable their receivers only during the scheduled periodic GTSs, but this isn't specified in the draft either. In any event, scheduling transactions can be negotited the higher layers and does require changes to the MAC. I can't see any value commensurate with the complexity that this feature adds. | Delete periodic GTSs and all associated text, frame formats, primitives and figures. | Yes
James Gilb | Tensorcom | Technical | 14 | 5.3.10 | 3 | The channel switch command is only sent by the coordinator, not by a device. | Change “is used by a device to notify” to be “is used by a coordinator to notify” | Yes
James Gilb | Tensorcom | Technical | 14 | 5.3.10 | 4 | No justification has been given for why the channel switch command for MBAN devices shall only be sent by the PAN coordinator. | Delete “In MBANS, this command shall only be sent by a PAN coordinator.” | Yes
James Gilb | Tensorcom | Technical | 10 | 5.2.2.1.5 | 11 | Because the length field is set to the macBSN, it is possible for a new GTS allocation to appear to legacy devices to overlap with existing GTS allocations in the superframe. However, the standard does not say what the legacy device will do when it sees such GTS descriptor. | If the capabilities provided by periodic GTSs were of significant value, then it would be worth trying to fix this. However, in this case, there is little benefit and a lot of work to unravel this mess, so delete periodic GTSs from the draft. | Yes
James Gilb | Tensorcom | Editorial | 3 | 5.1.2.3.5 | 18 | Wrong name for command | Change “channel switch command” to be “channel switch notification command” on lines 18, 20 and 23. | Yes
James Gilb | Tensorcom | Technical | 3 | 5.1.2.3.5 | 4 | The Channel switch process does not make sense, why would a device allow the coordinator to move it to another PAN? What possible purpose could this serve? How would a coodinator know that the device is in range of the other coordinator on the new channel? What will this do to the network topology? These could only be answered by the next higher layer, which is where this function belongs. | Delete the channel switch procedure, all associated text, primitives, frame formats and figures. | Yes
James Gilb | Tensorcom | Technical | 14 | 5.3.10 | 4 | The command cannot both be optional and required to be received by all devices. Plus, you can't require devices to receive it as it would break backward compatibility. | Delete “All devices shall be capable of receiving this command.” | Yes
James Gilb | Tensorcom | Editorial | 14 | 5.3.10.2 | 20 | The “Standards Dependent Information”field is silly for a couple of reasons. One, is that it leads to 6 sublevels, which is not allowed according to the style manual. Plus, the only thing that is defined for the field is the MBANs information. | Replace “Standard Dependent Information” field with the “MBANs Information” field. | Yes
James Gilb | Tensorcom | Editorial | 14 | 5.3.10.2 | 22 | Capitalization errors, missing word and it needs to be a shall. | Change it to read “The MBANS Information field shall be formatted as illustrated in Figure 59c.” | Yes
James Gilb | Tensorcom | Editorial | 14 | 5.3.10.2.1.1 | 25 | Ugh! You are not allowed to use a subclause depth of greater than 5. It says so right in the style manual. You did read it didn't you? I told you to read it. | Fix the subclause depth here and for the rest of these subclauses so that they do not exceed 5. | Yes
James Gilb | Tensorcom | Technical | 15 | 5.3.10.3 | 8 | These two subclauses are incorrect. The device sending this message is a coordinator and it is instructing the device to move to a new coordinator and potentially a new channel. According to the text description, “the initiating device” does not “intends to use for the following communication”, rather it is moving the device to a new PAN. | Not sure if this can really be fixed. The entire premise for channel switch is broken, so the easiest thing to do would be to delete it as it is already handled by the next higher layer and does not need MAC intervention. Failing that, you could try to rewrite this more simply by saying “The channel number to which the device is to change.” and “The channel page to which the device is to change.” | Yes
James Gilb | Tensorcom | Editorial | 14 | 5.3.9 | 1 | The editorial instruction is incorrect. | Change to “After 5.3.9, insert the following subclauses as 5.3.10 through 5.3.16”. | Yes
James Gilb | Tensorcom | Technical | 15 | 5.3.10.2.1.3 | 6 | Minutes as the units? So the fastest this could happen is after 1 minute, but we have allowed for up to 65,535 minutes for this to occur, or 45 days. That seems like the wrong units to use for a wireless network. | Change “minutes” to be “seconds”, that still allows a long 1 second interval with a maximum time of 18 hours, which is still probably excessive. | Yes
James Gilb | Tensorcom | Editorial | 15 | 5.3.10 | 15 | The editorial instruction is incorrect. | Delete this instance and make the change at 5.3.9 since these insertions are in order. | Yes
James Gilb | Tensorcom | Editorial | 15 | 5.3.11 | 17 | Incorrect article. | Change “allows a FFD” to be “allows an FFD” | Yes
James Gilb | Tensorcom | Technical | 15 | 5.3.11 | 17 | The description of the protocol does not restrict its use to FFDs or to having FFDs associate RFDs. In fact, all RFDs are already required to be able to associate with the coordinator and to be in range of the coordinator, so there is no need for an FFD to associate an RFD by proxy. | Change “allows a FFD to associate a number of RFDs” to be “allows a device to associate a number of other devices” | Yes
James Gilb | Tensorcom | Technical | 15 | 5.3.11 | 19 | There is no reason to restrict this capability to FFDs, RFDs can do everything that an FFD can do except run a PAN. | Delete “Only FFDs shall be capable of transmitting and receiving this command.” | Yes
James Gilb | Tensorcom | Technical | 15 | 5.3.11 | 19 | This sentence repeats normative information, which is always bad (the original is in subclause 5.1.3.3). Also, functional requirements are supposed to be in 5.1, 5.3 only describes format requirements. | Delete “The FFD shall be associated with 19 the PAN coordinator before using the grant association proxy request command.” | Yes
James Gilb | Tensorcom | Editorial | 15 | 5.3.11.1 | 26 | Combine the two sentences into one. Plus, there is no such thing as “long addressing”. | Change to “The Source Addressing field and Destination Addressing field shall both be set to indicate extended addressing.” | Yes
James Gilb | Tensorcom | Technical | 15 | 5.3.11.1 | 26 | The addressing requirements for this frame are different from a regular association command in which the requesting device does not have a short address and is not associated with this PANID. In this case, the device may have a short address and may know the coordinator's short address. In any event, both are using the same PANID. | Change the PANID requirements to use PANID compression and macPANId. The destination address is likely the short address for the coordinator (macCoordAddress?) and the source address is the short address for the device. But the latter two should be looked into to make sure it is correct for all PAN configurations. | Yes
James Gilb | Tensorcom | Editorial | 16 | 5.3.11.2 | 6 | Wrong number, should be singular. | Change to “Device Number field” | Yes
James Gilb | Tensorcom | Editorial | 16 | 5.3.11.2 | 11 | Missing “field” | Change to be “The Number of Devices field shall be ...” | Yes
James Gilb | Tensorcom | Technical | 16 | 5.3.12 | 16 | The use of the request command is not limited to FFDs. | Change “to a FFD that” to be “to a device that” | Yes
James Gilb | Tensorcom | Technical | 16 | 5.3.12 | 18 | Even if the use of the request command was restricted to FFDs only, there still is no reason to say that only FFDs shall be able to receive the command. It doesn't hurt an RFD to be able to receive it and if it does correctly receive it, it would ignore it anyway. It won't break the protocol if it is correctly received by an RFD. | Delete “Only FFDs shall be capable of receiving this command.” | Yes
James Gilb | Tensorcom | Editorial | 16 | 5.3.12 | 19 | The editorial convention in 802.15.4 is not to introduce variables in a figure. Instead a field containing repeated fields is listed as size “variable” (see the GTS List in the beacon for a example). | Delete “(A)” after “Number of Allocated Short Addresses”, change “2*A” to be “variable”, and change “Short Address A” to be “Short Address n” with the “n” italicized. | Yes
James Gilb | Tensorcom | Editorial | 17 | 5.3.12.2 | 7 | This sentence is awkward and introduces an unnecessary variable and equation. | Change “If the coordinator is able to associate a number of devices to its PAN, this field shall contain the number, A, 7 of short addresses that the coordinator is able to allocate, where 1 ≤ A ≤ 32” to be “The Number of Allocated Short Addresses field shall contain the number of short addresses that the coordinator is able to allocate. The field shall contain a value less than or equal to the value of the Number of Devices field in the corresponding grant association proxy request command.” | Yes
James Gilb | Tensorcom | Technical | 17 | 5.3.12.2 | 7 | There needs to be a statement as to the contents of this field if the request is denied. | Add a sentence here that says “If the coordinator has insufficient resources, the Number of Allocated Short Addresses field shall be set to zero.” | Yes
James Gilb | Tensorcom | Technical | 15 | 5.3.11 | 16 | This feature breaks backwards compatibility because the draft does not say what is supposed to happen if a coordinator that does not support this feature receives this frame. Also, a device has no way of knowing if a coordinator will be able to receive this frame. | Delete proxy association as this feature as it is not needed and breaks the 802.15.4 architecture. | Yes
James Gilb | Tensorcom | Editorial | 17 | 5.3.12.3 | 14 | Table 6 is in 5.3.2.3 and so does not need to be referenced here. | Change to “The Association Status field is defined in 5.3.2.3.” | Yes
James Gilb | Tensorcom | Editorial | 17 | 5.3.13 | 16 | Incorrect article. | Change “allows a FFD” to be “allows an FFD” | Yes
James Gilb | Tensorcom | Technical | 17 | 5.3.13 | 16 | The use of this misguided feature is not limited to FFDs associating RFDs. | Change “a FFD” to be “a device” and “the RFDs” to be “the devices” | Yes
James Gilb | Tensorcom | Technical | 17 | 5.3.13 | 19 | Even if the use of the request command was restricted to FFDs only, there still is no reason to say that only FFDs shall be able to transmit or receive the command. | Delete “Only FFDs shall be capable of transmitting and receiving this command.” | Yes
James Gilb | Tensorcom | Technical | 17 | 5.3.13.1 | 25 | Combine the two sentences into one. Plus, there is no such thing as “long addressing”. | Change to “The Source Addressing field and Destination Addressing field shall both be set to indicate extended addressing.” | Yes
James Gilb | Tensorcom | Editorial | 18 | 5.3.13.2 | 3 | Missing “field” | Change to be “Device Short Address field” | Yes
James Gilb | Tensorcom | Editorial | 18 | 5.3.13.3 | 6 | Missing “field” | Change to be “Device Extended Address field” | Yes
James Gilb | Tensorcom | Technical | 18 | 5.3.13.2 | 5 | The information is being sent to the coordinator, not the PAN coordinator. | Change “to the PAN coordinator” to be “to the coordinator” | Yes
James Gilb | Tensorcom | Technical | 18 | 5.3.13.3 | 8 | The information is being sent to the coordinator, not the PAN coordinator. | Change “to the PAN coordinator” to be “to the coordinator” | Yes
James Gilb | Tensorcom | Editorial | 18 | 5.3.13.4 | 11 | It is not appropriate to mention the formatting of the field here, rather the correct reference is to the subclause that defines it. | Change “The Capability Information field shall contain” to be “The Capability Information field is defined in 5.3.1.2 and shall contain.” and delete “, and shall be formatted as illustrated in figure 50” | Yes
James Gilb | Tensorcom | Technical | 18 | 5.3.13.4 | 11 | The information is being sent to the coordinator, not the PAN coordinator. | Change “to the PAN coordinator” to be “to the coordinator” | Yes
James Gilb | Tensorcom | Technical | 18 | 5.3.14 | 13 | The information is being sent to the coordinator, not the PAN coordinator. | Change “PAN coordinator” to be “coordinator” on line 13 and line 15. | Yes
James Gilb | Tensorcom | Editorial | 18 | 5.3.14 | 17 | There is no reason to restrict this capability to FFDs, RFDs can do everything that an FFD can do except run a PAN. | Delete “Only FFDs shall be capable of transmitting and receiving this command.” | Yes
James Gilb | Tensorcom | Editorial | 18 | 5.3.14.1 | 23 | Combine the two sentences into one. Plus, there is no such thing as “long addressing”. | Change to “The Source Addressing field and Destination Addressing field shall both be set to indicate extended addressing.” | Yes
James Gilb | Tensorcom | Editorial | 18 | 5.3.14 | 18 | Incorrect field name. | Change “Identify” to be “Identifier” | Yes
James Gilb | Tensorcom | Editorial | 19 | 5.3.15 | 11 | The editorial convention in 802.15.4 is for all commands to be at a third level subclause (yes, I know that TG4e violated this, but that document ignores all sorts of conventions, rules and good taste.) | Delete the subclause heading 5.3.15, promoting subclauses 5.3.15.1 and 5.3.15.2. | Yes
James Gilb | Tensorcom | Technical | 19 | 5.3.15.1 | 17 | There is no need to place this restriction here. The restriction on use is already specified in the standard, so there is no need for this statement. Note that this type of restriction does not appear in the base standard. | Delete “Only FFDs shall be capable of transmitting and receiving this command.” | Yes
James Gilb | Tensorcom | Editorial | 19 | 5.3.14.3 | 10 | Table 6 is in 5.3.2.3 and so does not need to be referenced here. | Change to “The Association Status field is defined in 5.3.2.3.” | Yes
James Gilb | Tensorcom | Technical | 19 | 5.3.15 | 13 | It is not clear why only the PAN coordinator would want to switch all of the devices associated to it to another coordinator, but regular coordinators would not be able to switch devices associated to them to another coordinator. Note that switching all of the devices to another coordinator from the PAN coordinator has the effect of dissolving the PAN. Actually, it is not clear why any coordinator would want to switch the devices associated with it to another coordinator. | Delete the coordinator switch feature as it is incomplete and not justified, particularly because it is limited to PAN coordinators. | Yes
James Gilb | Tensorcom | Editorial | 19 | 5.3.15.1.1 | 24 | “broadcast in a channel” implies that there is some other place to broadcast this frame. All frames are sent in a channel, what is different is that the DA is the short broadcast address. | Delete “in a channel” here and in line 30. | Yes
James Gilb | Tensorcom | Editorial | 20 | 5.3.15.1.2 | 6 | There is no reason to put in a figure for a field that has one item in it. | Delete Figure 59j and the sentence that says “The number of device … 59j.” | Yes
James Gilb | Tensorcom | Editorial | 20 | 5.3.15.2 | 14 | There is no such thing as a “source PAN coordinator”. The specific PAN coordinator is adequately defined in the sentence by the phrase “requesting a coordinator switch” | Change “source PAN coordinator” to be “PAN coordinator” here and on line 15. | Yes
James Gilb | Tensorcom | Technical | 20 | 5.3.15.2 | 17 | There is no reason to state this restriction. It is already stated that only FFDs send the command, it won't hurt anything for RFDs to receive it. | Delete “Only FFDs shall be capable of receiving this command.” | Yes
James Gilb | Tensorcom | Editorial | 20 | 5.3.15.2 | 20 | The figure title should not be underlined. | Remove the underline in the figure title. | Yes
James Gilb | Tensorcom | Editorial | 20 | 5.3.15.2.1 | 25 | “broadcast in a channel” implies that there is some other place to broadcast this frame. All frames are sent in a channel | Delete “in a channel” | Yes
James Gilb | Tensorcom | Editorial | 20 | 5.3.15.2.1 | 28 | No need to say “in accordance” and you need to italicize macPANId as it is a PIB variable, no such thing as source PAN coordinator and it is identifier, not ID. | Change the sentence to read “The Destination PAN ID field shall contain the value of *macPANId* of the PAN coordinator while the Source PAN ID field shall contain the broadcast PAN identifier.” | Yes
James Gilb | Tensorcom | Editorial | 20 | 5.3.15.2.1 | 31 | There is no such thing as a “source PAN coordinator”. The specific PAN coordinator is adequately defined in the sentence by the phrase “requesting a coordinator switch” | Change “source PAN coordinator” to be “PAN coordinator” here and on line 15. | Yes
James Gilb | Tensorcom | Editorial | 21 | 5.3.15.2.2 | 5 | Awkward wording. | Change “that is received on reception of the broadcast coordinator switch request 5 command.” to be “that was received in the broadcast coordinator switch request command.” | Yes
James Gilb | Tensorcom | Editorial | 21 | 5.3.15.2.2 | 7 | Cut-n-paste error? The first part is wrong and the second part repeats. | Delete “If the coordinator switch request command is sent directly to the new coordinator, it shall confirm that it is able to associate a number of devices to its PAN and this field shall contain the value of the Number of Devices field that is received on reception of the coordinator switch request command.” | Yes
James Gilb | Tensorcom | Editorial | 21 | 5.3.15.2.3 | 11 | It is a single field | Change “fields” to be “field” in the subclause title. | Yes
James Gilb | Tensorcom | Editorial | 21 | 5.3.15.2.3 | 12 | The responder is a coordinator, not the PAN coordinator. | Change “PAN coordinator” to be “coordinator” | Yes
James Gilb | Tensorcom | Editorial | 21 | 6.1 | 15 | If a Clause or subclause does not contain any changes, then its title and number are not present in the draft. | Delete the title for subclause 6.1 and manually number 6.2 | Yes
James Gilb | Tensorcom | Editorial | 21 | 6.1 | 17 | Incorrect editorial instructions. | Change to “Insert the following rows as shown in Table 8” | Yes
James Gilb | Tensorcom | Editorial | 21 | 6.1.1 | 21 | If a Clause or subclause does not contain any changes, then its title and number are not present in the draft. | Delete subclauses 6.2.1 through 6.2.16 and manually number 6.1.17. | Yes
James Gilb | Tensorcom | Editorial | 22 | 6.2.18 | 18 | According to the text in Clause 5, this is only used by a coordinator to switch another device. | Change the paragraph to read “These primitives are used by a coordinator to switch a device associated with it to another channel.” | Yes
James Gilb | Tensorcom | Editorial | 22 | 6.2.17 | 16 | Incorrect editorial instruction. | Change to “Insert the following subclauses after 6.2.17.” | Yes
James Gilb | Tensorcom | Technical | 23 | 6.2.18.1 | 2 | According to the text in Clause 5, this is only used by a coordinator to switch another device. | Change “used by a device” to be “used by a coordinator” | Yes
James Gilb | Tensorcom | Editorial | 23 | 6.2.18.1 | 3 | This sentence belongs after the primitive definition (according to 802.15.4 editorial convention). | Move “On receipt of … notification command” to just before “For MBANS devices ...” | Yes
James Gilb | Tensorcom | Technical | 23 | 6.2.18.1 | 22 | This is defined earlier in the frame formats, plus, it is not a default value, it is the only allowed value. | Delete “For MBANS devices, the default value is EXTENDED_ADDRESS” | Yes
James Gilb | Tensorcom | Editorial | 23 | 6.2.18.1 | 22 | Primitive parameters are a single word with no spaces. | Change “Channel Number” to be “ChannelNumber” | Yes
James Gilb | Tensorcom | Technical | 24 | 6.2.18.1 | 1 | These two paragraphs are trying to say to much and end up not covering all cases. The command is always sent according to the TxIndirect parameter. Furthermore, there is no reason for MBANS devices to send it always in an indirect manner. | Delete both paragraphs, the use of direct and indirect transmission is already described in the base standard in subclause 5.1.5 and in the draft in 5.1.2.3.5. If you feel the need to mention it here, add to the previous paragraph ending in “notification command.” the phrase “using the transmission method, defined in 5.1.5, indicated in the TxIndirect parameter.” | Yes
James Gilb | Tensorcom | Editorial | 23 | 6.2.18.1 | 1 | The names of MLME primitives use hyphens between words according to the editorial convention in the base standard. | Change to “MLME-CHANNEL-SWITCH.???” here and throughout, assuming that sanity does not prevail and this abomination remains in the draft. | Yes
James Gilb | Tensorcom | Technical | 24 | 6.2.18.2 | 17 | This is defined earlier in the frame formats, plus, it is not a default value, it is the only allowed value. | Delete “For MBANS devices, the default value is EXTENDED_ADDRESS” | Yes
James Gilb | Tensorcom | Editorial | 25 | 6.2.18.3 | 21 | Extra space. | Delete the extra space in front of “ The addressing mode ...” | Yes
James Gilb | Tensorcom | Editorial | 25 | 6.2.18.3 | 21 | This is defined earlier in the frame formats, plus, it is not a default value, it is the only allowed value. | Delete “For MBANS devices, the default value is EXTENDED_ADDRESS” | Yes
James Gilb | Tensorcom | Editorial | 25 | 6.2.18.3 | 23 | Incorrect editorial instruction. This is already covered by the previous insert for all of these subclauses. | Delete “Insert:” | Yes
James Gilb | Tensorcom | Technical | 26 | 6.2.19.1 | 4 | For better or worse, this “feature” allows the request to any coordinator, not just the PAN coordinator. | Change “PAN coordinator” to be “coordinator” on line 4 and line 6. | Yes
James Gilb | Tensorcom | Editorial | 29 | 6.2.20.1 | 2 | The names of MLME primitives use hyphens between words according to the editorial convention in the base standard. | Change to “MLME-GRANT-ASSOC-PROXY.???” (it is too long if you don't abbreviate ASSOCIATION) here and throughout, assuming that cooler heads do not prevail and this silliness remains in the draft. | Yes
James Gilb | Tensorcom | Editorial | 29 | 6.2.20.1 | 2 | Incorrect article. | Change “a FFD” to be “an FFD” | Yes
James Gilb | Tensorcom | Technical | 29 | 6.2.20.1 | 6 | The ChannelNumber and ChannelPage are not required (unlike in the case of association) because the FFD is already associated with the coordinator and knows what channel it is on. | Delete the parameters “ChannelNumber” and “ChannelPage” from the primitive and the table. | Yes
James Gilb | Tensorcom | Editorial | 29 | 6.2.20.1 | 19 | OK, this is a mistake of mine in the base standard, but no reason to repeat it here. Primitives don't have addressing modes and we don't refer to the MPDU here, usually we refer to the frame or generically as the request or response. | Change “The coordinator addressing mode for this primitive and subsequent MPDU.” to be “The coordinator addressing mode to be used in the request.” | Yes
James Gilb | Tensorcom | Technical | 29 | 6.2.20.1 | 19 | The device that sends this is not associating, it is requesting permission (for some strange reason) to associate other devices. | Change “The identifier of the PAN with which to associate.” to be “The current PAN ID.” | Yes
James Gilb | Tensorcom | Technical | 29 | 6.2.20.1 | 19 | The device that sends this is not associating, it is requesting permission (for some strange reason) to associate other devices. | Change “The address of the coordinator with which to associate..” to be “The address of the coordinator.” | Yes
James Gilb | Tensorcom | Technical | 29 | 6.2.20.1 | 19 | This is supposed to be an abstract interface, not a bit-accurate interface. Hence the specifics of the encoding should not be handled here. | For the Range, Change to “0-31” and for Description, delete “The number is offset by 0xa0.” | Yes
James Gilb | Tensorcom | Technical | 30 | 6.2.20.2 | 11 | This is supposed to be an abstract interface, not a bit-accurate interface. Hence the specifics of the encoding should not be handled here. | For the Range, Change to “0-31” and for Description, delete “The number is offset by 0xa0.” | Yes
James Gilb | Tensorcom | Technical | 30 | 6.2.20.2 | 13 | Incorrect description of the result of receiving this frame. | Change to “When the next higher layer of a coordinator receives this primitive, the coordinator determines whether to accept or reject the request to grant short addresses for proxy association.” | Yes
James Gilb | Tensorcom | Technical | 30 | 6.2.20.3 | 17 | Incorrect description of the primitive. | Replace “reports the results of an” with “is used to initiate a response to an” | Yes
James Gilb | Tensorcom | Technical | 31 | 6.2.20.3 | 2 | This is supposed to be an abstract interface, not a bit-accurate interface. Hence the specifics of the encoding should not be handled here. | For the Range, Change to “0-31” and for Description, delete “The number is offset by 0xa0.” | Yes
James Gilb | Tensorcom | Editorial | 31 | 6.2.20.3 | 2 | Extra carriage return. | Change the Description to be a single paragraph. | Yes
James Gilb | Tensorcom | Editorial | 31 | 6.2.20.3 | 5 | Missing comma. | Change to “, as described in 5.3.12,” | Yes
James Gilb | Tensorcom | Technical | 32 | 6.2.20.4 | 2 | This is supposed to be an abstract interface, not a bit-accurate interface. Hence the specifics of the encoding should not be handled here. | For the Range, Change to “0-31” and for Description, delete “The number is offset by 0xa0.” | Yes
James Gilb | Tensorcom | Technical | 32 | 6.2.20.4 | 2 | You found another error in the base standard. There are two status fields, AssocStatus and status. The first one is the one passed in the frame, the second one is an internal status based on internal errors. | Add a parameter “AssocStatus” with Type “integer”, Range “As defined in 5.3.2.3' and descripton “The status of the grant association proxy attempt.” and delete “The value of the status field of the association response command, as defined in 5.3.2.3,” from the range of the status parameter. | Yes
James Gilb | Tensorcom | Technical | 30 | 6.2.2.0.3 | 24 | This is not the “status” parameter, which is an internal status generated based on sending a frame. This should be “AssocStatus”. Yes, it is wrong in the base standard. | Change “status” to be “AssocStatus” here and in the table. In the table, change its type to be Integer. | Yes
James Gilb | Tensorcom | Editorial | 32 | 6.2.21 | 6 | The title is not correct as this is not part of the grant process. | Change the subclause title to be “Association proxy notification primitives” | Yes
James Gilb | Tensorcom | Technical | 32 | 6.2.21 | 7 | The description of this subclause is incorrect. | Change “These primitives are used when a device requests a grant of association proxy.” to be “These primitives are used to notify the coordinator when a device has associated other devices via proxy association.” | Yes
James Gilb | Tensorcom | Editorial | 32 | 6.2.21.1 | 10 | Incorrect capitalization. Field names are capitalized when referring to the specific field. This is a generic description. | Change “Capability Information” to be “capability information” | Yes
James Gilb | Tensorcom | Technical | 32 | 6.2.21.1 | 10 | We don't know what frame was used to associate the devices as the description says that it is outside of the scope of this standard. | Change “using the grant associated proxy command 5.3.11” to be “by the FFD” | Yes
James Gilb | Tensorcom | Editorial | 32 | 6.2.21.1 | 9 | Incorrect article. | Change “a FFD” to be “an FFD” | Yes
James Gilb | Tensorcom | Editorial | 33 | 6.2.21.1 | 15 | The description could be better. | Change “to which the association proxy is intended.” to be “that is being notified of the proxy association.” here and for the next two descriptions. | Yes
James Gilb | Tensorcom | Editorial | 33 | 6.2.21.1 | 15 | Incorrect description. | Change “coordinator on successful association” to be “FFD to the newly associated device.” | Yes
James Gilb | Tensorcom | Editorial | 33 | 6.2.21.1 | 17 | These sentences repeat information previously defined in the table. Repetition of normative information is evil. Just say no to evil. | Delete the paragraph “The AssocShortAddress is the address … Capability Information are for this device.” | Yes
James Gilb | Tensorcom | Technical | 33 | 6.2.21.1 | 17 | This subclause does not describe what happens when this primitive is received by the MLME. | Don';t bother trying to come up with a description, just delete proxy association and all associated figures, primitives, frame formats, friends, bank accounts, email addresses, etc. Proxy association is not only unnecessary, it also breaks the 802.15.4 architecture. | Yes
James Gilb | Tensorcom | Editorial | 33 | 6.2.21.2 | 20 | Incorrect capitalization. Field names are capitalized when referring to the specific field. This is a generic description. | Change “Capability Information” to be “capability information” | Yes
James Gilb | Tensorcom | Technical | 33 | 6.2.21.2 | 22 | The address is not allocated during the grant procedure but rather during some sort of proprietary procedure. | Change “during the grant association proxy request” to be “by proxy association.” | Yes
James Gilb | Tensorcom | Technical | 3 | 5.1.2.3.5 | 4 | The scope of this amendment is a new PHY and the MAC modifications necessary to implement the PHY. The channel switch mechanism not required to implement the PHY. Indeed, no connection between the unique requirements of MBANs and this function is given. In addition, channel switching for a PAN is already supported via the coordinator realignment command. | Delete 5.1.2.6 and all frames, procedures and primitive related to Channel switch. | Yes
James Gilb | Tensorcom | Technical | 34 | 6.2.21.2 | 2 | The coordinator knows what its address and PAN ID are, no reason to pass them up in the .indication primitive. | Delete “CoordAddressMode”, “CoordPANId”, and “CoordAddress” from the primitive semantics and from the table. | Yes
James Gilb | Tensorcom | Editorial | 32 | 6.2.21.1 | 8 | The names of MLME primitives use hyphens between words according to the editorial convention in the base standard. | Change to “MLME-ASSOC-PROXY.???” (it is too long if you don't abbreviate ASSOCIATION) here and throughout,unless the group does the right thing and deletes this insanity. | Yes
James Gilb | Tensorcom | Editorial | 35 | 6.2.21.3 | 3 | The short address is assigned by the FFD, not the coordinator. Yes, that is silly, but that is what is proposed with this weird feature. | Change “allocated by the coordinator on successful association” to be “of the device whose capability information was sent to the coordinator.” | Yes
James Gilb | Tensorcom | Editorial | 35 | 6.2.21.3 | 3 | The device is not requesting association, it is getting confirmation that it has updated the coordinator with information about another device. | Change “The address of the device requesting an association proxy.” to be “The address of the device for which the capability information was sent to the coordinator.” | Yes
James Gilb | Tensorcom | Technical | 35 | 6.2.21.3 | 3 | This is not the “status” parameter, which is an internal status generated based on sending a frame. This should be “AssocStatus”. Yes, it is wrong in the base standard. | Change “status” to be “AssocStatus” here and in the table. In the table, change its type to be Integer. Keep a status parameter with the enumeration. | Yes
James Gilb | Tensorcom | Editorial | 35 | 6.2.22 | 8 | While it is not explained why, this mis-feature can only be used by the PAN coordinator. | Change “when a device requests” to be “when a PAN coordinator requests” | Yes
James Gilb | Tensorcom | Technical | 35 | 6.2.22.1 | 14 | The primitive does not specify how the MAC will know to send this as a broadcast command on all channels or to a single device to confirm selection. | Add the DstAddress parameter and define it so that when it is the broadcast ID, the channel page and channel number are ignored (as all channels are used) and otherwise it is the coordinator that has been selected for the dubious honor of taking over for the PAN coordinator. Sort of. Except that this procedure is seriously broken. You should consider mentioning that as well, perhaps blinking text that says “Please don't use this feature, it is fundamentally broken.” | Yes
James Gilb | Tensorcom | Technical | 35 | 6.2.22.1 | 16 | The SrcAddrMode is not needed as the standard allows only one type of SrcAddrMode (extended). | Delete “SrcAddrMode” from this primitive and from the associated table. | Yes
James Gilb | Tensorcom | Technical | 36 | 6.2.22.1 | 5 | No MAC or PIB attributes were harmed in the production of this feature. Hence none need to be updated by the MAC. | Change “shall 5 first update the appropriate PHY and MAC PIB attributes, and then generates” to be “shall generate” | Yes
James Gilb | Tensorcom | Technical | 36 | 6.2.22.1 | 7 | The description here does not define what happens in the two cases, the first is looking for a sucker coordinator to take over and the second is to burden this new coordinator with a bunch of new devices that probably don't want to switch coordinators anyway. | Add to the description both cases. Better still, just delete the entire coordinator switch idea and do something useful instead. | Yes
James Gilb | Tensorcom | Technical | 36 | 6.2.22.2 | 13 | This is really the coordinator address, not the device address. | Change “DeviceAddress” to be “CoordAddress” | Yes
James Gilb | Tensorcom | Technical | 36 | 6.2.22.2 | 13 | The destination address determines if this is a request or a confirmation. However, these are not provided to the this soon to be maligned coordinator. | Add “DstAddrMode” and “DstAddress” parameters to the primitive and the table. If you don't know how to fill out the columns, then just delete coordinator switch as it is easier and will make the protocol run better. | Yes
James Gilb | Tensorcom | Technical | 37 | 6.2.22.2 | 6 | There is no description of the other case, the one in which the coordinator is confirmed as the coordinator to which the new devices will be sent. | Add a description of the second case, in which this command is received indicating that this FFD has been selected (imposed upon) to receive new devices. | Yes
James Gilb | Tensorcom | Editorial | 36 | 6.2.22.2 | 11 | Wrong phrase according to editorial convention of the base standard. | Change “are as follows:” to be “are:” | Yes
James Gilb | Tensorcom | Technical | 6 | 5.1.2.6 | 5 | The MLME interaction with the remote coordinators is not shown in the MSCs, yet there are two MLME primitives that are generated in the remote coordinators. | Do one of: update the MSCs to show the target coordinators, add MSCs that show the generation of the .indication and .response primitives being used, or delete coordinator switch (the best option). | Yes
James Gilb | Tensorcom | Technical | 37 | 6.2.22.3 | 8 | Incorrect description of the primitive. | Replace “reports the results of an” with “is used to initiate a response to an” | Yes
James Gilb | Tensorcom | Technical | 37 | 6.2.22.3 | 13 | This is really the coordinator address, not the device address. | Change “DeviceAddress” to be “CoordAddress” | Yes
James Gilb | Tensorcom | Technical | 38 | 6.2.22.3 | 5 | Incorrect cross reference | Change “5.3.16” to be “5.3.15.2”, at least until you fix the subclause numbering in 5.3.15 (see other comment). | Yes
James Gilb | Tensorcom | Editorial | 37 | 6.2.22.3 | 10 | Wrong phrase according to editorial convention of the base standard. | Change “are as follows:” to be “are:” | Yes
James Gilb | Tensorcom | Technical | 38 | 6.2.22.4 | 14 | The draft does not say that the MAC selects a single coordinator from among the ones that respond to determine the coordinator with which it will engage in coordinator switch. Furthermore, the best thing is probably to report all the coordinators that respond and allow the next higher layer to determine the with which it will perform coordinator switch. | Either a) delete coordinator switch (preferred) or b) change the PAN ID and address fields to be repeated so that the next higher layer can select with which to work. | Yes
James Gilb | Tensorcom | Technical | 39 | 6.2.22.4 | 2 | This is not an association attempt. | Change “The status of the association attempt.” to be “The status of the coordinator switch attempt.” | Yes
James Gilb | Tensorcom | Editorial | 39 | 6.3 | 6 | If a Clause or subclause does not contain any changes, then its title and number are not present in the draft. | Delete subclause 6.3 and 6.4.1 and manually number 6.4 and 6.4.2. | Yes
James Gilb | Tensorcom | Editorial | 39 | 6.4.2 | 10 | Incorrect editorial instruction. | Change to “Insert the following rows as shown in Table 52” | Yes
James Gilb | Tensorcom | Editorial | 40 | 7 | 4 | If a Clause or subclause does not contain any changes, then its title and number are not present in the draft. | Delete Clause 7 and manually number Clause 8. | Yes
James Gilb | Tensorcom | Editorial | 40 | 8.1 | 7 | Incorrect editorial instruction. | Change to “Change the first item in the list in 8.1 as shown.” | Yes
James Gilb | Tensorcom | Editorial | 40 | 8.1.1 | 12 | Incorrect editorial instruction. | Change to “Insert the following row as shown in Table 66” | Yes
James Gilb | Tensorcom | Editorial | 40 | 8.1.2.1 | 17 | If a Clause or subclause does not contain any changes, then its title and number are not present in the draft. | Delete subclauses 8.1.2.1 through 8.1.2.4 and manually number 8.1.2.5 | Yes
James Gilb | Tensorcom | Technical | 41 | 8.1.2.6 | 4 | The next channel page is 12 (I think, check with the WG technical editor). | Change “channel page 7” to be “channel page twelve” | Yes
James Gilb | Tensorcom | Editorial | 41 | 9 | 11 | If a Clause or subclause does not contain any changes, then its title and number are not present in the draft. | Delete Clause 9 and subclause 10.1. Manually number Clause 10 and subclause 10.2 | Yes
James Gilb | Tensorcom | Editorial | 41 | 10.2.1 | 16 | Incorrect editorial instruction. | Change to “Change the first paragraph of 10.2.1 as shown:” | Yes
James Gilb | Tensorcom | Editorial | 41 | 10.2.2 | 19 | If a Clause or subclause does not contain any changes, then its title and number are not present in the draft. | Delete subclauses 10.2.2 and 10.2.3. Manually number 10.2.4 | Yes
James Gilb | Tensorcom | Editorial | 41 | 10.2.4 | 22 | Incorrect editorial instruction. | Change to “Change the first paragraph of 10.2.4 as shown:” | Yes
James Gilb | Tensorcom | Editorial | 42 | 10.2.4 | 4 | Incorrect editorial instruction. | Change to “Change the title of Table 73 as shown:” | Yes
James Gilb | Tensorcom | Editorial | 42 | 10.2.5 | 8 | Incorrect editorial instruction. | Change to “Change the first paragraph of 10.2.5 as shown:” | Yes
James Gilb | Tensorcom | Editorial | 42 | 10.2.6 | 18 | Incorrect editorial instruction. | Change to “Change the first paragraph of 10.2.6 as shown:” | Yes
James Gilb | Tensorcom | Editorial | 42 | 10.3.1 | 28 | Incorrect editorial instruction. | Change to “Change the dashed list in 10.3.1 as shown:” | Yes
James Gilb | Tensorcom | Editorial | 43 | 10.3.2 | 2 | Incorrect editorial instruction. | Change to “Change the third paragraph of 10.3.2 as shown:” | Yes
James Gilb | Tensorcom | Editorial | 43 | 10.3.2 | 7 | Incorrect editorial instruction. | Change to “Change the title of Table 76 as shown:” | Yes
James Gilb | Tensorcom | Editorial | 43 | 10.3.3 | 11 | Incorrect editorial instruction. | Change to “Change the first paragraph of 10.3.3 as shown:” | Yes
James Gilb | Tensorcom | Editorial | 41 | 10.3.4 | 19 | If a Clause or subclause does not contain any changes, then its title and number are not present in the draft. | Delete subclause 10.3.4 and manually number 10.3.5 | Yes
James Gilb | Tensorcom | Editorial | 43 | 10.3.5 | 17 | Incorrect editorial instruction. | Change to “Change the first paragraph of 10.3.5 as shown:” | Yes
James Gilb | Tensorcom | Editorial | 43 | 10.3.5 | 20 | Incorrect editorial instruction. | Change to “Change the title of Table 77 as shown:” | Yes
James Gilb | Tensorcom | Technical | 44 | I.2 | 15 | If this is an informative annex, then there cannot be “may” or “shall” in it. | Delete the annex. It makes no sense to specify a frame format if it is informative. If it stays, you would have to delete normative language. | Yes
James Gilb | Tensorcom | Technical | 44 | I.2 | 15 | You cannot just insert a field into the beacon payload without either specifying where it goes or using an IE. | If you are going to do this (and it makes no sense to do this), add an IE or use an existing one (look at 4e) to communicate this channel information. | Yes
James Gilb | Tensorcom | Technical | 44 | I.2 | 15 | It makes no sense to send this in the beacon if the data is not authenticated. Note that the regulations suggest that there is a key protecting this channel information, i.e., that there is some sort of security and authentication from the central authority that authorizes deployment of these devices. | Since this is signed by a higher layer protocol, it makes sense not to pass this at the MAC. Use a higher layer to exchange this information in a secure manner and modify a PIB value or add one that specifies the channels that can be used. | Yes
James Gilb | Tensorcom | Technical | 44 | I.2 | 21 | According to the rules, a hub device is not necessarly an 802.15.4 coordinator. It could be, but it is not clear that this is required. Also, as I recall, the proposed FCC rules use a different term for this device. Also it is not clear that “beacon” in the rules is the same as “beacon” in the 802.15.4 sense. | Delete the footnote. | Yes
James Gilb | Tensorcom | Editorial | 44 | I.2 | 17 | Fields and frame formats are figures, not tables. | Change to be a figure, not a table. | Yes
James Gilb | Tensorcom | Editorial | 44 | I.2 | 17 | Field names are capitalized by 802.15.4 convention, even in the figure. | Capitalize all words in the field names in the figure. | Yes
James Gilb | Tensorcom | Editorial | 44 | I.2 | 20 | Field names are capitalized by 802.15.4 convention, even in the figure. | Change to “Channel Bitmap field” | Yes
James Gilb | Tensorcom | Editorial | 45 | I.2 | 4 | Field names are capitalized by 802.15.4 convention, even in the figure. | Change to “Channel Bitmap field” | Yes
James Gilb | Tensorcom | Editorial | 45 | I.2 | 7 | Field names are capitalized by 802.15.4 convention, even in the figure. | Change to “Valid Time field” | Yes
Anuj Batra | Texas Instruments | Editorial | 40 | 8.1 | 7 | "Iinsert" is spelled incorrectly | Change to "Insert" | Yes
Anuj Batra | Texas Instruments | Editorial | 41 | 8.1.2.6 | 4 | the channel page number should be written out in text, rather than specified as a number, in order to ensure consistency with previous sections | Replace "7" to "seven" | Yes
Anuj Batra | Texas Instruments | Editorial | 41 | 8.1.2.6 | 6,7,8 | MHz should be spelled out to ensure consistency with previous sections | Replace "MHz" with "megahertz" | Yes
Anuj Batra | Texas Instruments | Editorial | 41 | 10.2.1 | 18 | To ensure consistency with the 2450 MHz band statements, a new statement should be included that says support for the 2380 MHz O-QPSK PHY should be mandatory when operating in the 2380 MHz band | Insert the following text "Support for the 2380 MHz O-QPSK PHY is mandatory when operating in the 2380 MHz band." after the second paragraph in section 10.2.1 | Yes
Anuj Batra | Texas Instruments | Editorial | 41-42 | 10.2.4 | 22,1 | Modified text includes both a change and an insertion, therefore editor's instructions needs to change and the actual change in the text needs to be underlined | Replace editor's instruction with "Change and insert in the first paragraph of 10.2.4". Underline the word "bands" | Yes
Anuj Batra | Texas Instruments | Editorial | 42 | 10.2.4 | 4,5 | Modified text includes both a change and an insertion, therefore editor's instructions needs to change and the actual change in the text needs to be underlined | Replace editor's instruction with "Change and insert in the title of Table 73". Underline the word "bands" | Yes
Anuj Batra | Texas Instruments | Editorial | 42 | 10.2.5 | 8,11 | Modified text includes both a change and an insertion, therefore editor's instructions needs to change and the actual change in the text needs to be underlined | Replace editor's instruction with "Change and insert in the first paragraph of 10.2.5". Underline the word "bands" on line 11 | Yes
Anuj Batra | Texas Instruments | Editorial | 42 | 10.2.7 | 22,24 | Modified text includes both a change and an insertion, therefore editor's instructions needs to change and the actual change in the text needs to be underlined | Replace editor's instruction with "Change and insert in 10.2.7". Underline the word "bands" on line 24 | Yes
Anuj Batra | Texas Instruments | Editorial | 42 | 10.3.2 | 2,3 | Modified text includes both a change and an insertion, therefore editor's instructions needs to change and the actual change in the text needs to be underlined | Replace editor's instruction with "Change and insert in the third paragraph of 10.3.2". Underline the word "bands" on line 3 | Yes
Anuj Batra | Texas Instruments | Editorial | 42 | 10.3.2 | 7,8 | Modified text includes both a change and an insertion, therefore editor's instructions needs to change and the actual change in the text needs to be underlined | Replace editor's instruction with "Change and insert in the title of Table 76". Underline the word "bands" on line 8 | Yes
Anuj Batra | Texas Instruments | Editorial | 253 of 15.4-2011 | D.7.2.2 |  | To ensure consistency with the current 802.15.4-2011 document, a new line has to be insert into Table D.3 which defines the 2380 MHz O-QPSK PHY | Insert a new row after RF2 with the following information: 1st column = "RF3", 2nd column = "2380 MHz O-QPSK PHY", 3rd column = "Table 66, Clause 10", 4th column = "O.3". Reorder remaining "Item Numbers" as necessary | Yes
Anuj Batra | Texas Instruments | Editorial | 44 | I.1 | 5-13 | The text needs to be cleaned to make it easier to understand | Replace current text with the following: "To assist with coexistence to the primary users of the 2360-2390 MHz band, MBANS devices may be excluded from using some of the channels in this band (channels 0-5 and 7-12). The channels in the 2390-2400 MHz band (channels 6, 13 and 14) are always available for use. The channels that are excluded in the 2360-2390 MHz band may change over time. Regulations require that the operation of MBANS hub^2 devices have access to a mechanism that provides information on the portions of the band that cannot be used. The description of this mechanism is beyond the scope of this annex. To assist other MBANS devices, such as those connected to sensors, that do not have direct access to this mechanism, a bitmap may be used by a hub device to indicate the channels that are allowed to be used by the MBANS devices." | Yes
Anuj Batra | Texas Instruments | Editorial | 44 | I.1 | footnote | Insert IEEE before the standard number | Replace "802.15.4" with "IEEE 802.15.4" | Yes
Anuj Batra | Texas Instruments | Editorial | 44 | I.2 | 15,16 | The text in the first paragraph needs to be cleaned to make it easier to understand | Replace current text in the first paragraph with the following: "A bitmap of the channels that are available for use in the 2360-2390 MHz band may be inserted into the payload of the beacon (via the higher layers). The bitmap shall be formatted as shown in Table I.1." | Yes
Anuj Batra | Texas Instruments | Editorial | 44 | I.2 | 18 | Should capitalize the first letter of each field name so that it will stand out in the text later on | Replace "Channel bitmap" with "Channel Bitmap" and replace "Valid time" with "Valid Time" | Yes
Anuj Batra | Texas Instruments | Editorial | 45 | I.2 | 4-7 | The field names should be capitalized and the definition of the valid time should be cleaned up to explain that the time is an indication of when the current channel bitmap will be expire | Replace the last two paragraphs with the following: "The bits of the Channel Bitmap field shall be set to one when the corresponding channels are available for use and the bits of the Channel Bitmap field shall be set to zero when the corresponding channels are not available for use. The Valid Time field indicates the duration in minutes until the Channel Bitmap expires, or is no longer valid." | Yes
Benjamin A. Rolfe | Blind Creek Associates | General | 0 | 0 | 0 | Clause numbering doesn't match the base standard in a number of places. This amendment is to 802.15.4-2011 AND 802.15.4e-2012 AND 802.15.4g (nearly). | Align clause, figure and table numbering with the base standard including approved amendments: 802.15.4e-2012, 802.15.4g-2012 and 802.15.4f-2012 | Yes
Benjamin A. Rolfe | Blind Creek Associates | Technical | 0 | 0 | 0 | General: There seem to be quite a lot of MAC changes and not very many PHY changes, stretching (even for me) the scope of the amendment. Since you don't actully change the PHY layer other than to reband, it isn't clear why new MAC features are needed at all. It needs to be made clear why these MAC features are required for MBANS and/or to operate in the band (and thus in scope). This might go in Clause 4 "overview" and/or an informative annex. Alternately the WG may request a change in project scope to make this a MAC ammendment. | Only thre options: 1. Explain why each MAC changes are required to operate as an MBANS and/or in the band (thus required to support use of the PHY), 2. Remove the MAC changes and additions that are not needed to operate as an MBANS and/or in the bands, or 3. Request the WG to request a revised project scope to include MAC enhancements not required (and thus not EXCLUSIVE TO) MBANS. | Yes
Benjamin A. Rolfe | Blind Creek Associates | General | 0 | 4 | 0 | General comment: There is a lot of informative text in clause 5 and 6, but no clause 4 overview. A concise overview of MBANS, such as a brief sumary of what's different when operating as an MBANS, might help reveiwers understand why there are so many MAC changes. Moving explanative text from clause 5 and consolidating in an overview in clause 4 will make the normative text more clear and easier to use. | See comment | Yes
Benjamin A. Rolfe | Blind Creek Associates | Editorial | 0 | 0 | 6 | Put "(MBANS) after "services" since "services" is part of the achronym. NOTE: You still have MBAN in "Introduction" text on page iv | Fix it. | Yes
Benjamin A. Rolfe | Blind Creek Associates | Technical | 2 | 2 | 2 | Normative reference that isn't referenced? I can't find (maybe I missed it) reference to 802.1D. Either there is normative text missing or this is not a normative reference. Note that there is a bibliography in 802.15.4, which is the correct place to list other than normative references (but you should still have a reason why). | Delete reference if I isn't used. If it is used, include a cross reference. | Yes
Benjamin A. Rolfe | Blind Creek Associates | Technical | 2 | 3 | 3 | This is the cleanest "definitions" clause I have seen yet! It follows the IEEE-SA Style guide - A good example to others 802 groups. | Don’t' chane a thing, it's perfect! | No
Benjamin A. Rolfe | Blind Creek Associates | Technical | 3 | 5.1.2.3.5 | 7 | This is awkward and not technically correct as it (unintentionally I *assume*?) implies a requiremetn on the higher layer. The determination of "when a coordinator wants" is difficult to define normativel, and out of scope of this standard. I am guessing what is meant is to define what the MAC does when the primitive is issued by the higher layer (and guessing is not really ideal). It needs to be stated as such. This paragraph belongs in the description of the primitive. Also a brief overview of channel switch in clause 4 would help provide context. | Move the first part to the MLME-CHANNELSWITCH.request primitive subclause (page 24, line 1). Merged with text there it becomes: "On receipt of the MLME-CHANNELSWITCH.request the MLME shall send the channel switch notification command. If the TxIndirect parameter set to TRUE, the channel switch notification command will be sent using indirect transmission as described in 5.1.5. Otherwise the MLME shall send the channel switch notification command to the device directly. If the channel switch notification command cannot be sent the MAC sublayer shall notify the next higher layer by issuing the MLME-CHANNELSWITCH.confirm with an appropriate status to indicate the cause for failure. " | Yes
Benjamin A. Rolfe | Blind Creek Associates | Technical | 3 | 5.1.2.3.5 | 18 | This paragraph is describing the MLME primitive. | Move this paragraph to the MLME-CHANNELSWITCH.request primitive subclaue. | Yes
Benjamin A. Rolfe | Blind Creek Associates | Technical | 3 | 5.1.2.3.5 | 20 | Change to describe response to the channel switch command, and move details of primitive to clause 6 where the primitive is defined. Also, does the recepient actually change channel? | Replace with the following paragraph:"Upon receipt of the channel switch command (5.3.10) the MLME shall inform the next higher layer vai the MLME-CHANNELSWITCH.indication primitive as described in [cross reference to primitive]" and move remaining details to the primitive description. | Yes
Benjamin A. Rolfe | Blind Creek Associates | Technical | 3 | 5.1.2.3.5 | 24 | Need to specify what happens when the channel switch notification goes wrong, which it can in several very probably ways: 1. The channel switch command is sent but not received by the intended device; in that cases no Ack should be received, sender knows it went badly, hopefully no one things it is OK to switch, and this is the benign failure case. 2. The channel switch command is received OK, and acknowledged, but the ack is not received OK. In this case the recipient thinks all is well, sender thinks not due to lack of ack, recipient switches, sender doesn’t. 3. The channel switch is performed by both devices but the new channel has gone bad. Case 2 seems critical as it results in an irreversable disconnect between the two devices. It is a very good idea to restrict the channel switch command is to be unicast, as implied by the MSC via the presence of an ack, but it is not explicitly stated and the MSC is only an example (as it covers only the indirect case). If this sort of channel switch is broadcast, and not associated with some sort of identified network event like a beacon, it will have unintended (ugly) consequences. In general assume a wireless channel is unreliable. This is especially true for this feature, which is likley invoked when interference or other impairments are causing high error rates (thus the desire to try a different channel). As written, a single packet failure can lead to a reconfiguration without obvious recovery. | The switch needs several things to be reliable. Consider adding redundnat notifications so that a single missed packet doesn't leave a device hanging; consider an expiration time on the switch command with the recovery being to revert to the origional conditions upon timeout. | Yes
Benjamin A. Rolfe | Blind Creek Associates | Technical | 4 | 5.1.2.6 | 9 | The coordinator switch mechanism as described raises many questions. From the text given, it is not clear what capability is supported with this coordinator hand-over that isn’t already supported by the MAC, and seems vulnerable to failures. There appear to be significant parts missing. It is not clear what the advantage in efficiency or effectiveness is of having the PAN coordinator make association decisions for associated devices There is no context given that helps the reader understand why the MBAN PHY requires a PAN Coordinator initiated hand-off. The following stand out as potentially critical problems: • Assumes that an device within the SoI of the PAN coordinator is in range of all associated devices. There are many reasons this will not be true. The scan results of one device, while possibly helpful to nearby neighbors, are not assured to be valid: we don’t know the location of neighbors, the quality of their receiver implementation, transmit power capability, obstructions to RF propagation can affect one neighbor quite differently from another, likewise interference sources, and so on. • Not clear why this is required to for the MBAN PHY to operate, or for operation in the MBAN band or what benefits are achieved; • Requires every PAN coordinator to be capable of transmitting and receiving on more than one channel simultaneously; • Assumes that if a PAN coordinator responds at one instant that it can “handle” a hand-over, that it will accept associations for an arbitrary duration in the future; • Single packet failure at several points can leave a device orphaned, requiring it to scan, associate, etc. thus nullifying any benefit from the coordination attempt; • There are a plethora of reasons the association with the new coordinator may fail after commanded, which are not addressed; The wireless medium is not inherently reliable. • If any device involved moves, or any potential interference source moves or changes, it all seems to badly wrong quickly • Implicit in the assumption seems to be that all devices may be part of only one PAN at any time, which is not a correct assumption; The MAC allows a device to associate with multiple PANs. | It's not entirely clear what the ultimate goal of this scheme is, but there are several alternatives that come to mind: 1. Replaced with an informative annex describing a coordinated hand-over using the existing MAC features; 2. Replace with an Information Element definition for exchange between devices of information on what PAN coordinators and/or other neighbors have been detected. This could allow a devices to share scan results and other information which may be used (by a higher layer management entity) to make association decisions. An informative annex could be added to describe how MBANs can use this to meet the operational or regulatory requirements that make this sort of PAN shifting necessary. It may be some aspect of the MBAN regulations or expected applications that I don’t understand require this capability. I can only go by what is in the draft. If there is “more to the story” I suggest an informative annex might shed light on why this unusual capability is required. Then the potential failure points must be evaluated and appropriate recovery mechanisms provided. The function may instead be better handled using the existing MAC features where each device makes it’s own decisions regarding what PANs to join. | Yes
Benjamin A. Rolfe | Blind Creek Associates | Technical | 5 | 5.1.2.6 | 7 | The decision of which new coordinator to select is out of scope of this standard (agreed) but how does the NHL indicate this? Figure 16c shows the MAC selecting the new channel and sending the switch channel command without higher layer interaction. | Believe you need additional indications and requests at the SAP so the higher layer can process the information and make a decisions. | Yes
Benjamin A. Rolfe | Blind Creek Associates | Technical | 6 | 5.1.3.3 | 10 | I don't see the purpose or benefit of the association proxy. There may be assumptions regarding MBAN network topologies that are not stated. A device that can not communicate with the PAN coordintaor would have no reason to associate with it via a proxy. It the intent is to extend the PAN via forwarding, this is provided already by the MAC. Perhaps the assumption is that a device can associate with only one PAN coordinator at a time, and that a device can not form a PAN as well as associate with another PAN - both capabilities supported by the existing MAC.
Benjamin A. Rolfe | Blind Creek Associates | Technical | 6 | 5.1.3.3 | 11 | "A device shall attempt a request for grant of association proxy after having first associated with a suitable 11 PAN." states a requiremetn I don't think you mean. Not all devies will need or want to use this feature, Many devices will be satisfied to associate with a suitable PAN coordinator, while others may operate in peer-to-peer networks. As written this states all devices that associate will attempt a request for grant of association proxy (whateve that is). I *think* what you mean is that before a device attempts to request association it must already be associated with a PAN. Further, since association is controlled by the higher layer, we can't prescribe normative requirements on the higher layer. If the point is proxy association can't be done unless assoicated, then you need to state it something like "if a requiest is recieved by the higher layer to initate association proxy, but the devices is not assoicated with a PAN coordinator that supports association proxy, the MLME shall not attempt to proxy associate and shall return the appropriate failure status as described in | Restate using appropriate normative language within the scope of the standard.
Benjamin A. Rolfe | Blind Creek Associates | Technical | 6 | 5.1.3.3 | 19 | Stating what something doesn't mean is not really helpful, nor correct normative text. It's also not technically complete as I anm sure there are nearly an infinite number of things the acknowledgment doesn't mean ;-) | State what the acknowledgment DOES mean
Benjamin A. Rolfe | Blind Creek Associates | Technical | 6 | 5.1.3.3 | 23 | "The coordinator shall" is stating a "shall" on the higher layer process that is out of scope of the standard. How the coordinator determins if reasources are available or otherwise that it can allow association requiers decisions made by a higher layer entity. No mechanism is defined for higher layer interaction in the decisionm, nor is the process for the MAC to make such decisions described (which would be IMO out of scope). Terms like "if the coordinator determines..." are used in several places in the paragraph without defining how such determination is made. | Restate correctly and indicate how the higher layer gets information from the MAC and controls when and how the MAC responds. | Yes
Benjamin A. Rolfe | Blind Creek Associates | Technical | 7 | 5.1.3.3 | 12 | What is "network-topology-dependent parameter" ?? It "shall be set" by whom? Hitgher layer? Then it can't be "shall" since the requirements on the higher layer are out of scope of this standard. | Restate correctly so as not to be stating requirements of the higher layer. | Yes
Benjamin A. Rolfe | Blind Creek Associates | Editorial | 7 | 5.1.3.3 | 6 | "The grant association proxy response command shall be sent to the device requesting 6 the grant of association proxy using indirect transmission" can it never be sent directly? Why? | clarify
Benjamin A. Rolfe | Blind Creek Associates | Editorial | 7 | 5.1.3.3 | 11 | "the device shall wait for at most macResponseWaitTime from when the command is received for the coordinator to make its grant of association proxy decision;" is an unverifiable SHALL. There is no way to verify how long a device takes to make a decision, only how long it takes before some externally visible action occurs. | This sort of misuse of "shall" appears all over this clause. Please fix every occurane of unverifiable requiremetns or requiremets stated for higher layer actions.
Benjamin A. Rolfe | Blind Creek Associates | Editorial | 7 | 5.1.3.3 | 11 | General on this clause: it appears that this scheme assumes every device but the PAN coordinator is capable only of indiret transmission. It also seems like it will work only in beacon enabled PAN. However neither constriant is stated nore explained, and neither makes sense to me. | clarify
Benjamin A. Rolfe | Blind Creek Associates | Editorial | 22 | 6.2 | 17 | Clause number 6.2.18 is already taken, but you can start at 6.2.22. | Renumber as 6.2.22 | Yes
Benjamin A. Rolfe | Blind Creek Associates | Technical | 24 | 6.2.18.1 | 1 | No reason to restrict this MAC MLME primitive to MBAN devices. | Delete "For MBAN devices" | Yes
Benjamin A. Rolfe | Blind Creek Associates | Technical | 24 | 6.2.18.1 | 1 | Move the description of what the primitive does from 5.1 to here. Or at the very least, add a cross reference. There are a number of problems with the way it is now, starting with the repitition of normative text (said the indirect bit already). | as per comment | Yes
Benjamin A. Rolfe | Blind Creek Associates | Editorial | 40 | 8.1 | 7 | Editing instructions aren't correct. "Iinsert" probably meant "Insert" but that means insert new text, so as shown you'd be creating redundant text - you are really changing text that is already in the base standard. This is a "change" with the inserted text shown underlined. See description of "insert" and "change" on Page 1. | Correct editing instruction: "Change first bullet text of second bullet list as indicated" | Yes
Benjamin A. Rolfe | Blind Creek Associates | Technical | 40 | 8.1.1 | 12 | Incorrect editing instruction. Should be "insert new row" and the new text isn't underlined. | Correct editing instruction: "Insert the following new row in table 66:" and don't underline the new text. | Yes
Benjamin A. Rolfe | Blind Creek Associates | Technical | 41 | 8.1.2.6 | 4 | Channel page 7 is already defined in the base standard. As are 8 and 9 (4g and 4f). | Consult WG numbering authority and WG technical editor (both Gilb) for coordintated assignment. | Yes
Benjamin A. Rolfe | Blind Creek Associates | Technical | 41 | 10.2.1 | 15 | Editing instructions aren't correct. The text indicates a change to existing paragraph. | Correct editing instruction: "Change the first paragraph of 10.2.1 as indicated" | Yes
Benjamin A. Rolfe | Blind Creek Associates | Technical | 41 | 10.2.4 | 22 | Editing instructions are incorrect. The text is indicated a change. | Correct editing instruction: "Change the first paragraph of 10.2.4 as indicated" | Yes
Benjamin A. Rolfe | Blind Creek Associates | Technical | 42 | 10.2.4 | 4 | Editing instructions are incorrect. The text is indicated a change. | Correct editing instruction: "Change the title of Table 73 as indicated:" | Yes
Benjamin A. Rolfe | Blind Creek Associates | Technical | 42 | 10.2.5 | 8 | Editing instructions are incorrect. The text is indicated a change. | Correct editing instruction: "Change the first paragraph of 10.2.5 as indicated" | Yes
Benjamin A. Rolfe | Blind Creek Associates | Technical | 42 | 10.2.6 | 17 | Editing instructions are incorrect. The text is indicated a change. | Correct editing instruction: "Change the first paragraph of 10.2.6 as indicated" | Yes
Benjamin A. Rolfe | Blind Creek Associates | Technical | 42 | 10.2.7 | 21 | Editing instructions are incorrect. | Correct editing instruction: "Change the first paragraph of 10.2.7 as indicated" | Yes
Benjamin A. Rolfe | Blind Creek Associates | Technical | 42 | 10.3.1 | 27 | Editing instructions are incorrect. | Two choices here: either you say "Insert the following items into the bulleted list in 10.3.1" and show ONLY the new item, not underlined, or you give the entire list as you have now and the instruction is "Change the bulleted list in 10.3.1 as indicated". | Yes
Benjamin A. Rolfe | Blind Creek Associates | Technical | 43 | 10.3.2 | 2 | Editing instructions are incorrect. | Correct editing instruction: "Change the third paragraph of 10.3.2 as indicated" | Yes
Benjamin A. Rolfe | Blind Creek Associates | Technical | 43 | 10.3.2 | 7 | Editing instructions are incorrect. | Correct editing instruction: "Change title of table 76 as indicated" | Yes
Benjamin A. Rolfe | Blind Creek Associates | Technical | 43 | 10.3.3 | 11 | Editing instructions are incorrect. | Correct editing instruction: "Change the first paragraph of 10.3.3 as indicated" | Yes
Benjamin A. Rolfe | Blind Creek Associates | Technical | 43 | 10.3.5 | 17 | Editing instructions are incorrect. | Correct editing instruction: "Change the first paragraph of 10.3.5 as indicated" | Yes
Benjamin A. Rolfe | Blind Creek Associates | Technical | 43 | 10.3.5 | 20 | Editing instructions are incorrect. | Correct editing instruction: "Change title of table 77 as indicated" | Yes
Benjamin A. Rolfe | Blind Creek Associates | Editorial | 44 | Annex I | 1 | Annex I already exists in the base standard (in 4e). Actually twice (take a look at 4g - may change during publication but also used "I"). Also J, K, L and M (and maybe N) are used already. | Conslut WG Technical Editor for what annex letter we're up to by now | Yes
Benjamin A. Rolfe | Blind Creek Associates | Technical | 44 | Annex I | 3 | You have "shalls" in an informative annex. By definition an informative annex can not contain normative requirements. Also on page 45 line 4 and 5. | Suggest you define an IE for the channel bitmap in clause 5. This moves the normative part into clause 5. The informational text on how the IE is used for coexistence unique the the MBAN bands can stay in this informative annex. | Yes
Benjamin A. Rolfe | Blind Creek Associates | Technical | 44 | Annex I | 8 | Annex I: Strongly suggest that an Information Element be defined for the MBAN channel bit map. This enables an interoperable (and extensible) way to add information to beacons. | Define "MBAN Band Channel Bitmap IE" in caluse 5.2.4 | Yes
Benjamin A. Rolfe | Blind Creek Associates | General | vi | 0 | 8 | Incorrect spelling of treasurer's name | Correct name is "Benjamin A. Rolfe" | Of Course!
Benjamin A. Rolfe | Blind Creek Associates | Technical |  |  |  | Says sthe MAC notifies the higher layer but doesn't specify how. | Finish the text (what MLME service, how paramters are set, etc.).
Benjamin A. Rolfe | Blind Creek Associates | Technical | 9 | 5.1.7.2 | 2 | This seems to be describing a capability already provided in the MAC. It presents changes that are not backwards compativle with the base standard. | Replace subclasue and associated stuff with an informative annex that describes the puropse of multi-perioidic GTS and provides guidance on using existing mechanisms provided in the standard.
Benjamin A. Rolfe | Blind Creek Associates | Technical | 11 | 5.2.2.1.3 | 2 | And figure 42. Changing the GTS specification field in this way ensures you can never operate a device that implelents this field in any situation where a device that implements the existing format can be present. No means is available to know if the new field is present in the GTS specification field. | Better to define the new information as an Information Element which can be included in beacons (or other frames too). The base standard provides this mechanism in a way compatible with legacy devices.
Phil Beecher | BCC | General | 4 | 5.1.2.6 | 9 | Coordinator Switch is Out of Scope for this Project | Remove Clause 5.1.2.6 | Yes
Phil Beecher | BCC | General | 6 | 5.1.3.3 | 10 | Association proxy is Out of Scope for this Project | Remove Clause 5.1.3.3 | Yes
Phil Beecher | BCC | General | 9 | 5.1.7.2 | 2 | New GTS functionality is Out of Scope for this Project | Remove all new additions to clause 5.1.7.2 | Yes
Phil Beecher | BCC | General | 9 | 5.1.7.4 | 26 | New GTS functionality is Out of Scope for this Project | Remove all new additions to clause 5.1.7.4 | Yes
Phil Beecher | BCC | General | 10 | 5.1.7.6 | 10 | New GTS functionality is Out of Scope for this Project | Remove all new additions to clause 5.1.7.6 | Yes
Phil Beecher | BCC | General | 11 | 5.2.2.1.3 | 1 | New GTS functionality is Out of Scope for this Project | Remove all new additions to clause 5.2.2.1 | Yes
Phil Beecher | BCC | General | 20 | 5.3 | 18 | New MAC functionality is Out of Scope for this Project | Remove all new additions to clause 5.3 | Yes
Phil Beecher | BCC | General | 21 | 6.2 | 16 | New MAC functionality is Out of Scope for this Project | Remove all new additions to clause 6.2 | Yes
Phil Beecher | BCC | General | - | - | - | With reference to my other comments, I don't see how these MAC additions are required to support MBAN, either in supporting the PHY or supporting FCC regulations | Remove all new MAC additions which are not required to support the PHY, or justify how these are required to support FCC operation? | Yes
Clint Chaplin | Samsung Electronics | Editorial | vi |  | 8 | I am no longer the 802.15 treasurer | Replace with Ben Rolfe | Yes
Clint Chaplin | Samsung Electronics | Technical | 5 | 5.1.2.6 | 1 | I do not understand one feature of this figure. On the PAN Coordinator MAC column, arrows are shown going out to the left, down, and then back to the main line, looking like a bypass to the coordinator switch request/response messages. Is this what was intended? The text body says that coordinator switch requests shall be sent on all channels. | Please clarify. | Yes
Clint Chaplin | Samsung Electronics | Editorial | 14 | 5.3.10 | 4 | "at certain time" | "at a certain time" | Yes
Clint Chaplin | Samsung Electronics | Editorial | 33 | 6.2.21.1 | 16 | "proxy in intended" | "proxy is intended" | Yes
Clint Chaplin | Samsung Electronics | Editorial | 34 | 6.2.21.2 | 15 | "proxy in intended" | "proxy is intended" | Yes
Clint Chaplin | Samsung Electronics | Technical | 39 | 6.2.22.4 | 3 | "The status of the association attempt." | "The status of the coordinator switch attempt." | Yes
Paul Chilton | NXP Semiconductors | Editorial | 1 |  | 7 | The term MBANS is defined on page 10 line 7 as "Medical Body Area Network Services". The abbreviation in the title should either be MBAN referring to the words "Medical Body Area Network" or should be moved after "services" so that it refers to the full title "Medical Body Area Network Services" | Change wording of title to "Amendment: Alternative Physical Layer Extension to support Medical Body Area Networks Services (MBANS) operating in the 2360-2400 MHz band | No
Paul Chilton | NXP Semiconductors | Editorial | 3 | 5.1.3.2.5 | 25 | Missing "a" in sentence | Change sentence to "...to successfully transmit a channel switch notification command..." | No
Paul Chilton | NXP Semiconductors | Technical | 5 | 5.1.2.6 | 5-7 | Using the coordinator switch request command to both invite other coordinators to indicate that they can be prospective new parents for the devices which are children of the requesting coordinator, and to also indicate to the chosen coordinator that it will be receiving new devices seems wrong. The only way that coordinators can discriminate between the initial coordinator switch request command and the one used to tell them that they have been selected is because the first arrives as a broadcast and the second is a unicast. |  | No
Paul Chilton | NXP Semiconductors | Technical | 5 | 5.2.1.6 | 5-7 | How will the protocol handle the case where a first coordinator makes a coordinator switch request broadcast, and a second coordinator replies, and then a third coordinator sends its own coordinator switch request broadcast. Should the second coordinator reply again? In which case if the first coordinator selects the second to be the new parent for its devices and notifies it, and then the third also selects the second to be the new parent for its devices, what happens if the second coordinator no longer has space for the devices from the third coordinator | If a coordinator has already responded to a broadcast coordinator switch request, it should not be allowed to respond to another broadcast coordinator switch request unless it has either already received a reply to its response in the form of a unicast coordinator switch request corresponding to the original broadcast in which case it should decrement its capacity for receiving further devices from other coordinators, or a timeout period has expired (to deal with the case where the originator of the broadcast request does not choose this coordinator) | Yes
Paul Chilton | NXP Semiconductors | Technical | 13 | 5.1.2.6 |  | The protocol does not have a method for clearing the state on those coordinators which respond to a coordinator switch request broadcast transmission, but which are not selected to receive the devices from the initiating coordinator. | Define a timer which starts when a coordinator sends a broadcast coordinator switch response. The timeout period should be sufficient to cover the time taken for the initiating coordinator to select and unicast a reply to the chosen responding coordinator. During the time that the timer is running the coordinator may not respond to other broadcast coordinator switch request transmissions | Yes
Paul Chilton | NXP Semiconductors | Editorial | 5 | 5.1.2.6 | 9 | Text refers to "coordinator switching request command" | Change to "coordinator switch request command" | No
Paul Chilton | NXP Semiconductors | Editorial | 5 | 5.1.2.6 |  | Figures 16b should make it clear that it uses broadcast transmission for the coordinator switch command to distinguish from the unicast message shown in Figure 16c | Add "Broadcast" to the arrows labelled "Coordinator Switch Request" | No
Paul Chilton | NXP Semiconductors | Technical | 5 | 5.1.2.6 | 8 | Make explicit the fact that "...a successful confirmation of the coordinator switch request command..." is the reception of a coordinator switch response command | Change to "...a successful confirmation of the coordinator switch request command by the reception of a coordinator switch response command..." | Yes
Paul Chilton | NXP Semiconductors | Editorial | 7 | 5.1.3.3 | 1 | "...allocate a set of short addresses to the devices..." Should this refer to the devices which will ultimately receive the short addresses or should it be the device (singular) which is becoming the association proxy. Needs clarification | Clarify that the text is referring to the set of devices or that it should say "device". | Yes
Paul Chilton | NXP Semiconductors | Editorial | 7 | 5.1.3.3 |  | It can be difficult to track the difference between the device which becomes the Association Proxy and those new devices which eventually join the network via the Association Proxy device, since the term "device" is used throughout the text and the role a particular device has must be inferred from the context | Introduce a term such as Association Proxy device to distinguish between the device which operates as the Association Proxy and those devices which join the network via the device operating as the association proxy | No
Paul Chilton | NXP Semiconductors | Editorial | 8 | 5.1.3.3 |  | The message flows between the Coordinator, the device requesting grant of association proxy and the devices requesting association proxy are not clear | Include a diagram to show the communication between the Coordinator, Association Proxy and joining devices to show the source and destination of the message flows that are involved during grant of association proxy and association proxy sequences as a system | No
Paul Chilton | NXP Semiconductors | Editorial | 14 | 5.3.10 | 4 | The sentence "In MBANS, this command shall only be sent by a PAN coordinator" uses the abbreviation for Medical Body Area Network Services. Should this refer to the plural of MBAN, which would be MBANs | Check meaning of text and amend if necessary | No
Paul Chilton | NXP Semiconductors | Editorial | 14 | 5.3.10.1 | 18-19 | The terms "macPANId" and "macExtendedAddress" should be in italics to be consistent with usage in the rest of 802.15.4-2011 | Italicise terms | No
Paul Chilton | NXP Semiconductors | Editorial | 15 | 5.3.11.1 | 4 | The name of the command in the phrase "...the grant associated proxy request command..." is incorrect | Change to read "....the grant association proxy request command..." | No
Paul Chilton | NXP Semiconductors | Editorial | 20 | 5.3.15.1.2 | 6 | Missing "s" in devices | Add s to "device" | No
Paul Chilton | NXP Semiconductors | Editorial | 24 | 6.2.18.2 | 44b | Missing "the" in "...of channel switch notification command." | Change to "...of the channel switch notification command" | No
Paul Chilton | NXP Semiconductors | Editorial | 32 | 6.2.21 | 6 | The title of the section should read "Association proxy notification primitives" | Change title | Yes
Paul Chilton | NXP Semiconductors | Technical | 33 | 6.2.21.1 | 15 | Is the value 0xffff valid for the CoordPANId field in table 44l? | Clarify if the broadcast PANId value should be included in the range | Yes
Paul Chilton | NXP Semiconductors | Technical | 34 | 6.2.21.2 | 15 | Is the value 0xffff valid for the CoordPANId field in table 44m? | Clarify if the broadcast PANId value should be included in the range | Yes
Dave Evans | Philips | Editorial | i | Title | 7 | In the title "Networks" should be "Network" (see PAR) | Delete the "s" | Yes
Dave Evans | Philips | Technical | 4 | 5.1.2.6 | 11 | "device re-alignment commands" is not correct | Change to "channel switch notification commands" | Yes
Dave Evans | Philips | Technical | 6 | 5.1.3.3 | 12 | Using "macAssociationPermit" for Association proxy will cause problems for legacy 802.15.4 devices | Change to "macAssociationProxyPermit" | Yes
Dave Evans | Philips | Technical | 6 | 5.1.3.3 | 15 | Using "macAssociationPermit" for Association proxy will cause problems for legacy 802.15.4 devices | Change to "macAssociationProxyPermit" | Yes
Dave Evans | Philips | Technical | 6 | 5.1.3.3 | 21 | “The acknowledgment to a grant association proxy request command does not mean that the device has associated.” in not correct | Change to “The acknowledgment to a grant association proxy request command does not mean that the received a grant of association proxy” | Yes
Dave Evans | Philips | Technical | 7 | 5.1.3.3 | 18 | "macResponseWaitTime" in not correct | Change to "macTransactionPersistenceTime" | Yes
Dave Evans | Philips | Technical | 9 | 5.1.7.2 | 12 | "GTS BSN" is not defined | Replace “the GTS BSN in the periodic GTS descriptor to the number of remaining superframes for the first allocated periodic GTS slot.” by “the Start Frame field in the periodic GTS descriptor to the four least significant bits of the macBSN indicating the first superframe containing the allocated periodic GTS slot(s).” | Yes
Dave Evans | Philips | Technical | 9 | 5.1.7.2 | 17 | "GTS BSN" is not defined | Replace "GTS BSN" by "Start Frame field" | Yes
Dave Evans | Philips | Editorial | 9 | 5.1.7.4 | 38 | In "the characteristics of the GTS to deallocate.", periodic GTS is missing | Change to "the characteristics of either the GTS or the periodic GTS to deallocate." | Yes
Dave Evans | Philips | Editorial | 10 | 5.1.7.6 | 21 | Format of the equation "m = P * 2(8-macBeaconOrder)" is not correct | Format correctly | Yes
Dave Evans | Philips | Technical | 12 | 5.3.2.3 | 8 | Association Status field is not used by either the Grant Association Proxy response or Association Proxy commands to indicate the number of associated devices | Delete the changes to Table 6 | Yes
Dave Evans | Philips | Technical | 13 | 5.3.9.3 | 22 | Four bit are used to specify S and so "0 ≤ S ≤ 7" in not correct | Change to "0 ≤ S ≤ 15" | Yes
Dave Evans | Philips | Editorial | 15 | 5.3.10.2.1.3 | 6 | Remaining time in minutes | Consider using seconds, 2^16 = 65536 seconds, this is over 18 hours | No
Dave Evans | Philips | Technical | 40 | 6.4.2 | 2 | "macAssociationProxyPermit" is not shown in Table 52 | Insert "macAssociationProxyPermit" plus parameter definitions in Table 52—MAC PIB attributes | Yes
Kyungsup Kwak | Inha University | [6 empty] | No
Chiu Ngo | Samsung | Technical | 41 | 8.1.2.6 | 6, 7, 8 | Confused channel numbers (for example, channel #7 has center frequency lower than that of channel#1) | Fix it such that monotonic increase in channel number corresponding to monotonic increase in center frequencies | No
Chiu Ngo | Samsung | Editorial | 45 | I.2 | 2 | Table I.2 - missing an entry for Channel# 12 | Insert an entry to the table with bit# 11 for channel # 12 | No
Clint Powell | PWC, LLC | Editorial | i | 0 | 7 | “MBANS” should be “MBANs”, here and cases in afterwards including title on page iv. | Correct all occurrences. | Yes
Clint Powell | PWC, LLC | Technical | 3 | 5.1.2.3.5 | 4 | This does not appear to fit within the scope of "new PHY and the MAC modifications necessary to implement the PHY" and is likely more approriately addressed by the next higher layer. | Unless it can be shown to be necessary in order to implement the PHY the section and related material should be removed. | Yes
Clint Powell | PWC, LLC | Technical | 4 | 5.1.2.6 | 9 | This does not appear to fit within the scope of "new PHY and the MAC modifications necessary to implement the PHY". | Unless it can be shown to be necessary in order to implement the PHY the section and related material should be removed. | Yes
Clint Powell | PWC, LLC | Technical | 6 | 5.1.3.3 | 10 | This does not appear to fit within the scope of "new PHY and the MAC modifications necessary to implement the PHY". | Unless it can be shown to be necessary in order to implement the PHY the section and related material should be removed. | Yes
Clint Powell | PWC, LLC | Technical | 9 | 5.1.7.2 | 9 | This does not appear to fit within the scope of "new PHY and the MAC modifications necessary to implement the PHY". | Unless it can be shown to be necessary in order to implement the PHY the section and related material should be removed. | Yes
Clint Powell | PWC, LLC | Technical | 44 | I.2 | 15 | Informative annexs cannot have “may” or “shall” in them. | Either delete the annex or delete the normative language. | Yes
Ed Callaway | Sunrise Micro Devices | Editorial | 2 | 3.2 | 7 | This definition of MBANS, "medical body area network services", makes the amendment's subtitle ("...Medical Body Area Networks (MBANS) services...") nonsensical. Further, the proposed FCC rules (subpart M, §95.1601) define MBANS as, "Medical Body Area Network Services", plural, even though the proposed title to Subpart M reads, "Medical Body Area Network Service (MBANS)", singular, so I guess we are on our own here -- at least until the formal regulations are released for comment. | Change the MBANS acronym entry to read, "medical body area network service" (singluar). (Extra credit for the first use of the plural, MBANSs, in the draft.) Also, add a MBAN acronym entry, to read, "medical body area network". Also, go through the laborious procedure to change the amendment's subtitle to read, "...Medical Body Area Networks Services (MBANS)...") | No
Ed Callaway | Sunrise Micro Devices | Editorial | 3 | 5.1.2.3.5 | 11 | "i.e." should be followed by a comma. | Make it so. | No
Ed Callaway | Sunrise Micro Devices | Technical | 3 | 5.1.2.3.5 | 13 | "If the command frame is not successfully extracted by the device, the coordinator shall consider the device disassociated." No, no, no, a thousand times no. Wireless communication is not reliable; in time, this procedure would disassociate every node in the network to which the channel change command was sent. | Delete this sentence. Transaction handling is fully covered in 5.1.5, including the PIB attribute macTransactionPersistenceTime. (It reads, in relevant part, "Each transaction shall persist in the coordinator for at most macTransactionPersistenceTime. If the transaction is not successfully extracted by the appropriate device within this time, the transaction information shall be discarded and the MAC sublayer shall indicate to the next higher layer a status of TRANSACTION_EXPIRED in the appropriate corresponding primitive. In order to be successfully extracted, an acknowledgment shall be received if one was requested.") | Yes
Ed Callaway | Sunrise Micro Devices | Editorial | 3 | 5.1.2.3.5 | 14 | "Otherwise..." is pretty far away from "If TxIndirect is TRUE...". | Replace "Otherwise,…" with "If TxIndirect is FALSE,…" | No
Ed Callaway | Sunrise Micro Devices | Technical | 3 | 5.1.2.3.5 | 17 | The amendment needs to specify *how* the MAC sublayer shall notify the next higher layer. | Presumably this is done by issuing the MLME-CHANNELSWITCH.confirm primitive with a status of CHANNEL_ACCESS_FAILURE. If so, I suggest,"In this case, if the channel switch notification command cannot be sent due to a channel access failure, the MAC sublayer shall issue the MLME-CHANNELSWITCH.confirm primitive with a status of CHANNEL_ACCESS_FAILURE." | Yes
Ed Callaway | Sunrise Micro Devices | Technical | 3 | 5.1.2.3.5 | 4 | I requested a copy of the latest proposed rules from the Chair. As far as I can see, the channel switch notification material (5.1.2.3.5) is not required for operation in the MBAN band, and therefore is out of scope of this amendment. | Delete all proposed edits related to channel switch notification. | Yes
Ed Callaway | Sunrise Micro Devices | Editorial | 3 | 5.1.2.3.5 | 20 | "the coordinator" -- I think this should be "its coordinator", since there could be more than one in the network | Make it so. | No
Ed Callaway | Sunrise Micro Devices | Editorial | 3 | 5.1.2.3.5 | 22 | "set to the respective field in the channel switch command" should be, "set to their respective fields in the channel switch command." | Make it so. | No
Ed Callaway | Sunrise Micro Devices | Editorial | 3 | 5.1.2.3.5 | 24 | "successfully transmit channel switch notification command" needs an article: "successfully transmit the channel switch notification command" | Make it so. | No
Ed Callaway | Sunrise Micro Devices | Technical | 4 | 5.1.2.3.5 | 1 | Figure 16a is unnecessary. Indirect command transmission is well-described elsewhere in the standard. | Delete this Figure, and the associated text in 5.1.2.3.5 (p.3, ll. 24-25). | Yes
Ed Callaway | Sunrise Micro Devices | Technical | 4 | 5.1.2.3.6 | 9 | I requested a copy of the latest proposed rules from the Chair. As far as I can see, the coordinator switch material (5.1.2.3.6) is not required for operation in the MBAN band, and therefore is out of scope of this amendment. | Delete all proposed edits related to coordinator switching. | Yes
Ed Callaway | Sunrise Micro Devices | Technical | 4 | 5.1.2.3.6 | 9 | The coordinator switch material shows a misunderstanding of basic 15.4 network operation, and will not work. To start, what does it mean for a PAN coordinator to "switch the devices that are associated to its PAN to another coordinator"? All of its coordinators are members of its PAN already, so WTH? Secondly, 5.1.6.2 requires that a receiving MAC sublayer "shall accept only frames that satisfy all of the following third-level filtering requirements," one of which is, "If a destination PAN identifier is included in the frame, it shall match macPANId or shall be the broadcast PAN identifier." In other words, it will not accept frames from other PANs, so it will never hear the request. Not to mention the fact that there is no guarantee that the new coordinator, or whatever it is, can hear any of the existing network devices . . . the list of problems is long. | Please elucidate. What is this trying to do? Is this trying to meet the requirements of § 95.1603 (g), § 95.1615 (m), or something else? | Yes
Ed Callaway | Sunrise Micro Devices | Technical | 6 | 5.1.3.3 | 10 | I requested a copy of the latest proposed rules from the Chair. As far as I can see, the association proxy material (5.1.3.3) is not required for operation in the MBAN band, and therefore is out of scope of this amendment. | Delete all proposed edits related to the association proxy. | Yes
Ed Callaway | Sunrise Micro Devices | Technical | 6 | 5.1.3.3 | 10 | What is the need for the association proxy? If a device cannot associate to a coordinator directly, why do we think it will be able to communicate with it later? WTH? | Please elucidate. Or, preferably, delete. | Yes
Ed Callaway | Sunrise Micro Devices | Technical | 9 | 5.1.7.3 | 25 | I wish to take this opportunity to compliment the writers of this draft for their bravery and audacity. When 15.4-2003 was released, the GTS requirement led to a near-insurrection of software engineers throughout the industry, having been tasked with the job of putting the GTS timing algorithm into an 8-bit MCU operating at 8 MHz in real time. When identified in public forums, authors of the standard, myself included, were threatened with rotten organic matter, bodily harm, and -- worst of all -- the task of coding it ourselves, over this issue. Our lives were saved only by the argument that we were the ones that could best remove the GTS requirment from the standard, which we did ASAP, in 15.4b. To see a task group propose a version of GTS with even more complex timing requirements, even if it's still optional, fair takes your breath away: I certainly wouldn't have had the courage to take such a step. Besides, as far as I can see, the GTS material (5.1.7) is not required for operation in the MBAN band, therefore is out of scope of the standard. | Delete proposed edits related to GTS. And keep in mind, your names all will be printed on p. vi of the issued standard. | Yes
Steve Shellhammer | Qualcomm | T |  |  |  | The WG Letter Ballot did not include a coexistence assurance (CA) document. | Provide a coexistence assurance (CA) document on the next WG letter ballot | Yes

## Preface, Global
ID Number | Name | Affiliation | Category | Page | Sub-clause | Line # | Comment | Proposed Change | Must Be Satisfied? (enter Yes or No) | Resolution
S0-1 | Rick Alfvin | Verilan | Editorial | i | 0 | 7 | “(MBANS)” should be “(MBANs)” | Change as indicated | Yes | Accept in Principle, PAR says MBAN so changed to MBAN
S0-2 | Rick Alfvin | Verilan | Editorial | i | 0 | 18 | Missing space in “IEEE802” | Change to “IEEE 802” | Yes | Accept
S0-3 | Rick Alfvin | Verilan | Editorial | i | 0 | 0 | This is an amendment, not a revision, please fix the header on this page and all following pages so that it says that this is an “amendment to IEEE Std 802.11-2011” | Change as indicated | Yes | Accept
S0-4 | Rick Alfvin | Verilan | Editorial | ii | 0 | 2 and 5 | “(MBANS)” should be “(MBANs)” | Change as indicated | Yes | Accept in Principle, FCC rules use Medical Body Area Network Service (MBANS)
S0-5 | Rick Alfvin | Verilan | Editorial | iv | 0 | 3 | The title is not the same here as on the title page. | Change “Network (MBAN)” to be “Networks (MBANs)” | Yes | Accept in Principle, the text is the same as in the PAR
S0-6 | Rick Alfvin | Verilan | Editorial | vi | 0 | 2 | Incorrect capitalization, change “this draft Amendment” to be “this draft amendment” | Change as indicated | Yes | Accept
S0-7 | Rick Alfvin | Verilan | Editorial | vi | 0 | 30 | It is possible for the various officers to change, but they would have contributed nonetheless. | Delete “besides the chair, secretary and the editor” and list them by name in the list. | Yes | Accept
S0-8 | Rick Alfvin | Verilan | Editorial | 1 | 0 | 7 | “(MBANS)” should be “(MBANs)” | Change as indicated | Yes | Same as s0-1
S0-9 | Rick Alfvin | Verilan | Editorial | 1 | 0 | 15 | The word “underline” needs to be underlined. | Change as indicated | Yes | Accept
S0-10 | James Gilb | Tensorcom | Editorial | i | 0 | 7 | “(MBANS)” should be “(MBANs)” | Change as indicated | Yes | Same as s0-1
S0-11 | James Gilb | Tensorcom | Editorial | i | 0 | 18 | Missing space in “IEEE802” | Change to “IEEE 802” | Yes | Same as s0-2
S0-12 | James Gilb | Tensorcom | Editorial | i | 0 | 0 | This is an amendment, not a revision, please fix the header on this page and all following pages so that it says that this is an “amendment to IEEE Std 802.11-2011” | Change as indicated | Yes | Same as s0-3
S0-13 | James Gilb | Tensorcom | Editorial | ii | 0 | 2 and 5 | “(MBANS)” should be “(MBANs)” | Change as indicated | Yes | Same as s0-4
S0-14 | James Gilb | Tensorcom | Editorial | iv | 0 | 3 | The title is not the same here as on the title page. | Change “Network (MBAN)” to be “Networks (MBANs)” | Yes | Same as s0-5
S0-15 | James Gilb | Tensorcom | Editorial | vi | 0 | 2 | Incorrect capitalization, change “this draft Amendment” to be “this draft amendment” | Change as indicated | Yes | Same as s0-6
S0-16 | James Gilb | Tensorcom | Editorial | vi | 0 | 30 | It is possible for the various officers to change, but they would have contributed nonetheless. | Delete “besides the chair, secretary and the editor” and list them by name in the list. | Yes | Same as s0-7
S0-17 | James Gilb | Tensorcom | Editorial | 1 | 0 | 7 | “(MBANS)” should be “(MBANs)” | Change as indicated | Yes | Same as S0-1
S0-18 | James Gilb | Tensorcom | Editorial | 1 | 0 | 15 | The word “underline” needs to be underlined. | Change as indicated | Yes | Accept
S0-19 | Benjamin A. Rolfe | Blind Creek Associates | General | 0 | 0 | 0 | Clause numbering doesn't match the base standard in a number of places. This amendment is to 802.15.4-2011 AND 802.15.4e-2012 AND 802.15.4g (nearly). | Align clause, figure and table numbering with the base standard including approved amendments: 802.15.4e-2012, 802.15.4g-2012 and 802.15.4f-2012 | Yes | Accept
S0-20 | Benjamin A. Rolfe | Blind Creek Associates | Technical | 0 | 0 | 0 | General: There seem to be quite a lot of MAC changes and not very many PHY changes, stretching (even for me) the scope of the amendment. Since you don't actully change the PHY layer other than to reband, it isn't clear why new MAC features are needed at all. It needs to be made clear why these MAC features are required for MBANS and/or to operate in the band (and thus in scope). This might go in Clause 4 "overview" and/or an informative annex. Alternately the WG may request a change in project scope to make this a MAC ammendment. | Only thre options: 1. Explain why each MAC changes are required to operate as an MBANS and/or in the band (thus required to support use of the PHY), 2. Remove the MAC changes and additions that are not needed to operate as an MBANS and/or in the bands, or 3. Request the WG to request a revised project scope to include MAC enhancements not required (and thus not EXCLUSIVE TO) MBANS. | Yes | ?Accept in Principle. MAC changes not required to operate in the band will be removed and the remaining MAC features will be explained with greater clarity
S0-21 | Benjamin A. Rolfe | Blind Creek Associates | Editorial | 0 | 0 | 6 | Put "(MBANS) after "services" since "services" is part of the achronym. NOTE: You still have MBAN in "Introduction" text on page iv | Fix it. | Yes | Accept in Principle, see comment to S0-1
S0-22 | Benjamin A. Rolfe | Blind Creek Associates | General | vi | 0 | 8 | Incorrect spelling of treasurer's name | Correct name is "Benjamin A. Rolfe" | Of Course! | Accept
S0-23 | Dave Evans | Philips | Editorial | i | Title | 7 | In the title "Networks" should be "Network" (see PAR) | Delete the "s" | Yes | Accept
S0-24 | Clint Powell | PWC, LLC | Editorial | i | 0 | 7 | “MBANS” should be “MBANs”, here and cases in afterwards including title on page iv. | Correct all occurrences. | Yes | Accept in Principle, see comment to S0-1
S0-25 | Phil Beecher | BCC | General | - | - | - | With reference to my other comments, I don't see how these MAC additions are required to support MBAN, either in supporting the PHY or supporting FCC regulations | Remove all new MAC additions which are not required to support the PHY, or justify how these are required to support FCC operation? | Yes | ?Accept in Principle, see comment s0-20
[9 empty] | Total | 25
[9 empty] | Resolved: | 23
[9 empty] | Remaining: | 2

## Subclause 1-4
ID Number | Name | Affiliation | Category | Page | Sub-clause | Line # | Comment | Proposed Change | Must Be Satisfied? (enter Yes or No) | Resolution
S14-1 | Rick Alfvin | Verilan | Editorial | 1 | 1 | 22 | If a Clause or subclause does not contain any changes, then its title and number are not present in the draft. | Delete Clause 1 and modify the numbering characteristics of Clause 2 so that it displays as the number 2. | Yes | Accept
S14-2 | Rick Alfvin | Verilan | Technical | 2 | 2 | 1 | 802.1D may change in the future, the best would be to use a reference without a date, as is done in the 802 Overview and Architecture document. | Change “802.1D-2004” to be “802.1D” | Yes | Accept
S14-3 | Rick Alfvin | Verilan | Editorial | 2 | 3 | 3 | The title of the clause is wrong. | Change the title of Clause 3 to be “Definitions, acronyms, and abbreviations” | Yes | Accept
S14-4 | Rick Alfvin | Verilan | Editorial | 2 | 3.1 | 4 | If a Clause or subclause does not contain any changes, then its title and number are not present in the draft. | Delete subclause 3.1 and manually set subclause 3.2's number. In Word, select the number, right click, select Set numbering value and change the number. | Yes | Accept
S14-5 | Rick Alfvin | Verilan | Editorial | 2 | 3.2 | 7 | Now the reader is well and truly confused. In the title “MBANS” (sic) refers to “medical body area networks”, here, it purports to be “medical body area network services”. MBAN is more generic and should be used instead. | Change the acronym to be “MBAN medical body area network” | Yes | Accept
S14-6 | Rick Alfvin | Verilan | Editorial | 2 | 4 | 8 | If a Clause or subclause does not contain any changes, then its title and number are not present in the draft. | Delete Clause 4, subclauses 5.1.1, 5.2.1.1-5.2.1.2, 5.2.1.3.1-5.2.1.3.3 and manually set the numbering for the remaining subclauses. | Yes | Accept
S14-7 | James Gilb | Tensorcom | Editorial | 1 | 1 | 22 | If a Clause or subclause does not contain any changes, then its title and number are not present in the draft. | Delete Clause 1 and modify the numbering characteristics of Clause 2 so that it displays as the number 2. | Yes | Same as s14-1
S14-8 | James Gilb | Tensorcom | Technical | 2 | 2 | 1 | 802.1D may change in the future, the best would be to use a reference without a date, as is done in the 802 Overview and Architecture document. | Change “802.1D-2004” to be “802.1D” | Yes | Same as S14-2
S14-9 | James Gilb | Tensorcom | Editorial | 2 | 3 | 3 | The title of the clause is wrong. | Change the title of Clause 3 to be “Definitions, acronyms, and abbreviations” | Yes | Same as s14-3
S14-10 | James Gilb | Tensorcom | Editorial | 2 | 3.1 | 4 | If a Clause or subclause does not contain any changes, then its title and number are not present in the draft. | Delete subclause 3.1 and manually set subclause 3.2's number. In Word, select the number, right click, select Set numbering value and change the number. | Yes | Same as s14-4
S14-11 | James Gilb | Tensorcom | Editorial | 2 | 3.2 | 7 | Now the reader is well and truly confused. In the title “MBANS” (sic) refers to “medical body area networks”, here, it purports to be “medical body area network services”. MBAN is more generic and should be used instead. | Change the acronym to be “MBAN medical body area network” | Yes | Same as s14-5
S14-12 | James Gilb | Tensorcom | Editorial | 2 | 4 | 8 | If a Clause or subclause does not contain any changes, then its title and number are not present in the draft. | Delete Clause 4, subclauses 5.1.1, 5.2.1.1-5.2.1.2, 5.2.1.3.1-5.2.1.3.3 and manually set the numbering for the remaining subclauses. | Yes | Same as s14-6
S14-13 | Benjamin A. Rolfe | Blind Creek Associates | General | 0 | 4 | 0 | General comment: There is a lot of informative text in clause 5 and 6, but no clause 4 overview. A concise overview of MBANS, such as a brief sumary of what's different when operating as an MBANS, might help reveiwers understand why there are so many MAC changes. Moving explanative text from clause 5 and consolidating in an overview in clause 4 will make the normative text more clear and easier to use. | See comment | Yes | ?Accept in Principle. Add explanatory text to Clause 4 Overview or an Annex of MBANS as suggested in comment
S14-14 | Benjamin A. Rolfe | Blind Creek Associates | Technical | 2 | 2 | 2 | Normative reference that isn't referenced? I can't find (maybe I missed it) reference to 802.1D. Either there is normative text missing or this is not a normative reference. Note that there is a bibliography in 802.15.4, which is the correct place to list other than normative references (but you should still have a reason why). | Delete reference if I isn't used. If it is used, include a cross reference. | Yes | Accept in Principle. Move reference to Annex A Bibliography. This is where it is in other standards
S14-15 | Benjamin A. Rolfe | Blind Creek Associates | Technical | 2 | 3 | 3 | This is the cleanest "definitions" clause I have seen yet! It follows the IEEE-SA Style guide - A good example to others 802 groups. | Don’t' chane a thing, it's perfect! | No | Accept
S14-16 | Ed Callaway | Sunrise Micro Devices | Editorial | 2 | 3.2 | 7 | This definition of MBANS, "medical body area network services", makes the amendment's subtitle ("...Medical Body Area Networks (MBANS) services...") nonsensical. Further, the proposed FCC rules (subpart M, §95.1601) define MBANS as, "Medical Body Area Network Services", plural, even though the proposed title to Subpart M reads, "Medical Body Area Network Service (MBANS)", singular, so I guess we are on our own here -- at least until the formal regulations are released for comment. | Change the MBANS acronym entry to read, "medical body area network service" (singluar). (Extra credit for the first use of the plural, MBANSs, in the draft.) Also, add a MBAN acronym entry, to read, "medical body area network". Also, go through the laborious procedure to change the amendment's subtitle to read, "...Medical Body Area Networks Services (MBANS)...") | No | Accept in Principle, see comment S14-5
[9 empty] | Total | 16
[9 empty] | Resolved: | 15
[9 empty] | Remaining: | 1

## Subclause 5
ID Number | Name | Affiliation | Category | Page | Sub-clause | Line # | Comment | Proposed Change | Must Be Satisfied? (enter Yes or No) | Resolution
s5-1 | Rick Alfvin | Verilan | Technical | 3 | 5.1.2.3.5 | 7 | Please do not anthropomorphize the PAN coordinator. It is unable to “want” to do anything. In addition, there is a technical error in the description. The MAC sends the frame in response to the request from the next higher layer. The MLME does not decide anything in this case, instead, it relies on the next higher layer tomake the decsion. I understand that 5.1.3.2 has this same mistake and it is my fault for missing it. However, just because I made a mistake is not a reason to continue to make the same mistake. Plus there is a cut-n-paste error from 5.1.3.2. The use of indirect vs. direct is already described in 5.1.5, so it should not be repeated here. Have no fear, I have a simple, readable solution for this problem. | Change the paragraph to read “After receiving an MLME-CHANNELSWITCH.request primitive, the coordinator shall send the channel switch notification command. If the primitive requested direct transmission and the channel switch notification command cannot be sent due to a channel access failure, the MAC sublayer shall notify the next higher layer.” | Yes | Accept
s5-2 | Rick Alfvin | Verilan | Technical | 4 | 5.1.2.3.5 | 1 | In an MSC, a break in the vertical line implies that there is no relationship in time between the events. In this case, the MLME-CHANNELSWITCH.request primitive is followed by the MAC placing the notification in the beacon. Thus, it should be a solid line with no break, refer to Figure 19 in 802.15.4-2011 for an example. | Change the break in the vertical lines to be solid lines for all 4 entities in Figure 16a. | Yes | Accept
s5-3 | Rick Alfvin | Verilan | Editorial | 4 | 5.1.2.4 | 6 | If a Clause or subclause does not contain any changes, then its title and number are not present in the draft. | Delete subclause 5.1.2.4 and manually set the numbering for 5.1.2.5. | Yes | Accept
s5-4 | Rick Alfvin | Verilan | Technical | 4 | 5.1.2.6 | 10 | This is really an normative sentence, so it should be “may” and not “can”. | Change “A PAN coordinator can switch the devices” to be “A PAN coordinator may switch the devices” | Yes | Accept
s5-5 | Rick Alfvin | Verilan | Editorial | 4 | 5.1.2.6 | 18 | Wording used here is inconsistent with similar usage in the base standard. | Change “is beyond the scope of this standard” to be “is outside the scope of this standard” | Yes | Accept
s5-6 | Rick Alfvin | Verilan | Technical | 4 | 5.1.2.6 | 11 | The paragraph is confusing and the description is not accurate. (The number of devices is not the number that it wants to switch, it is the total number of devices in the PAN). “The number of devices defines the devices that are associated with its PAN” repeats information later in the draft. | Change “The PAN coordinator shall … that it wishes to switch.” to be “The PAN coordinator shall first broadcast a coordinator switch request command, as described in 5.3.15.1, on a channel.”Delete “The number of devices defines the devices that are associated with its PAN.” | Yes | Accept
s5-7 | Rick Alfvin | Verilan | Technical | 4 | 5.1.2.6 | 14 | The sentence “The number of devices defines the devices that are associated with its PAN” repeats information later in the draft. | Delete “The number of devices defines the devices that are associated with its PAN.” | Yes | Accept
s5-8 | Rick Alfvin | Verilan | Technical | 4 | 5.1.2.6 | 10 | It appears that the purpose of this section is for a PAN coordinator to switch all of its devices to another coordinator. If it does this, then it would cease to be a PAN coordinator, in effect, handing over control to another coordinator. Left unsaid is if the new coordinator becomes a PAN coordinator and how. Or perhaps, what is meant here is that the PAN coordinator hands over the devices to another PAN coordinator? Does this need to be limited to PAN coordinators only? | Change the first sentence from “A PAN coordinator can … device re-alignment commands.” to be “A PAN coordinator may switch all of the devices that are associated to its PAN to another coordinator using the procedure defined in this subclause.” | Yes | Accept
s5-9 | Rick Alfvin | Verilan | Editorial | 4 | 5.1.2.6 | 15 | Missing “command” for “coordinator switch request”, but it is better to state this in a simpler fashion. | Change “it may respond to the broadcast coordinator switch request by sending a coordinator switch response command” to be “it may respond by sending a coordinator switch response command” | Yes | Accept
s5-10 | Rick Alfvin | Verilan | Editorial | 5 | 5.1.2.6 | 1 | The editorial convention in 802.15.4 is for the command names to be italicized in MSCs. | Italicize the command names in Figure 16b. | Yes | Accept
s5-11 | Rick Alfvin | Verilan | Technical | 5 | 5.1.2.6 | 1 | In the figure, coordinator switch response commands appear from nowhere. They should be originating from another entity in the MSC. | Add two more entities in the MSC, coordinator 1 and coordinator 2, each of which has an MLME and a next higher layer. Show the .indication and .response primitives for these entitites. | Yes | Accept in Principle. See DCN 15-12-0237-00-004j
s5-12 | Rick Alfvin | Verilan | Technical | 5 | 5.1.2.6 | 5 | The description of the method for confirming the switch does not match the frame format description. | Change “The PAN coordinator shall then select … in the command.” to be “The PAN coordinator shall then select a new coordinator and inform the new coordinator by sending a coordinator switch request command with the Destination Address field set to the extended address of the new coordinator.” | Yes | Accept
s5-13 | Rick Alfvin | Verilan | Editorial | 5 | 5.1.2.6 | 7 | Wording used here is inconsistent with similar usage in the base standard. | Change “is beyond the scope of this standard” to be “is outside the scope of this standard” | Yes | Accept
s5-14 | Rick Alfvin | Verilan | Technical | 5 | 5.1.2.6 | 1 | Figure 16b appears to have a timer (the arrows that start on a vertical line and return to it), however, this is not the correct way to show a timer in an MSC (see the base standard for an example of how this is done correctly). In this case, the timing is not part of the standard, so there is no reason to show the timer here. | Delete the arrows that start on the MLME line, head left, then down and return to the MLME line. | Yes | Accept
s5-15 | Rick Alfvin | Verilan | Technical | 5 | 5.1.2.6 | 8 | The behavior of the new coordinator is not defined in this paragraph, which affects this sentence. | Change “Once the PAN coordinator … page that it is operating on.” to be “When the new coordinator receives a coordinator switch request command with its extended address in the Destiantion Address field, it shall respond with a coordinator switch response command to the PAN coordinator with the Switch Status field set as described in 5.3.15.2.2. If the PAN coordinator receives a coordinator switch response command with the Switch Status field set to indicate that the new coordinator is able to associate the devices, it shall send a channel switch notification command to each of the devices in the PAN containing the PAN ID and the extended address of the new coordinator and the channel number and channel page on which its PAN is operating.” | Yes | Accept
s5-16 | Rick Alfvin | Verilan | Technical | 6 | 5.1.2.6 | 1 | There are a few mistakes in this figure. | 1) Add the new coordinator entity, MLME and next higher layer to the figure and the associated primitives (i.e., .indication and .response). 2) Italicize the command names. 3) Change the commands to have the appropriate parameters of the command in parentheses, e.g., “Coordinator switch request (Destination Address = new coordinator extended address). 4) Change “ACK” to be “acknowledgment” 5) Add multiple channel switch notification commands separated by an elipses. 6) There must be something different in these MLME primitives from the ones sent previously, please add the parameter that identifies these as different from the ones in Figure 16b. | Yes | Accept in Principle. See DCN 15-12-0237-00-004j.
s5-17 | Rick Alfvin | Verilan | Technical | 5 | 5.1.2.6 | 1 | The coordinator switch request commands in Figure 16b differ from those in Figure 16c due to the value of the Destination Address field. Thus, it should be mentioned in this figure. | Add “(Destination Address = broadcast short address)” | Yes | Accept
s5-18 | Rick Alfvin | Verilan | Technical | 6 | 5.1.2.6 | 1 | The figure shows the MLME selecting the channel, but it is the next higher layer that selects the new coordinator and hence the new channel (the new channel is the one on which the new coordinator is already operating). | Delete the box containing “Select channel” | Yes | Accept
s5-19 | Rick Alfvin | Verilan | Editorial | 5 | 5.1.2.6 | 11 | The devices take action after receiving the command. | Change “On receiving” to be “After receiving” | Yes | Accept
s5-20 | Rick Alfvin | Verilan | Editorial | 5 | 5.1.3.1 | 7 | If a Clause or subclause does not contain any changes, then its title and number are not present in the draft. | Delete subclause 5.1.3.1 and manually number 5.1.3.2. | Yes | Accept
s5-21 | Rick Alfvin | Verilan | Technical | 7 | 5.1.3.3 | 10 | macResponseWaitTime is set by the next higher layer using a method that it is outside of the scope of this standard and so it is not appropriate to say anything about it here. Also, for direct transmission, the devices waits at least this time, not at most this time. The use of the timeout is described later in the paragraph, so commenting on it here just leads to errors. | Delete “On receipt of the acknowledgement … is trying to join.” | Yes | Accept
s5-22 | Rick Alfvin | Verilan | Technical | 6 | 5.1.3.3 | 10 | The draft does not provide any justification for the addition of proxy association. If a device cannot communicate with the PAN coordinator, then it should not attempt to associate with the PAN. Devices in the PAN are assumed to be capable of communicating with all other devices in the PAN, especially with the coordinator. This process violates the architecture of the base standard. | As there is no reason for proxy association and because it would break all of the architecture assumptions of 802.15, delete association proxy and all associated commands and figures. | Yes | Reject. You can refer to 15-11-0470-01-004j as the reason for association proxy. Related annex may be added in the revised draft.
s5-23 | Rick Alfvin | Verilan | Editorial | 8 | 5.1.4 | 10 | If a Clause or subclause does not contain any changes, then its title and number are not present in the draft. | Delete subclauses 5.1.4-5.1.6 and 5.1.7.1 and manually renumber the remaining subclauses. | Yes | Accept
s5-24 | Rick Alfvin | Verilan | Editorial | 9 | 5.1.7.2 | 12 | The word “at” refers to location, “during” refers to time. | Change “superframe slot at which the” to be “superframe slot during which the” | Yes | Accept
s5-25 | Rick Alfvin | Verilan | Editorial | 9 | 5.1.7.3 | 25 | If a Clause or subclause does not contain any changes, then its title and number are not present in the draft. | Delete subclause 5.1.7.3 and manually number 5.1.7.4 | Yes | Accept
s5-26 | Rick Alfvin | Verilan | Editorial | 9 | 5.1.7.4 | 32 | The editorial instructions are incorrect. | Change to “Change the second paragraph as shown:” | Yes | Accept
s5-27 | Rick Alfvin | Verilan | Editorial | 10 | 5.1.7.5 | 6 | If a Clause or subclause does not contain any changes, then its title and number are not present in the draft. | Delete subclause 5.1.7.5 and manually number 5.1.7.6. | Yes | Accept
s5-28 | Rick Alfvin | Verilan | Technical | 4 | 5.1.2.6 | 9 | The scope of this amendment is a new PHY and the MAC modifications necessary to implement the PHY. The coordinator switch function is certainly not required to implement the PHY. Indeed, no connection between the unique requirements of MBANs and this function is given. | Delete 5.1.2.6 and all frames, procedures and primitive related to Coordinator switch. | Yes | ?Reject. Overly crowded 2.4 GHz band is one of the reason why FCC released 2360-2400 MHz band for Medical Body Area Networks (MBAN). However, a MBAN or a Coordinator with medical sensor devices may still operate in the 2.4 GHz band. A MBAN or a Coordinator with medical sensor devices, operating in 2.4 GHz band, when severely affected by external interferences (e.g. 802.11) can switch its devices to a new coordinator operating in reliable 2360-2400 MHz band. Hence a need of coordinator switching function. This need has arised due inclusion of reliable 2360-2400 MHz band in the 802.15.4 family of standards.
s5-29 | Rick Alfvin | Verilan | Technical | 4 | 5.1.2.6 | 9 | This clause implements what amounts to handover. However, the process is not well thought out and has not addressed the many complications for handing over associations. In particular, there is no provision for maintaining existing connections in the handover. In essence, this procedure is not much more than shutting down the current PAN coordinator and letting the devices find a new PAN. There are many other problems, for example, if the newly selected coordinator cannot hear all the devices that are being switched. Finally, the base standard allows for this process to be done in the next higher layer to keep MAC complexity low. | Delete 5.1.2.6 and all frames, procedures and primitive related to Coordinator switch. | Yes | Reject: In the base standard, Coordinator realignment command supports channel switching but not the coordinator switching. In this draft specification, coordinator switching is specifically addressed when the PAN coordinator cannot switch to another channel but wants its devices to switch to another channel. Also, see the resolution to s5-28.
s5-30 | Rick Alfvin | Verilan | Technical | 6 | 5.1.3.3 | 10 | The scope of this amendment is a new PHY and the MAC modifications necessary to implement the PHY. The association proxy function is certainly not required to implement the PHY. Indeed, no connection between the unique requirements of MBANs and this function is given. | Delete association proxy function, all associated figures, frames and primtives. | Yes | ?Reject. 15.4j PAR said about Mac modifications as follows "This amendment defines a physical layer for IEEE 802.15.4 in the 2360 to 2400 MHz band which complies with Federal Communications Commission (FCC) MBAN rules. This amendment defines modifications to the MAC needed to support this new physical layer." 15.4j members understood this statement broadly and defined clearly as Technical Requirements doc (15-11-0064-04-004j) as following: "Proposals may make use of IEEE 802.15.4 enhancement as described in IEEE 802.15.4 low rate wireless PAN family of approved amendments, in support of medical applications and as required by the FCC MBAN rules."
s5-31 | Rick Alfvin | Verilan | Editorial | 9 | 5.1.7.4 | 33 | No reason to repeat the first sentence, just use an or in the first sentence. | In the first sentence, change “an existing GTS” to be “an existing GTS or periodic GTS” and delete the second sentence (the one that was inserted, beginning with “To request the ...”). | Yes | Accept
s5-32 | Rick Alfvin | Verilan | Technical | 9 | 5.1.7.4 | 39 | There is no “periodic GTS request command”, the regular GTS request command is used for this. | Delete the inserted text “or the periodic GTS request command” | Yes | ?Accept
s5-33 | Rick Alfvin | Verilan | Technical | 10 | 5.1.7.4 | 3 | There is no “periodic GTS request command”, the regular GTS request command is used for this. | Delete the inserted text “either” and “or the periodic GTS request command” | Yes | ?Accept
s5-34 | Rick Alfvin | Verilan | Technical | 10 | 5.1.7.6 | 21 | There is an error in the equation (the quantity is supposed to be an exponent) and the wrong formatting is used. | Replace “*” with a “times” symbol (not an x either, check the style guide), make “(8-macBeaconOrder)” and exponent and change the minus sign to be a longer dash, again, check the style guide. | Yes | ?Accept
s5-35 | Rick Alfvin | Verilan | Technical | 9 | 5.1.7.2 | 9 | The scope of this amendment is a new PHY and the MAC modifications necessary to implement the PHY. The periodic GTS function is certainly not required to implement the PHY. Indeed, no connection between the unique requirements of MBANs and this function is given. | Delete 5.1.7.2 and all procedures, frame formats, figures and primitives associated with periodic GTSs. | Yes | <Discussion Needed>
s5-36 | Rick Alfvin | Verilan | Editorial | 10 | 5.2.1 | 10 | If a Clause or subclause does not contain any changes, then its title and number are not present in the draft. | Delete subclauses 5.2.1, 5.2.2.1.1, 5.2.2.1.2 and 5.2.2.1.4 and manually number the remaining subclauses. | Yes | Accept
s5-37 | Rick Alfvin | Verilan | Editorial | 11 | 5.2.2.1.3 | 2 | A figure is never “changed” as it is impossible to correctly put in underlines and strikeouts for a drawing. | Change the editorial instructions to read “Replace Figure 42 with the following figure” | Yes | Accept
s5-38 | Rick Alfvin | Verilan | Technical | 11 | 5.2.2.1.3 | 2 | The bit numbers are in conflict, i.e., bit 6 is defined twice. | Change “6” for “GTS Permit” to be “7” to match the base standard. | Yes | ?Accept
s5-39 | Rick Alfvin | Verilan | Technical | 11 | 5.2.2.1.5 | 13 | There is no way for a device in the PAN to know for sure that a GTS descriptor represents a periodic or regular GTS. The only way for this to work would be to restrict requests from a device to be only for periodic GTS or regular GTS, however, that is not stated here. | If the intention is that a device can only request periodic GTS or regular GTS, but not both, then state that in the 5.1.7.4. If the intention is that a device can have both periodic GTS and regular GTS at the same time, then the GTS descriptor needs to be modified in a backwards compatible manner to unambiguously indicate that this applied to a periodic GTS. | Yes | <Discussion Needed>
s5-40 | Rick Alfvin | Verilan | Technical | 11 | 5.2.2.1.5 | 13 | According to the format of this element, the length of the periodic GTS is not communicated to the devices in the network nor is it stated in the draft. While the requesting device knows what it asked for, no other device in the network knows this. The GTS descriptor is used by devices in the network to determine the starting and stopping points of the GTSs in the superframe. | Either delete periodic GTS functionality of define the periodic GTSs to be length one always. | Yes | <Discussion Needed>
s5-41 | Rick Alfvin | Verilan | Technical | 11 | 5.3 | 19 | The command identifiers selected conflict with the 802.15.4e draft (which will soon be published). | Synchronize the requested command identifiers with 802.15.4e standard. | Yes | Accept
s5-42 | Rick Alfvin | Verilan | Editorial | 12 | 5.3.1 | 1 | If a Clause or subclause does not contain any changes, then its title and number are not present in the draft. | Delete subclauses 5.3.1, 5.3.2.1 and 5.3.2.2 and manually number the remaining subclauses. | Yes | Accept
s5-43 | Rick Alfvin | Verilan | Editorial | 12 | 5.3.2.3 | 6 | The editorial instructions are incorrect. | Change to “Change Table 6 as shown, not all rows are shown.” | Yes | Accept in Principle, s5-273 proposes that the changes to Table 6 should be deleted
s5-44 | Rick Alfvin | Verilan | Editorial | 12 | 5.3.3 | 10 | If a Clause or subclause does not contain any changes, then its title and number are not present in the draft. | Delete subclauses 5.3.3 through 5.3.8 and manually number 5.3.9. | Yes | Accept
s5-45 | Rick Alfvin | Verilan | Editorial | 12 | 5.3.9 | 17 | The editorial instruction is incorrect. | Change to “Change the first paragraph of 5.3.9 as shown:” | Yes | Accept
s5-46 | Rick Alfvin | Verilan | Editorial | 13 | 5.3.9 | 1 | A figure is never “changed” as it is impossible to correctly put in underlines and strikeouts for a drawing. | Change the editorial instructions to read “Replace Figure 58 with the following figure” | Yes | Accept
s5-47 | Rick Alfvin | Verilan | Technical | 13 | 5.3.9 | 1 | This command is now not compatible with the existing GTS request command as the length can be different. This can lead to interoperability problems. | The simplest way to fix this is to add a sentence to an appropriate location that says “A device shall not send a GTS request command for a periodic GTS to a coordinator if the Periodic GTS Permit field is set to indicate that the coordinator is not accepting periodic GTS requests.” That way a coordinator that does not implement this command would never set the bit and never see the command. | Yes | ?Accept in Principle, inserted in 5.2.2.1.3 GTS Specification field
s5-48 | Rick Alfvin | Verilan | Editorial | 13 | 5.3.9.1 | 4 | If a Clause or subclause does not contain any changes, then its title and number are not present in the draft. | Delete subclause 5.3.9.1 and manually number 5.3.9.2 | Yes | Accept
s5-49 | Rick Alfvin | Verilan | Technical | 13 | 5.3.9.2 | 16 | There is a problem here in that a device can request a periodic GTS that is multiple slots in length but the draft does not say how this value is confirmed by the device. | Either a) delete the GTS Length field from this field or b) delete periodic GTS as the proposed implementation is broken and likely will be of little use, or c) add wording that described how the device knows what length has been allocated for the GTS. | Yes | <Discussion Needed>
s5-50 | Rick Alfvin | Verilan | Technical | 13 | 5.3.9.2 | 7 | The draft does not describe the method by which a coordinator determines that a GTS request command is for a regular GTS or for a periodic GTS. | Add a sentence to the appropriate location that says “A coordinator uses the length field of the GTS request command to determine if the request is for a GTS or a periodic GTS.” Alternately, you could use one of the reserved bits to signal this, but by then it is too late. Typically an implementation would validate the length of the command first before trying to parse it. | Yes | ?Accept
s5-51 | Rick Alfvin | Verilan | Technical | 13 | 5.3.9.2 | 22 | The “Start Frame field” is silly. The coordinator will know when it can allocate the first GTS and it makes no sense for the device to attempt to limit the coordinator's ability. Furthermore, values less than 4 are not possible because the coordinator is allowed to wait that long before responding to the request. After waiting 4 superframes, the coordinator may need to wait longer in order to fit the periodic GTS into its schedule, depending on the loading GTSs. | Delete the “Start Frame field”, it is not necessary and some of the values are plain impossible. | Yes | ?Accept
s5-52 | Rick Alfvin | Verilan | Technical | 13 | 5.3.9.2 | 27 | As currently written, time periodic GTS is always left in the superframe, even if it is not scheduled to be used. Thus, periodic GTSs don't allow re-use of this time by other devics. What it could allow is for the coordinator or device to enable their receivers only during the scheduled periodic GTSs, but this isn't specified in the draft either. In any event, scheduling transactions can be negotited the higher layers and does require changes to the MAC. I can't see any value commensurate with the complexity that this feature adds. | Delete periodic GTSs and all associated text, frame formats, primitives and figures. | Yes | <Discussion Needed>
s5-53 | Rick Alfvin | Verilan | Technical | 14 | 5.3.10 | 3 | The channel switch command is only sent by the coordinator, not by a device. | Change “is used by a device to notify” to be “is used by a coordinator to notify” | Yes | Accept
s5-54 | Rick Alfvin | Verilan | Technical | 14 | 5.3.10 | 4 | No justification has been given for why the channel switch command for MBAN devices shall only be sent by the PAN coordinator. | Delete “In MBANS, this command shall only be sent by a PAN coordinator.” | Yes | Reject. In MBANS, all associated devices should be fully controlled by PAN coordinator and the PAN Coordinator is the only actor with access to reliable primary user protection information, as per FCC MBAN Rules. So, channel switch notification command should be transmitted by PAN coordinator.
s5-55 | Rick Alfvin | Verilan | Technical | 10 | 5.2.2.1.5 | 11 | Because the length field is set to the macBSN, it is possible for a new GTS allocation to appear to legacy devices to overlap with existing GTS allocations in the superframe. However, the standard does not say what the legacy device will do when it sees such GTS descriptor. | If the capabilities provided by periodic GTSs were of significant value, then it would be worth trying to fix this. However, in this case, there is little benefit and a lot of work to unravel this mess, so delete periodic GTSs from the draft. | Yes | <Discussion Needed>
s5-56 | Rick Alfvin | Verilan | Editorial | 3 | 5.1.2.3.5 | 18 | Wrong name for command | Change “channel switch command” to be “channel switch notification command” on lines 18, 20 and 23. | Yes | Accept
s5-57 | Rick Alfvin | Verilan | Technical | 3 | 5.1.2.3.5 | 4 | The Channel switch process does not make sense, why would a device allow the coordinator to move it to another PAN? What possible purpose could this serve? How would a coodinator know that the device is in range of the other coordinator on the new channel? What will this do to the network topology? These could only be answered by the next higher layer, which is where this function belongs. | Delete the channel switch procedure, all associated text, primitives, frame formats and figures. | Yes | Accept in Principle. The text in the Amendment is misleading. In 5.3.10.2.1.1 this is not a "New PAN ID" but rather the "PAN ID" of the existing PAN coordinator. "New PAN ID" to be changed to "PAN ID" throughout 5.3.10.2.1. This command does not switch coordinators and has no effect on network topology. The references to "New PAN ID" will be changed to "PAN ID" in clause 5.1.2.3.5
s5-58 | Rick Alfvin | Verilan | Technical | 14 | 5.3.10 | 4 | The command cannot both be optional and required to be received by all devices. Plus, you can't require devices to receive it as it would break backward compatibility. | Delete “All devices shall be capable of receiving this command.” | Yes | Accept
s5-59 | Rick Alfvin | Verilan | Editorial | 14 | 5.3.10.2 | 20 | The “Standards Dependent Information”field is silly for a couple of reasons. One, is that it leads to 6 sublevels, which is not allowed according to the style manual. Plus, the only thing that is defined for the field is the MBANs information. | Replace “Standard Dependent Information” field with the “MBANs Information” field. | Yes | Accept in Principle, structure of document updated
s5-60 | Rick Alfvin | Verilan | Editorial | 14 | 5.3.10.2 | 22 | Capitalization errors, missing word and it needs to be a shall. | Change it to read “The MBANS Information field shall be formatted as illustrated in Figure 59c.” | Yes | Accept
s5-61 | Rick Alfvin | Verilan | Editorial | 14 | 5.3.10.2.1.1 | 25 | Ugh! You are not allowed to use a subclause depth of greater than 5. It says so right in the style manual. You did read it didn't you? I told you to read it. | Fix the subclause depth here and for the rest of these subclauses so that they do not exceed 5. | Yes | Accept
s5-62 | Rick Alfvin | Verilan | Technical | 15 | 5.3.10.3 | 8 | These two subclauses are incorrect. The device sending this message is a coordinator and it is instructing the device to move to a new coordinator and potentially a new channel. According to the text description, “the initiating device” does not “intends to use for the following communication”, rather it is moving the device to a new PAN. | Not sure if this can really be fixed. The entire premise for channel switch is broken, so the easiest thing to do would be to delete it as it is already handled by the next higher layer and does not need MAC intervention. Failing that, you could try to rewrite this more simply by saying “The channel number to which the device is to change.” and “The channel page to which the device is to change.” | Yes | Accept in Principle. The text in the Amendment is misleading. In 5.3.10.2.1.1 this is not a New PANID but rather the PAN ID of the existing PAN coordinator. "New PAN ID" to be changed to "PAN ID" throughout 5.3.10.2.1
s5-63 | Rick Alfvin | Verilan | Editorial | 14 | 5.3.9 | 1 | The editorial instruction is incorrect. | Change to “After 5.3.9, insert the following subclauses as 5.3.10 through 5.3.16”. | Yes | Accept
s5-64 | Rick Alfvin | Verilan | Technical | 15 | 5.3.10.2.1.3 | 6 | Minutes as the units? So the fastest this could happen is after 1 minute, but we have allowed for up to 65,535 minutes for this to occur, or 45 days. That seems like the wrong units to use for a wireless network. | Change “minutes” to be “seconds”, that still allows a long 1 second interval with a maximum time of 18 hours, which is still probably excessive. | Yes | Accept
s5-65 | Rick Alfvin | Verilan | Editorial | 15 | 5.3.10 | 15 | The editorial instruction is incorrect. | Delete this instance and make the change at 5.3.9 since these insertions are in order. | Yes | Accept
s5-66 | Rick Alfvin | Verilan | Editorial | 15 | 5.3.11 | 17 | Incorrect article. | Change “allows a FFD” to be “allows an FFD” | Yes | Accept
s5-67 | Rick Alfvin | Verilan | Technical | 15 | 5.3.11 | 17 | The description of the protocol does not restrict its use to FFDs or to having FFDs associate RFDs. In fact, all RFDs are already required to be able to associate with the coordinator and to be in range of the coordinator, so there is no need for an FFD to associate an RFD by proxy. | Change “allows a FFD to associate a number of RFDs” to be “allows a device to associate a number of other devices” | Yes | Accept
s5-68 | Rick Alfvin | Verilan | Technical | 15 | 5.3.11 | 19 | There is no reason to restrict this capability to FFDs, RFDs can do everything that an FFD can do except run a PAN. | Delete “Only FFDs shall be capable of transmitting and receiving this command.” | Yes | Accept
s5-69 | Rick Alfvin | Verilan | Technical | 15 | 5.3.11 | 19 | This sentence repeats normative information, which is always bad (the original is in subclause 5.1.3.3). Also, functional requirements are supposed to be in 5.1, 5.3 only describes format requirements. | Delete “The FFD shall be associated with 19 the PAN coordinator before using the grant association proxy request command.” | Yes | Accept
s5-70 | Rick Alfvin | Verilan | Editorial | 15 | 5.3.11.1 | 26 | Combine the two sentences into one. Plus, there is no such thing as “long addressing”. | Change to “The Source Addressing field and Destination Addressing field shall both be set to indicate extended addressing.” | Yes | Accept
s5-71 | Rick Alfvin | Verilan | Technical | 15 | 5.3.11.1 | 26 | The addressing requirements for this frame are different from a regular association command in which the requesting device does not have a short address and is not associated with this PANID. In this case, the device may have a short address and may know the coordinator's short address. In any event, both are using the same PANID. | Change the PANID requirements to use PANID compression and macPANId. The destination address is likely the short address for the coordinator (macCoordAddress?) and the source address is the short address for the device. But the latter two should be looked into to make sure it is correct for all PAN configurations. | Yes | ?Accept in Principle. Investigate if applicable for all PAN configurations. If so, implement as suggested
s5-72 | Rick Alfvin | Verilan | Editorial | 16 | 5.3.11.2 | 6 | Wrong number, should be singular. | Change to “Device Number field” | Yes | Accept
s5-73 | Rick Alfvin | Verilan | Editorial | 16 | 5.3.11.2 | 11 | Missing “field” | Change to be “The Number of Devices field shall be ...” | Yes | Accept
s5-74 | Rick Alfvin | Verilan | Technical | 16 | 5.3.12 | 16 | The use of the request command is not limited to FFDs. | Change “to a FFD that” to be “to a device that” | Yes | Accept
s5-75 | Rick Alfvin | Verilan | Technical | 16 | 5.3.12 | 18 | Even if the use of the request command was restricted to FFDs only, there still is no reason to say that only FFDs shall be able to receive the command. It doesn't hurt an RFD to be able to receive it and if it does correctly receive it, it would ignore it anyway. It won't break the protocol if it is correctly received by an RFD. | Delete “Only FFDs shall be capable of receiving this command.” | Yes | Accept
s5-76 | Rick Alfvin | Verilan | Editorial | 16 | 5.3.12 | 19 | The editorial convention in 802.15.4 is not to introduce variables in a figure. Instead a field containing repeated fields is listed as size “variable” (see the GTS List in the beacon for a example). | Delete “(A)” after “Number of Allocated Short Addresses”, change “2*A” to be “variable”, and change “Short Address A” to be “Short Address n” with the “n” italicized. | Yes | Accept
s5-77 | Rick Alfvin | Verilan | Editorial | 17 | 5.3.12.2 | 7 | This sentence is awkward and introduces an unnecessary variable and equation. | Change “If the coordinator is able to associate a number of devices to its PAN, this field shall contain the number, A, 7 of short addresses that the coordinator is able to allocate, where 1 ≤ A ≤ 32” to be “The Number of Allocated Short Addresses field shall contain the number of short addresses that the coordinator is able to allocate. The field shall contain a value less than or equal to the value of the Number of Devices field in the corresponding grant association proxy request command.” | Yes | Accept
s5-78 | Rick Alfvin | Verilan | Technical | 17 | 5.3.12.2 | 7 | There needs to be a statement as to the contents of this field if the request is denied. | Add a sentence here that says “If the coordinator has insufficient resources, the Number of Allocated Short Addresses field shall be set to zero.” | Yes | Accept
s5-79 | Rick Alfvin | Verilan | Technical | 15 | 5.3.11 | 16 | This feature breaks backwards compatibility because the draft does not say what is supposed to happen if a coordinator that does not support this feature receives this frame. Also, a device has no way of knowing if a coordinator will be able to receive this frame. | Delete proxy association as this feature as it is not needed and breaks the 802.15.4 architecture. | Yes | Accept in Principle. Add text to end of section stating, "If a device does not recognise the command frame identifier the command shall be ignored." Of course this is what any 802.15.4 device should do anyway, otherwise no new commands could ever be added, but the new text is added for completeness
s5-80 | Rick Alfvin | Verilan | Editorial | 17 | 5.3.12.3 | 14 | Table 6 is in 5.3.2.3 and so does not need to be referenced here. | Change to “The Association Status field is defined in 5.3.2.3.” | Yes | Accept in Principle. See comment s5-273 and remove reference as indicated
s5-81 | Rick Alfvin | Verilan | Editorial | 17 | 5.3.13 | 16 | Incorrect article. | Change “allows a FFD” to be “allows an FFD” | Yes | Accept
s5-82 | Rick Alfvin | Verilan | Technical | 17 | 5.3.13 | 16 | The use of this misguided feature is not limited to FFDs associating RFDs. | Change “a FFD” to be “a device” and “the RFDs” to be “the devices” | Yes | Accept
s5-83 | Rick Alfvin | Verilan | Technical | 17 | 5.3.13 | 19 | Even if the use of the request command was restricted to FFDs only, there still is no reason to say that only FFDs shall be able to transmit or receive the command. | Delete “Only FFDs shall be capable of transmitting and receiving this command.” | Yes | Accept
s5-84 | Rick Alfvin | Verilan | Technical | 17 | 5.3.13.1 | 25 | Combine the two sentences into one. Plus, there is no such thing as “long addressing”. | Change to “The Source Addressing field and Destination Addressing field shall both be set to indicate extended addressing.” | Yes | Accept
s5-85 | Rick Alfvin | Verilan | Editorial | 18 | 5.3.13.2 | 3 | Missing “field” | Change to be “Device Short Address field” | Yes | Accept
s5-86 | Rick Alfvin | Verilan | Editorial | 18 | 5.3.13.3 | 6 | Missing “field” | Change to be “Device Extended Address field” | Yes | Accept
s5-87 | Rick Alfvin | Verilan | Technical | 18 | 5.3.13.2 | 5 | The information is being sent to the coordinator, not the PAN coordinator. | Change “to the PAN coordinator” to be “to the coordinator” | Yes | Accept
s5-88 | Rick Alfvin | Verilan | Technical | 18 | 5.3.13.3 | 8 | The information is being sent to the coordinator, not the PAN coordinator. | Change “to the PAN coordinator” to be “to the coordinator” | Yes | Accept
s5-89 | Rick Alfvin | Verilan | Editorial | 18 | 5.3.13.4 | 11 | It is not appropriate to mention the formatting of the field here, rather the correct reference is to the subclause that defines it. | Change “The Capability Information field shall contain” to be “The Capability Information field is defined in 5.3.1.2 and shall contain.” and delete “, and shall be formatted as illustrated in figure 50” | Yes | Accept
s5-90 | Rick Alfvin | Verilan | Technical | 18 | 5.3.13.4 | 11 | The information is being sent to the coordinator, not the PAN coordinator. | Change “to the PAN coordinator” to be “to the coordinator” | Yes | Accept
s5-91 | Rick Alfvin | Verilan | Technical | 18 | 5.3.14 | 13 | The information is being sent to the coordinator, not the PAN coordinator. | Change “PAN coordinator” to be “coordinator” on line 13 and line 15. | Yes | Accept
s5-92 | Rick Alfvin | Verilan | Editorial | 18 | 5.3.14 | 17 | There is no reason to restrict this capability to FFDs, RFDs can do everything that an FFD can do except run a PAN. | Delete “Only FFDs shall be capable of transmitting and receiving this command.” | Yes | Accept
s5-93 | Rick Alfvin | Verilan | Editorial | 18 | 5.3.14.1 | 23 | Combine the two sentences into one. Plus, there is no such thing as “long addressing”. | Change to “The Source Addressing field and Destination Addressing field shall both be set to indicate extended addressing.” | Yes | Accept
s5-94 | Rick Alfvin | Verilan | Editorial | 18 | 5.3.14 | 18 | Incorrect field name. | Change “Identify” to be “Identifier” | Yes | Accept
s5-95 | Rick Alfvin | Verilan | Editorial | 19 | 5.3.15 | 11 | The editorial convention in 802.15.4 is for all commands to be at a third level subclause (yes, I know that TG4e violated this, but that document ignores all sorts of conventions, rules and good taste.) | Delete the subclause heading 5.3.15, promoting subclauses 5.3.15.1 and 5.3.15.2. | Yes | Accept
s5-96 | Rick Alfvin | Verilan | Technical | 19 | 5.3.15.1 | 17 | There is no need to place this restriction here. The restriction on use is already specified in the standard, so there is no need for this statement. Note that this type of restriction does not appear in the base standard. | Delete “Only FFDs shall be capable of transmitting and receiving this command.” | Yes | Accept
s5-97 | Rick Alfvin | Verilan | Editorial | 19 | 5.3.14.3 | 10 | Table 6 is in 5.3.2.3 and so does not need to be referenced here. | Change to “The Association Status field is defined in 5.3.2.3.” | Yes | Accept
s5-98 | Rick Alfvin | Verilan | Technical | 19 | 5.3.15 | 13 | It is not clear why only the PAN coordinator would want to switch all of the devices associated to it to another coordinator, but regular coordinators would not be able to switch devices associated to them to another coordinator. Note that switching all of the devices to another coordinator from the PAN coordinator has the effect of dissolving the PAN. Actually, it is not clear why any coordinator would want to switch the devices associated with it to another coordinator. | Delete the coordinator switch feature as it is incomplete and not justified, particularly because it is limited to PAN coordinators. | Yes | ?Reject. Overly crowded 2.4 GHz band is one of the reason why FCC released 2360-2400 MHz band for Medical Body Area Networks (MBAN). However, a MBAN or a Coordinator with medical sensor devices may still operate in the 2.4 GHz band. A MBAN or a Coordinator with medical sensor devices, operating in 2.4 GHz band, when severely affected by external interferences (e.g. 802.11) can switch its devices to a new coordinator operating in reliable 2360-2400 MHz band. Hence a need of coordinator switching function. This need has arised due inclusion of reliable 2360-2400 MHz band in the 802.15.4 family of standards.
s5-99 | Rick Alfvin | Verilan | Editorial | 19 | 5.3.15.1.1 | 24 | “broadcast in a channel” implies that there is some other place to broadcast this frame. All frames are sent in a channel, what is different is that the DA is the short broadcast address. | Delete “in a channel” here and in line 30. | Yes | Accept
s5-100 | Rick Alfvin | Verilan | Editorial | 20 | 5.3.15.1.2 | 6 | There is no reason to put in a figure for a field that has one item in it. | Delete Figure 59j and the sentence that says “The number of device … 59j.” | Yes | Accept
s5-101 | Rick Alfvin | Verilan | Editorial | 20 | 5.3.15.2 | 14 | There is no such thing as a “source PAN coordinator”. The specific PAN coordinator is adequately defined in the sentence by the phrase “requesting a coordinator switch” | Change “source PAN coordinator” to be “PAN coordinator” here and on line 15. | Yes | Accept
s5-102 | Rick Alfvin | Verilan | Technical | 20 | 5.3.15.2 | 17 | There is no reason to state this restriction. It is already stated that only FFDs send the command, it won't hurt anything for RFDs to receive it. | Delete “Only FFDs shall be capable of receiving this command.” | Yes | Accept
s5-103 | Rick Alfvin | Verilan | Editorial | 20 | 5.3.15.2 | 20 | The figure title should not be underlined. | Remove the underline in the figure title. | Yes | Accept
s5-104 | Rick Alfvin | Verilan | Editorial | 20 | 5.3.15.2.1 | 25 | “broadcast in a channel” implies that there is some other place to broadcast this frame. All frames are sent in a channel | Delete “in a channel” | Yes | Accept
s5-105 | Rick Alfvin | Verilan | Editorial | 20 | 5.3.15.2.1 | 28 | No need to say “in accordance” and you need to italicize macPANId as it is a PIB variable, no such thing as source PAN coordinator and it is identifier, not ID. | Change the sentence to read “The Destination PAN ID field shall contain the value of *macPANId* of the PAN coordinator while the Source PAN ID field shall contain the broadcast PAN identifier.” | Yes | Accept
s5-106 | Rick Alfvin | Verilan | Editorial | 20 | 5.3.15.2.1 | 31 | There is no such thing as a “source PAN coordinator”. The specific PAN coordinator is adequately defined in the sentence by the phrase “requesting a coordinator switch” | Change “source PAN coordinator” to be “PAN coordinator” here and on line 15. | Yes | Accept
s5-107 | Rick Alfvin | Verilan | Editorial | 21 | 5.3.15.2.2 | 5 | Awkward wording. | Change “that is received on reception of the broadcast coordinator switch request 5 command.” to be “that was received in the broadcast coordinator switch request command.” | Yes | Accept
s5-108 | Rick Alfvin | Verilan | Editorial | 21 | 5.3.15.2.2 | 7 | Cut-n-paste error? The first part is wrong and the second part repeats. | Delete “If the coordinator switch request command is sent directly to the new coordinator, it shall confirm that it is able to associate a number of devices to its PAN and this field shall contain the value of the Number of Devices field that is received on reception of the coordinator switch request command.” | Yes | Accept
s5-109 | Rick Alfvin | Verilan | Editorial | 21 | 5.3.15.2.3 | 11 | It is a single field | Change “fields” to be “field” in the subclause title. | Yes | Accept
s5-110 | Rick Alfvin | Verilan | Editorial | 21 | 5.3.15.2.3 | 12 | The responder is a coordinator, not the PAN coordinator. | Change “PAN coordinator” to be “coordinator” | Yes | Accept
s5-111 | Rick Alfvin | Verilan | Technical | 3 | 5.1.2.3.5 | 4 | The scope of this amendment is a new PHY and the MAC modifications necessary to implement the PHY. The channel switch mechanism not required to implement the PHY. Indeed, no connection between the unique requirements of MBANs and this function is given. In addition, channel switching for a PAN is already supported via the coordinator realignment command. | Delete 5.1.2.6 and all frames, procedures and primitive related to Channel switch. | Yes | Reject: See the resolution to s5-57. Complying with FCC MBAN rule is within scope of TG4j. IEEE 802.15.4-2011 cannot support primary band user protection, which is required by the FCC MBAN RUles. Coordinator realignment command is not capable of scheduled channel realignment
s5-112 | Rick Alfvin | Verilan | Technical | 6 | 5.1.2.6 | 5 | The MLME interaction with the remote coordinators is not shown in the MSCs, yet there are two MLME primitives that are generated in the remote coordinators. | Do one of: update the MSCs to show the target coordinators, add MSCs that show the generation of the .indication and .response primitives being used, or delete coordinator switch (the best option). | Yes | Accept in principle. See DCN 15-12-0237-00-004j.
s5-113 | James Gilb | Tensorcom | Technical | 3 | 5.1.2.3.5 | 7 | Please do not anthropomorphize the PAN coordinator. It is unable to “want” to do anything. In addition, there is a technical error in the description. The MAC sends the frame in response to the request from the next higher layer. The MLME does not decide anything in this case, instead, it relies on the next higher layer tomake the decsion. I understand that 5.1.3.2 has this same mistake and it is my fault for missing it. However, just because I made a mistake is not a reason to continue to make the same mistake. Plus there is a cut-n-paste error from 5.1.3.2. The use of indirect vs. direct is already described in 5.1.5, so it should not be repeated here. Have no fear, I have a simple, readable solution for this problem. | Change the paragraph to read “After receiving an MLME-CHANNELSWITCH.request primitive, the coordinator shall send the channel switch notification command. If the primitive requested direct transmission and the channel switch notification command cannot be sent due to a channel access failure, the MAC sublayer shall notify the next higher layer.” | Yes | Same as S5-1
s5-114 | James Gilb | Tensorcom | Technical | 4 | 5.1.2.3.5 | 1 | In an MSC, a break in the vertical line implies that there is no relationship in time between the events. In this case, the MLME-CHANNELSWITCH.request primitive is followed by the MAC placing the notification in the beacon. Thus, it should be a solid line with no break, refer to Figure 19 in 802.15.4-2011 for an example. | Change the break in the vertical lines to be solid lines for all 4 entities in Figure 16a. | Yes | Same as S5-2
s5-115 | James Gilb | Tensorcom | Editorial | 4 | 5.1.2.4 | 6 | If a Clause or subclause does not contain any changes, then its title and number are not present in the draft. | Delete subclause 5.1.2.4 and manually set the numbering for 5.1.2.5. | Yes | Same as S5-3
s5-116 | James Gilb | Tensorcom | Technical | 4 | 5.1.2.6 | 10 | This is really an normative sentence, so it should be “may” and not “can”. | Change “A PAN coordinator can switch the devices” to be “A PAN coordinator may switch the devices” | Yes | Same as S5-4
s5-117 | James Gilb | Tensorcom | Editorial | 4 | 5.1.2.6 | 18 | Wording used here is inconsistent with similar usage in the base standard. | Change “is beyond the scope of this standard” to be “is outside the scope of this standard” | Yes | Same as S5-5
s5-118 | James Gilb | Tensorcom | Technical | 4 | 5.1.2.6 | 11 | The paragraph is confusing and the description is not accurate. (The number of devices is not the number that it wants to switch, it is the total number of devices in the PAN). “The number of devices defines the devices that are associated with its PAN” repeats information later in the draft. | Change “The PAN coordinator shall … that it wishes to switch.” to be “The PAN coordinator shall first broadcast a coordinator switch request command, as described in 5.3.15.1, on a channel.”Delete “The number of devices defines the devices that are associated with its PAN.” | Yes | Same as S5-6
s5-119 | James Gilb | Tensorcom | Technical | 4 | 5.1.2.6 | 14 | The sentence “The number of devices defines the devices that are associated with its PAN” repeats information later in the draft. | Delete “The number of devices defines the devices that are associated with its PAN.” | Yes | Same as S5-7
s5-120 | James Gilb | Tensorcom | Technical | 4 | 5.1.2.6 | 10 | It appears that the purpose of this section is for a PAN coordinator to switch all of its devices to another coordinator. If it does this, then it would cease to be a PAN coordinator, in effect, handing over control to another coordinator. Left unsaid is if the new coordinator becomes a PAN coordinator and how. Or perhaps, what is meant here is that the PAN coordinator hands over the devices to another PAN coordinator? Does this need to be limited to PAN coordinators only? | Change the first sentence from “A PAN coordinator can … device re-alignment commands.” to be “A PAN coordinator may switch all of the devices that are associated to its PAN to another coordinator using the procedure defined in this subclause.” | Yes | Same as S5-8
s5-121 | James Gilb | Tensorcom | Editorial | 4 | 5.1.2.6 | 15 | Missing “command” for “coordinator switch request”, but it is better to state this in a simpler fashion. | Change “it may respond to the broadcast coordinator switch request by sending a coordinator switch response command” to be “it may respond by sending a coordinator switch response command” | Yes | Same as S5-9
s5-122 | James Gilb | Tensorcom | Editorial | 5 | 5.1.2.6 | 1 | The editorial convention in 802.15.4 is for the command names to be italicized in MSCs. | Italicize the command names in Figure 16b. | Yes | Same as S5-10
s5-123 | James Gilb | Tensorcom | Technical | 5 | 5.1.2.6 | 1 | In the figure, coordinator switch response commands appear from nowhere. They should be originating from another entity in the MSC. | Add two more entities in the MSC, coordinator 1 and coordinator 2, each of which has an MLME and a next higher layer. Show the .indication and .response primitives for these entitites. | Yes | Same as S5-11
s5-124 | James Gilb | Tensorcom | Technical | 5 | 5.1.2.6 | 5 | The description of the method for confirming the switch does not match the frame format description. | Change “The PAN coordinator shall then select … in the command.” to be “The PAN coordinator shall then select a new coordinator and inform the new coordinator by sending a coordinator switch request command with the Destination Address field set to the extended address of the new coordinator.” | Yes | Same as S5-12
s5-125 | James Gilb | Tensorcom | Editorial | 5 | 5.1.2.6 | 7 | Wording used here is inconsistent with similar usage in the base standard. | Change “is beyond the scope of this standard” to be “is outside the scope of this standard” | Yes | Same as S5-13
s5-126 | James Gilb | Tensorcom | Technical | 5 | 5.1.2.6 | 1 | Figure 16b appears to have a timer (the arrows that start on a vertical line and return to it), however, this is not the correct way to show a timer in an MSC (see the base standard for an example of how this is done correctly). In this case, the timing is not part of the standard, so there is no reason to show the timer here. | Delete the arrows that start on the MLME line, head left, then down and return to the MLME line. | Yes | Same as S5-14
s5-127 | James Gilb | Tensorcom | Technical | 5 | 5.1.2.6 | 8 | The behavior of the new coordinator is not defined in this paragraph, which affects this sentence. | Change “Once the PAN coordinator … page that it is operating on.” to be “When the new coordinator receives a coordinator switch request command with its extended address in the Destiantion Address field, it shall respond with a coordinator switch response command to the PAN coordinator with the Switch Status field set as described in 5.3.15.2.2. If the PAN coordinator receives a coordinator switch response command with the Switch Status field set to indicate that the new coordinator is able to associate the devices, it shall send a channel switch notification command to each of the devices in the PAN containing the PAN ID and the extended address of the new coordinator and the channel number and channel page on which its PAN is operating.” | Yes | Same as S5-15
s5-128 | James Gilb | Tensorcom | Technical | 6 | 5.1.2.6 | 1 | There are a few mistakes in this figure. | 1) Add the new coordinator entity, MLME and next higher layer to the figure and the associated primitives (i.e., .indication and .response). 2) Italicize the command names. 3) Change the commands to have the appropriate parameters of the command in parentheses, e.g., “Coordinator switch request (Destination Address = new coordinator extended address). 4) Change “ACK” to be “acknowledgment” 5) Add multiple channel switch notification commands separated by an elipses. 6) There must be something different in these MLME primitives from the ones sent previously, please add the parameter that identifies these as different from the ones in Figure 16b. | Yes | ?Same as S5-16
s5-129 | James Gilb | Tensorcom | Technical | 5 | 5.1.2.6 | 1 | The coordinator switch request commands in Figure 16b differ from those in Figure 16c due to the value of the Destination Address field. Thus, it should be mentioned in this figure. | Add “(Destination Address = broadcast short address)” | Yes | Same as S5-17
s5-130 | James Gilb | Tensorcom | Technical | 6 | 5.1.2.6 | 1 | The figure shows the MLME selecting the channel, but it is the next higher layer that selects the new coordinator and hence the new channel (the new channel is the one on which the new coordinator is already operating). | Delete the box containing “Select channel” | Yes | Same as S5-18
s5-131 | James Gilb | Tensorcom | Editorial | 5 | 5.1.2.6 | 11 | The devices take action after receiving the command. | Change “On receiving” to be “After receiving” | Yes | Same as S5-19
s5-132 | James Gilb | Tensorcom | Editorial | 5 | 5.1.3.1 | 7 | If a Clause or subclause does not contain any changes, then its title and number are not present in the draft. | Delete subclause 5.1.3.1 and manually number 5.1.3.2. | Yes | Same as S5-20
s5-133 | James Gilb | Tensorcom | Technical | 7 | 5.1.3.3 | 10 | macResponseWaitTime is set by the next higher layer using a method that it is outside of the scope of this standard and so it is not appropriate to say anything about it here. Also, for direct transmission, the devices waits at least this time, not at most this time. The use of the timeout is described later in the paragraph, so commenting on it here just leads to errors. | Delete “On receipt of the acknowledgement … is trying to join.” | Yes | Same as S5-21
s5-134 | James Gilb | Tensorcom | Technical | 6 | 5.1.3.3 | 10 | The draft does not provide any justification for the addition of proxy association. If a device cannot communicate with the PAN coordinator, then it should not attempt to associate with the PAN. Devices in the PAN are assumed to be capable of communicating with all other devices in the PAN, especially with the coordinator. This process violates the architecture of the base standard. | As there is no reason for proxy association and because it would break all of the architecture assumptions of 802.15, delete association proxy and all associated commands and figures. | Yes | Same as S5-22
s5-135 | James Gilb | Tensorcom | Editorial | 8 | 5.1.4 | 10 | If a Clause or subclause does not contain any changes, then its title and number are not present in the draft. | Delete subclauses 5.1.4-5.1.6 and 5.1.7.1 and manually renumber the remaining subclauses. | Yes | Same as S5-23
s5-136 | James Gilb | Tensorcom | Editorial | 9 | 5.1.7.2 | 12 | The word “at” refers to location, “during” refers to time. | Change “superframe slot at which the” to be “superframe slot during which the” | Yes | Same as S5-24
s5-137 | James Gilb | Tensorcom | Editorial | 9 | 5.1.7.3 | 25 | If a Clause or subclause does not contain any changes, then its title and number are not present in the draft. | Delete subclause 5.1.7.3 and manually number 5.1.7.4 | Yes | Same as S5-25
s5-138 | James Gilb | Tensorcom | Editorial | 9 | 5.1.7.4 | 32 | The editorial instructions are incorrect. | Change to “Change the second paragraph as shown:” | Yes | Same as S5-26
s5-139 | James Gilb | Tensorcom | Editorial | 10 | 5.1.7.5 | 6 | If a Clause or subclause does not contain any changes, then its title and number are not present in the draft. | Delete subclause 5.1.7.5 and manually number 5.1.7.6. | Yes | Same as S5-27
s5-140 | James Gilb | Tensorcom | Technical | 4 | 5.1.2.6 | 9 | The scope of this amendment is a new PHY and the MAC modifications necessary to implement the PHY. The coordinator switch function is certainly not required to implement the PHY. Indeed, no connection between the unique requirements of MBANs and this function is given. | Delete 5.1.2.6 and all frames, procedures and primitive related to Coordinator switch. | Yes | Same as S5-28
s5-141 | James Gilb | Tensorcom | Technical | 4 | 5.1.2.6 | 9 | This clause implements what amounts to handover. However, the process is not well thought out and has not addressed the many complications for handing over associations. In particular, there is no provision for maintaining existing connections in the handover. In essence, this procedure is not much more than shutting down the current PAN coordinator and letting the devices find a new PAN. There are many other problems, for example, if the newly selected coordinator cannot hear all the devices that are being switched. Finally, the base standard allows for this process to be done in the next higher layer to keep MAC complexity low. | Delete 5.1.2.6 and all frames, procedures and primitive related to Coordinator switch. | Yes | Same as S5-29
s5-142 | James Gilb | Tensorcom | Technical | 6 | 5.1.3.3 | 10 | The scope of this amendment is a new PHY and the MAC modifications necessary to implement the PHY. The association proxy function is certainly not required to implement the PHY. Indeed, no connection between the unique requirements of MBANs and this function is given. | Delete association proxy function, all associated figures, frames and primtives. | Yes | Same as S5-30
s5-143 | James Gilb | Tensorcom | Editorial | 9 | 5.1.7.4 | 33 | No reason to repeat the first sentence, just use an or in the first sentence. | In the first sentence, change “an existing GTS” to be “an existing GTS or periodic GTS” and delete the second sentence (the one that was inserted, beginning with “To request the ...”). | Yes | Same as S5-31
s5-144 | James Gilb | Tensorcom | Technical | 9 | 5.1.7.4 | 39 | There is no “periodic GTS request command”, the regular GTS request command is used for this. | Delete the inserted text “or the periodic GTS request command” | Yes | Same as S5-32
s5-145 | James Gilb | Tensorcom | Technical | 10 | 5.1.7.4 | 3 | There is no “periodic GTS request command”, the regular GTS request command is used for this. | Delete the inserted text “either” and “or the periodic GTS request command” | Yes | Same as S5-33
s5-146 | James Gilb | Tensorcom | Technical | 10 | 5.1.7.6 | 21 | There is an error in the equation (the quantity is supposed to be an exponent) and the wrong formatting is used. | Replace “*” with a “times” symbol (not an x either, check the style guide), make “(8-macBeaconOrder)” and exponent and change the minus sign to be a longer dash, again, check the style guide. | Yes | Same as S5-34
s5-147 | James Gilb | Tensorcom | Technical | 9 | 5.1.7.2 | 9 | The scope of this amendment is a new PHY and the MAC modifications necessary to implement the PHY. The periodic GTS function is certainly not required to implement the PHY. Indeed, no connection between the unique requirements of MBANs and this function is given. | Delete 5.1.7.2 and all procedures, frame formats, figures and primitives associated with periodic GTSs. | Yes | Same as S5-35
s5-148 | James Gilb | Tensorcom | Editorial | 10 | 5.2.1 | 10 | If a Clause or subclause does not contain any changes, then its title and number are not present in the draft. | Delete subclauses 5.2.1, 5.2.2.1.1, 5.2.2.1.2 and 5.2.2.1.4 and manually number the remaining subclauses. | Yes | Same as S5-36
s5-149 | James Gilb | Tensorcom | Editorial | 11 | 5.2.2.1.3 | 2 | A figure is never “changed” as it is impossible to correctly put in underlines and strikeouts for a drawing. | Change the editorial instructions to read “Replace Figure 42 with the following figure” | Yes | Same as S5-37
s5-150 | James Gilb | Tensorcom | Technical | 11 | 5.2.2.1.3 | 2 | The bit numbers are in conflict, i.e., bit 6 is defined twice. | Change “6” for “GTS Permit” to be “7” to match the base standard. | Yes | Same as S5-38
s5-151 | James Gilb | Tensorcom | Technical | 11 | 5.2.2.1.5 | 13 | There is no way for a device in the PAN to know for sure that a GTS descriptor represents a periodic or regular GTS. The only way for this to work would be to restrict requests from a device to be only for periodic GTS or regular GTS, however, that is not stated here. | If the intention is that a device can only request periodic GTS or regular GTS, but not both, then state that in the 5.1.7.4. If the intention is that a device can have both periodic GTS and regular GTS at the same time, then the GTS descriptor needs to be modified in a backwards compatible manner to unambiguously indicate that this applied to a periodic GTS. | Yes | Same as S5-39
s5-152 | James Gilb | Tensorcom | Technical | 11 | 5.2.2.1.5 | 13 | According to the format of this element, the length of the periodic GTS is not communicated to the devices in the network nor is it stated in the draft. While the requesting device knows what it asked for, no other device in the network knows this. The GTS descriptor is used by devices in the network to determine the starting and stopping points of the GTSs in the superframe. | Either delete periodic GTS functionality of define the periodic GTSs to be length one always. | Yes | Same as S5-40
s5-153 | James Gilb | Tensorcom | Technical | 11 | 5.3 | 19 | The command identifiers selected conflict with the 802.15.4e draft (which will soon be published). | Synchronize the requested command identifiers with 802.15.4e standard. | Yes | Same as S5-41
s5-154 | James Gilb | Tensorcom | Editorial | 12 | 5.3.1 | 1 | If a Clause or subclause does not contain any changes, then its title and number are not present in the draft. | Delete subclauses 5.3.1, 5.3.2.1 and 5.3.2.2 and manually number the remaining subclauses. | Yes | Same as S5-42
s5-155 | James Gilb | Tensorcom | Editorial | 12 | 5.3.2.3 | 6 | The editorial instructions are incorrect. | Change to “Change Table 6 as shown, not all rows are shown.” | Yes | Same as S5-43
s5-156 | James Gilb | Tensorcom | Editorial | 12 | 5.3.3 | 10 | If a Clause or subclause does not contain any changes, then its title and number are not present in the draft. | Delete subclauses 5.3.3 through 5.3.8 and manually number 5.3.9. | Yes | Same as S5-44
s5-157 | James Gilb | Tensorcom | Editorial | 12 | 5.3.9 | 17 | The editorial instruction is incorrect. | Change to “Change the first paragraph of 5.3.9 as shown:” | Yes | Same as S5-45
s5-158 | James Gilb | Tensorcom | Editorial | 13 | 5.3.9 | 1 | A figure is never “changed” as it is impossible to correctly put in underlines and strikeouts for a drawing. | Change the editorial instructions to read “Replace Figure 58 with the following figure” | Yes | Same as S5-46
s5-159 | James Gilb | Tensorcom | Technical | 13 | 5.3.9 | 1 | This command is now not compatible with the existing GTS request command as the length can be different. This can lead to interoperability problems. | The simplest way to fix this is to add a sentence to an appropriate location that says “A device shall not send a GTS request command for a periodic GTS to a coordinator if the Periodic GTS Permit field is set to indicate that the coordinator is not accepting periodic GTS requests.” That way a coordinator that does not implement this command would never set the bit and never see the command. | Yes | Same as S5-47
s5-160 | James Gilb | Tensorcom | Editorial | 13 | 5.3.9.1 | 4 | If a Clause or subclause does not contain any changes, then its title and number are not present in the draft. | Delete subclause 5.3.9.1 and manually number 5.3.9.2 | Yes | Same as S5-48
s5-161 | James Gilb | Tensorcom | Technical | 13 | 5.3.9.2 | 16 | There is a problem here in that a device can request a periodic GTS that is multiple slots in length but the draft does not say how this value is confirmed by the device. | Either a) delete the GTS Length field from this field or b) delete periodic GTS as the proposed implementation is broken and likely will be of little use, or c) add wording that described how the device knows what length has been allocated for the GTS. | Yes | Same as S5-49
s5-162 | James Gilb | Tensorcom | Technical | 13 | 5.3.9.2 | 7 | The draft does not describe the method by which a coordinator determines that a GTS request command is for a regular GTS or for a periodic GTS. | Add a sentence to the appropriate location that says “A coordinator uses the length field of the GTS request command to determine if the request is for a GTS or a periodic GTS.” Alternately, you could use one of the reserved bits to signal this, but by then it is too late. Typically an implementation would validate the length of the command first before trying to parse it. | Yes | Same as S5-50
s5-163 | James Gilb | Tensorcom | Technical | 13 | 5.3.9.2 | 22 | The “Start Frame field” is silly. The coordinator will know when it can allocate the first GTS and it makes no sense for the device to attempt to limit the coordinator's ability. Furthermore, values less than 4 are not possible because the coordinator is allowed to wait that long before responding to the request. After waiting 4 superframes, the coordinator may need to wait longer in order to fit the periodic GTS into its schedule, depending on the loading GTSs. | Delete the “Start Frame field”, it is not necessary and some of the values are plain impossible. | Yes | Same as S5-51
s5-164 | James Gilb | Tensorcom | Technical | 13 | 5.3.9.2 | 27 | As currently written, time periodic GTS is always left in the superframe, even if it is not scheduled to be used. Thus, periodic GTSs don't allow re-use of this time by other devics. What it could allow is for the coordinator or device to enable their receivers only during the scheduled periodic GTSs, but this isn't specified in the draft either. In any event, scheduling transactions can be negotited the higher layers and does require changes to the MAC. I can't see any value commensurate with the complexity that this feature adds. | Delete periodic GTSs and all associated text, frame formats, primitives and figures. | Yes | Same as S5-52
s5-165 | James Gilb | Tensorcom | Technical | 14 | 5.3.10 | 3 | The channel switch command is only sent by the coordinator, not by a device. | Change “is used by a device to notify” to be “is used by a coordinator to notify” | Yes | Same as S5-53
s5-166 | James Gilb | Tensorcom | Technical | 14 | 5.3.10 | 4 | No justification has been given for why the channel switch command for MBAN devices shall only be sent by the PAN coordinator. | Delete “In MBANS, this command shall only be sent by a PAN coordinator.” | Yes | Same as S5-54
s5-167 | James Gilb | Tensorcom | Technical | 10 | 5.2.2.1.5 | 11 | Because the length field is set to the macBSN, it is possible for a new GTS allocation to appear to legacy devices to overlap with existing GTS allocations in the superframe. However, the standard does not say what the legacy device will do when it sees such GTS descriptor. | If the capabilities provided by periodic GTSs were of significant value, then it would be worth trying to fix this. However, in this case, there is little benefit and a lot of work to unravel this mess, so delete periodic GTSs from the draft. | Yes | Same as S5-55
s5-168 | James Gilb | Tensorcom | Editorial | 3 | 5.1.2.3.5 | 18 | Wrong name for command | Change “channel switch command” to be “channel switch notification command” on lines 18, 20 and 23. | Yes | Same as S5-56
s5-169 | James Gilb | Tensorcom | Technical | 3 | 5.1.2.3.5 | 4 | The Channel switch process does not make sense, why would a device allow the coordinator to move it to another PAN? What possible purpose could this serve? How would a coodinator know that the device is in range of the other coordinator on the new channel? What will this do to the network topology? These could only be answered by the next higher layer, which is where this function belongs. | Delete the channel switch procedure, all associated text, primitives, frame formats and figures. | Yes | Same as S5-57
s5-170 | James Gilb | Tensorcom | Technical | 14 | 5.3.10 | 4 | The command cannot both be optional and required to be received by all devices. Plus, you can't require devices to receive it as it would break backward compatibility. | Delete “All devices shall be capable of receiving this command.” | Yes | Same as S5-58
s5-171 | James Gilb | Tensorcom | Editorial | 14 | 5.3.10.2 | 20 | The “Standards Dependent Information”field is silly for a couple of reasons. One, is that it leads to 6 sublevels, which is not allowed according to the style manual. Plus, the only thing that is defined for the field is the MBANs information. | Replace “Standard Dependent Information” field with the “MBANs Information” field. | Yes | Same as S5-59
s5-172 | James Gilb | Tensorcom | Editorial | 14 | 5.3.10.2 | 22 | Capitalization errors, missing word and it needs to be a shall. | Change it to read “The MBANS Information field shall be formatted as illustrated in Figure 59c.” | Yes | Same as S5-60
s5-173 | James Gilb | Tensorcom | Editorial | 14 | 5.3.10.2.1.1 | 25 | Ugh! You are not allowed to use a subclause depth of greater than 5. It says so right in the style manual. You did read it didn't you? I told you to read it. | Fix the subclause depth here and for the rest of these subclauses so that they do not exceed 5. | Yes | Same as S5-61
s5-174 | James Gilb | Tensorcom | Technical | 15 | 5.3.10.3 | 8 | These two subclauses are incorrect. The device sending this message is a coordinator and it is instructing the device to move to a new coordinator and potentially a new channel. According to the text description, “the initiating device” does not “intends to use for the following communication”, rather it is moving the device to a new PAN. | Not sure if this can really be fixed. The entire premise for channel switch is broken, so the easiest thing to do would be to delete it as it is already handled by the next higher layer and does not need MAC intervention. Failing that, you could try to rewrite this more simply by saying “The channel number to which the device is to change.” and “The channel page to which the device is to change.” | Yes | Same as S5-62
s5-175 | James Gilb | Tensorcom | Editorial | 14 | 5.3.9 | 1 | The editorial instruction is incorrect. | Change to “After 5.3.9, insert the following subclauses as 5.3.10 through 5.3.16”. | Yes | Same as S5-63
s5-176 | James Gilb | Tensorcom | Technical | 15 | 5.3.10.2.1.3 | 6 | Minutes as the units? So the fastest this could happen is after 1 minute, but we have allowed for up to 65,535 minutes for this to occur, or 45 days. That seems like the wrong units to use for a wireless network. | Change “minutes” to be “seconds”, that still allows a long 1 second interval with a maximum time of 18 hours, which is still probably excessive. | Yes | Same as S5-64
s5-177 | James Gilb | Tensorcom | Editorial | 15 | 5.3.10 | 15 | The editorial instruction is incorrect. | Delete this instance and make the change at 5.3.9 since these insertions are in order. | Yes | Same as S5-65
s5-178 | James Gilb | Tensorcom | Editorial | 15 | 5.3.11 | 17 | Incorrect article. | Change “allows a FFD” to be “allows an FFD” | Yes | Same as S5-66
s5-179 | James Gilb | Tensorcom | Technical | 15 | 5.3.11 | 17 | The description of the protocol does not restrict its use to FFDs or to having FFDs associate RFDs. In fact, all RFDs are already required to be able to associate with the coordinator and to be in range of the coordinator, so there is no need for an FFD to associate an RFD by proxy. | Change “allows a FFD to associate a number of RFDs” to be “allows a device to associate a number of other devices” | Yes | Same as S5-67
s5-180 | James Gilb | Tensorcom | Technical | 15 | 5.3.11 | 19 | There is no reason to restrict this capability to FFDs, RFDs can do everything that an FFD can do except run a PAN. | Delete “Only FFDs shall be capable of transmitting and receiving this command.” | Yes | Same as S5-68
s5-181 | James Gilb | Tensorcom | Technical | 15 | 5.3.11 | 19 | This sentence repeats normative information, which is always bad (the original is in subclause 5.1.3.3). Also, functional requirements are supposed to be in 5.1, 5.3 only describes format requirements. | Delete “The FFD shall be associated with 19 the PAN coordinator before using the grant association proxy request command.” | Yes | Same as S5-69
s5-182 | James Gilb | Tensorcom | Editorial | 15 | 5.3.11.1 | 26 | Combine the two sentences into one. Plus, there is no such thing as “long addressing”. | Change to “The Source Addressing field and Destination Addressing field shall both be set to indicate extended addressing.” | Yes | Same as S5-70
s5-183 | James Gilb | Tensorcom | Technical | 15 | 5.3.11.1 | 26 | The addressing requirements for this frame are different from a regular association command in which the requesting device does not have a short address and is not associated with this PANID. In this case, the device may have a short address and may know the coordinator's short address. In any event, both are using the same PANID. | Change the PANID requirements to use PANID compression and macPANId. The destination address is likely the short address for the coordinator (macCoordAddress?) and the source address is the short address for the device. But the latter two should be looked into to make sure it is correct for all PAN configurations. | Yes | ?Same as S5-71
s5-184 | James Gilb | Tensorcom | Editorial | 16 | 5.3.11.2 | 6 | Wrong number, should be singular. | Change to “Device Number field” | Yes | Same as S5-72
s5-185 | James Gilb | Tensorcom | Editorial | 16 | 5.3.11.2 | 11 | Missing “field” | Change to be “The Number of Devices field shall be ...” | Yes | Same as S5-73
s5-186 | James Gilb | Tensorcom | Technical | 16 | 5.3.12 | 16 | The use of the request command is not limited to FFDs. | Change “to a FFD that” to be “to a device that” | Yes | Same as S5-74
s5-187 | James Gilb | Tensorcom | Technical | 16 | 5.3.12 | 18 | Even if the use of the request command was restricted to FFDs only, there still is no reason to say that only FFDs shall be able to receive the command. It doesn't hurt an RFD to be able to receive it and if it does correctly receive it, it would ignore it anyway. It won't break the protocol if it is correctly received by an RFD. | Delete “Only FFDs shall be capable of receiving this command.” | Yes | Same as S5-75
s5-188 | James Gilb | Tensorcom | Editorial | 16 | 5.3.12 | 19 | The editorial convention in 802.15.4 is not to introduce variables in a figure. Instead a field containing repeated fields is listed as size “variable” (see the GTS List in the beacon for a example). | Delete “(A)” after “Number of Allocated Short Addresses”, change “2*A” to be “variable”, and change “Short Address A” to be “Short Address n” with the “n” italicized. | Yes | Same as S5-76
s5-189 | James Gilb | Tensorcom | Editorial | 17 | 5.3.12.2 | 7 | This sentence is awkward and introduces an unnecessary variable and equation. | Change “If the coordinator is able to associate a number of devices to its PAN, this field shall contain the number, A, 7 of short addresses that the coordinator is able to allocate, where 1 ≤ A ≤ 32” to be “The Number of Allocated Short Addresses field shall contain the number of short addresses that the coordinator is able to allocate. The field shall contain a value less than or equal to the value of the Number of Devices field in the corresponding grant association proxy request command.” | Yes | Same as S5-77
s5-190 | James Gilb | Tensorcom | Technical | 17 | 5.3.12.2 | 7 | There needs to be a statement as to the contents of this field if the request is denied. | Add a sentence here that says “If the coordinator has insufficient resources, the Number of Allocated Short Addresses field shall be set to zero.” | Yes | Same as S5-78
s5-191 | James Gilb | Tensorcom | Technical | 15 | 5.3.11 | 16 | This feature breaks backwards compatibility because the draft does not say what is supposed to happen if a coordinator that does not support this feature receives this frame. Also, a device has no way of knowing if a coordinator will be able to receive this frame. | Delete proxy association as this feature as it is not needed and breaks the 802.15.4 architecture. | Yes | Same as S5-79
s5-192 | James Gilb | Tensorcom | Editorial | 17 | 5.3.12.3 | 14 | Table 6 is in 5.3.2.3 and so does not need to be referenced here. | Change to “The Association Status field is defined in 5.3.2.3.” | Yes | Same as S5-80
s5-193 | James Gilb | Tensorcom | Editorial | 17 | 5.3.13 | 16 | Incorrect article. | Change “allows a FFD” to be “allows an FFD” | Yes | Same as S5-81
s5-194 | James Gilb | Tensorcom | Technical | 17 | 5.3.13 | 16 | The use of this misguided feature is not limited to FFDs associating RFDs. | Change “a FFD” to be “a device” and “the RFDs” to be “the devices” | Yes | Same as S5-82
s5-195 | James Gilb | Tensorcom | Technical | 17 | 5.3.13 | 19 | Even if the use of the request command was restricted to FFDs only, there still is no reason to say that only FFDs shall be able to transmit or receive the command. | Delete “Only FFDs shall be capable of transmitting and receiving this command.” | Yes | Same as S5-83
s5-196 | James Gilb | Tensorcom | Technical | 17 | 5.3.13.1 | 25 | Combine the two sentences into one. Plus, there is no such thing as “long addressing”. | Change to “The Source Addressing field and Destination Addressing field shall both be set to indicate extended addressing.” | Yes | Same as S5-84
s5-197 | James Gilb | Tensorcom | Editorial | 18 | 5.3.13.2 | 3 | Missing “field” | Change to be “Device Short Address field” | Yes | Same as S5-85
s5-198 | James Gilb | Tensorcom | Editorial | 18 | 5.3.13.3 | 6 | Missing “field” | Change to be “Device Extended Address field” | Yes | Same as S5-86
s5-199 | James Gilb | Tensorcom | Technical | 18 | 5.3.13.2 | 5 | The information is being sent to the coordinator, not the PAN coordinator. | Change “to the PAN coordinator” to be “to the coordinator” | Yes | Same as S5-87
s5-200 | James Gilb | Tensorcom | Technical | 18 | 5.3.13.3 | 8 | The information is being sent to the coordinator, not the PAN coordinator. | Change “to the PAN coordinator” to be “to the coordinator” | Yes | Same as S5-88
s5-201 | James Gilb | Tensorcom | Editorial | 18 | 5.3.13.4 | 11 | It is not appropriate to mention the formatting of the field here, rather the correct reference is to the subclause that defines it. | Change “The Capability Information field shall contain” to be “The Capability Information field is defined in 5.3.1.2 and shall contain.” and delete “, and shall be formatted as illustrated in figure 50” | Yes | Same as S5-89
s5-202 | James Gilb | Tensorcom | Technical | 18 | 5.3.13.4 | 11 | The information is being sent to the coordinator, not the PAN coordinator. | Change “to the PAN coordinator” to be “to the coordinator” | Yes | Same as S5-90
s5-203 | James Gilb | Tensorcom | Technical | 18 | 5.3.14 | 13 | The information is being sent to the coordinator, not the PAN coordinator. | Change “PAN coordinator” to be “coordinator” on line 13 and line 15. | Yes | Same as S5-91
s5-204 | James Gilb | Tensorcom | Editorial | 18 | 5.3.14 | 17 | There is no reason to restrict this capability to FFDs, RFDs can do everything that an FFD can do except run a PAN. | Delete “Only FFDs shall be capable of transmitting and receiving this command.” | Yes | Same as S5-92
s5-205 | James Gilb | Tensorcom | Editorial | 18 | 5.3.14.1 | 23 | Combine the two sentences into one. Plus, there is no such thing as “long addressing”. | Change to “The Source Addressing field and Destination Addressing field shall both be set to indicate extended addressing.” | Yes | Same as S5-93
s5-206 | James Gilb | Tensorcom | Editorial | 18 | 5.3.14 | 18 | Incorrect field name. | Change “Identify” to be “Identifier” | Yes | Same as S5-94
s5-207 | James Gilb | Tensorcom | Editorial | 19 | 5.3.15 | 11 | The editorial convention in 802.15.4 is for all commands to be at a third level subclause (yes, I know that TG4e violated this, but that document ignores all sorts of conventions, rules and good taste.) | Delete the subclause heading 5.3.15, promoting subclauses 5.3.15.1 and 5.3.15.2. | Yes | Same as S5-95
s5-208 | James Gilb | Tensorcom | Technical | 19 | 5.3.15.1 | 17 | There is no need to place this restriction here. The restriction on use is already specified in the standard, so there is no need for this statement. Note that this type of restriction does not appear in the base standard. | Delete “Only FFDs shall be capable of transmitting and receiving this command.” | Yes | Same as S5-96
s5-209 | James Gilb | Tensorcom | Editorial | 19 | 5.3.14.3 | 10 | Table 6 is in 5.3.2.3 and so does not need to be referenced here. | Change to “The Association Status field is defined in 5.3.2.3.” | Yes | Same as S5-97
s5-210 | James Gilb | Tensorcom | Technical | 19 | 5.3.15 | 13 | It is not clear why only the PAN coordinator would want to switch all of the devices associated to it to another coordinator, but regular coordinators would not be able to switch devices associated to them to another coordinator. Note that switching all of the devices to another coordinator from the PAN coordinator has the effect of dissolving the PAN. Actually, it is not clear why any coordinator would want to switch the devices associated with it to another coordinator. | Delete the coordinator switch feature as it is incomplete and not justified, particularly because it is limited to PAN coordinators. | Yes | Same as S5-98
s5-211 | James Gilb | Tensorcom | Editorial | 19 | 5.3.15.1.1 | 24 | “broadcast in a channel” implies that there is some other place to broadcast this frame. All frames are sent in a channel, what is different is that the DA is the short broadcast address. | Delete “in a channel” here and in line 30. | Yes | Same as S5-99
s5-212 | James Gilb | Tensorcom | Editorial | 20 | 5.3.15.1.2 | 6 | There is no reason to put in a figure for a field that has one item in it. | Delete Figure 59j and the sentence that says “The number of device … 59j.” | Yes | Same as S5-100
s5-213 | James Gilb | Tensorcom | Editorial | 20 | 5.3.15.2 | 14 | There is no such thing as a “source PAN coordinator”. The specific PAN coordinator is adequately defined in the sentence by the phrase “requesting a coordinator switch” | Change “source PAN coordinator” to be “PAN coordinator” here and on line 15. | Yes | Same as S5-101
s5-214 | James Gilb | Tensorcom | Technical | 20 | 5.3.15.2 | 17 | There is no reason to state this restriction. It is already stated that only FFDs send the command, it won't hurt anything for RFDs to receive it. | Delete “Only FFDs shall be capable of receiving this command.” | Yes | Same as S5-102
s5-215 | James Gilb | Tensorcom | Editorial | 20 | 5.3.15.2 | 20 | The figure title should not be underlined. | Remove the underline in the figure title. | Yes | Same as S5-103
s5-216 | James Gilb | Tensorcom | Editorial | 20 | 5.3.15.2.1 | 25 | “broadcast in a channel” implies that there is some other place to broadcast this frame. All frames are sent in a channel | Delete “in a channel” | Yes | Same as S5-104
s5-217 | James Gilb | Tensorcom | Editorial | 20 | 5.3.15.2.1 | 28 | No need to say “in accordance” and you need to italicize macPANId as it is a PIB variable, no such thing as source PAN coordinator and it is identifier, not ID. | Change the sentence to read “The Destination PAN ID field shall contain the value of *macPANId* of the PAN coordinator while the Source PAN ID field shall contain the broadcast PAN identifier.” | Yes | Same as S5-105
s5-218 | James Gilb | Tensorcom | Editorial | 20 | 5.3.15.2.1 | 31 | There is no such thing as a “source PAN coordinator”. The specific PAN coordinator is adequately defined in the sentence by the phrase “requesting a coordinator switch” | Change “source PAN coordinator” to be “PAN coordinator” here and on line 15. | Yes | Same as S5-106
s5-219 | James Gilb | Tensorcom | Editorial | 21 | 5.3.15.2.2 | 5 | Awkward wording. | Change “that is received on reception of the broadcast coordinator switch request 5 command.” to be “that was received in the broadcast coordinator switch request command.” | Yes | Same as S5-107
s5-220 | James Gilb | Tensorcom | Editorial | 21 | 5.3.15.2.2 | 7 | Cut-n-paste error? The first part is wrong and the second part repeats. | Delete “If the coordinator switch request command is sent directly to the new coordinator, it shall confirm that it is able to associate a number of devices to its PAN and this field shall contain the value of the Number of Devices field that is received on reception of the coordinator switch request command.” | Yes | Same as S5-108
s5-221 | James Gilb | Tensorcom | Editorial | 21 | 5.3.15.2.3 | 11 | It is a single field | Change “fields” to be “field” in the subclause title. | Yes | Same as S5-109
s5-222 | James Gilb | Tensorcom | Editorial | 21 | 5.3.15.2.3 | 12 | The responder is a coordinator, not the PAN coordinator. | Change “PAN coordinator” to be “coordinator” | Yes | Same as S5-110
s5-223 | James Gilb | Tensorcom | Technical | 3 | 5.1.2.3.5 | 4 | The scope of this amendment is a new PHY and the MAC modifications necessary to implement the PHY. The channel switch mechanism not required to implement the PHY. Indeed, no connection between the unique requirements of MBANs and this function is given. In addition, channel switching for a PAN is already supported via the coordinator realignment command. | Delete 5.1.2.6 and all frames, procedures and primitive related to Channel switch. | Yes | Same as S5-111
s5-224 | James Gilb | Tensorcom | Technical | 6 | 5.1.2.6 | 5 | The MLME interaction with the remote coordinators is not shown in the MSCs, yet there are two MLME primitives that are generated in the remote coordinators. | Do one of: update the MSCs to show the target coordinators, add MSCs that show the generation of the .indication and .response primitives being used, or delete coordinator switch (the best option). | Yes | Same as S5-112
s5-225 | Benjamin A. Rolfe | Blind Creek Associates | Technical | 3 | 5.1.2.3.5 | 7 | This is awkward and not technically correct as it (unintentionally I *assume*?) implies a requiremetn on the higher layer. The determination of "when a coordinator wants" is difficult to define normativel, and out of scope of this standard. I am guessing what is meant is to define what the MAC does when the primitive is issued by the higher layer (and guessing is not really ideal). It needs to be stated as such. This paragraph belongs in the description of the primitive. Also a brief overview of channel switch in clause 4 would help provide context. | Move the first part to the MLME-CHANNELSWITCH.request primitive subclause (page 24, line 1). Merged with text there it becomes: "On receipt of the MLME-CHANNELSWITCH.request the MLME shall send the channel switch notification command. If the TxIndirect parameter set to TRUE, the channel switch notification command will be sent using indirect transmission as described in 5.1.5. Otherwise the MLME shall send the channel switch notification command to the device directly. If the channel switch notification command cannot be sent the MAC sublayer shall notify the next higher layer by issuing the MLME-CHANNELSWITCH.confirm with an appropriate status to indicate the cause for failure. " | Yes | Accept in Principle, in combination with proposed change in S5-1. reword and move recommended part of text to primitive subclause on page 24, line 1
s5-226 | Benjamin A. Rolfe | Blind Creek Associates | Technical | 3 | 5.1.2.3.5 | 18 | This paragraph is describing the MLME primitive. | Move this paragraph to the MLME-CHANNELSWITCH.request primitive subclaue. | Yes | Accept
s5-227 | Benjamin A. Rolfe | Blind Creek Associates | Technical | 3 | 5.1.2.3.5 | 20 | Change to describe response to the channel switch command, and move details of primitive to clause 6 where the primitive is defined. Also, does the recepient actually change channel? | Replace with the following paragraph:"Upon receipt of the channel switch command (5.3.10) the MLME shall inform the next higher layer vai the MLME-CHANNELSWITCH.indication primitive as described in [cross reference to primitive]" and move remaining details to the primitive description. | Yes | Accept
s5-228 |  |  |  | 3 | 5.1.2.3.5 | 24 | Need to specify what happens when the channel switch notification goes wrong, which it can in several very probably ways: 1. The channel switch command is sent but not received by the intended device; in that cases no Ack should be received, sender knows it went badly, hopefully no one things it is OK to switch, and this is the benign failure case. 2. The channel switch command is received OK, and acknowledged, but the ack is not received OK. In this case the recipient thinks all is well, sender thinks not due to lack of ack, recipient switches, sender doesn’t. 3. The channel switch is performed by both devices but the new channel has gone bad. Case 2 seems critical as it results in an irreversable disconnect between the two devices. It is a very good idea to restrict the channel switch command is to be unicast, as implied by the MSC via the presence of an ack, but it is not explicitly stated and the MSC is only an example (as it covers only the indirect case). If this sort of channel switch is broadcast, and not associated with some sort of identified network event like a beacon, it will have unintended (ugly) consequences. In general assume a wireless channel is unreliable. This is especially true for this feature, which is likley invoked when interference or other impairments are causing high error rates (thus the desire to try a different channel). As written, a single packet failure can lead to a reconfiguration without obvious recovery. | The switch needs several things to be reliable. Consider adding redundnat notifications so that a single missed packet doesn't leave a device hanging; consider an expiration time on the switch command with the recovery being to revert to the origional conditions upon timeout. | Yes | <Discussion Needed> There is an assumption by readers that Channel Switch is needed due to a noisy channel. This is not the case. This features is needed for the case when the primary user will be using a channel at a scheduled time and devices must vacate the channel. This needs to be made clear. Perhaps in sunclause 4 or the Annex?
s5-229 | Benjamin A. Rolfe | Blind Creek Associates | Technical | 4 | 5.1.2.6 | 9 | The coordinator switch mechanism as described raises many questions. From the text given, it is not clear what capability is supported with this coordinator hand-over that isn’t already supported by the MAC, and seems vulnerable to failures. There appear to be significant parts missing. It is not clear what the advantage in efficiency or effectiveness is of having the PAN coordinator make association decisions for associated devices There is no context given that helps the reader understand why the MBAN PHY requires a PAN Coordinator initiated hand-off. The following stand out as potentially critical problems: • Assumes that an device within the SoI of the PAN coordinator is in range of all associated devices. There are many reasons this will not be true. The scan results of one device, while possibly helpful to nearby neighbors, are not assured to be valid: we don’t know the location of neighbors, the quality of their receiver implementation, transmit power capability, obstructions to RF propagation can affect one neighbor quite differently from another, likewise interference sources, and so on. • Not clear why this is required to for the MBAN PHY to operate, or for operation in the MBAN band or what benefits are achieved; • Requires every PAN coordinator to be capable of transmitting and receiving on more than one channel simultaneously; • Assumes that if a PAN coordinator responds at one instant that it can “handle” a hand-over, that it will accept associations for an arbitrary duration in the future; • Single packet failure at several points can leave a device orphaned, requiring it to scan, associate, etc. thus nullifying any benefit from the coordination attempt; • There are a plethora of reasons the association with the new coordinator may fail after commanded, which are not addressed; The wireless medium is not inherently reliable. • If any device involved moves, or any potential interference source moves or changes, it all seems to badly wrong quickly • Implicit in the assumption seems to be that all devices may be part of only one PAN at any time, which is not a correct assumption; The MAC allows a device to associate with multiple PANs. | It's not entirely clear what the ultimate goal of this scheme is, but there are several alternatives that come to mind: 1. Replaced with an informative annex describing a coordinated hand-over using the existing MAC features; 2. Replace with an Information Element definition for exchange between devices of information on what PAN coordinators and/or other neighbors have been detected. This could allow a devices to share scan results and other information which may be used (by a higher layer management entity) to make association decisions. An informative annex could be added to describe how MBANs can use this to meet the operational or regulatory requirements that make this sort of PAN shifting necessary. It may be some aspect of the MBAN regulations or expected applications that I don’t understand require this capability. I can only go by what is in the draft. If there is “more to the story” I suggest an informative annex might shed light on why this unusual capability is required. Then the potential failure points must be evaluated and appropriate recovery mechanisms provided. The function may instead be better handled using the existing MAC features where each device makes it’s own decisions regarding what PANs to join. | Yes | ?Reject. See justification for need of coordinator switching function as provided in the resolution of s5-28 and s5-29.
s5-230 | Benjamin A. Rolfe | Blind Creek Associates | Technical | 5 | 5.1.2.6 | 7 | The decision of which new coordinator to select is out of scope of this standard (agreed) but how does the NHL indicate this? Figure 16c shows the MAC selecting the new channel and sending the switch channel command without higher layer interaction. | Believe you need additional indications and requests at the SAP so the higher layer can process the information and make a decisions. | Yes | Accept in principle. Update with new figure and add "as described in 5.1.2.3.5 - channel switch notification" at the end of the sentence "Once the PAN coordinator has received a successful confirmation of the coordinator switching request command from the new coordinator, it shall send a channel switch notification command to its devices containing the PAN ID and the extended address of the new coordinator and the channel number and channel page that it is operating on " at page 5.
s5-231 | Benjamin A. Rolfe | Blind Creek Associates | Technical | 6 | 5.1.3.3 | 10 | I don't see the purpose or benefit of the association proxy. There may be assumptions regarding MBAN network topologies that are not stated. A device that can not communicate with the PAN coordintaor would have no reason to associate with it via a proxy. It the intent is to extend the PAN via forwarding, this is provided already by the MAC. Perhaps the assumption is that a device can associate with only one PAN coordinator at a time, and that a device can not form a PAN as well as associate with another PAN - both capabilities supported by the existing MAC. |  |  | Reject. See comment s5-30
s5-232 |  |  |  | 6 | 5.1.3.3 | 11 | "A device shall attempt a request for grant of association proxy after having first associated with a suitable 11 PAN." states a requiremetn I don't think you mean. Not all devies will need or want to use this feature, Many devices will be satisfied to associate with a suitable PAN coordinator, while others may operate in peer-to-peer networks. As written this states all devices that associate will attempt a request for grant of association proxy (whateve that is). I *think* what you mean is that before a device attempts to request association it must already be associated with a PAN. Further, since association is controlled by the higher layer, we can't prescribe normative requirements on the higher layer. If the point is proxy association can't be done unless assoicated, then you need to state it something like "if a requiest is recieved by the higher layer to initate association proxy, but the devices is not assoicated with a PAN coordinator that supports association proxy, the MLME shall not attempt to proxy associate and shall return the appropriate failure status as described in | Restate using appropriate normative language within the scope of the standard. |  | Accept in Principle. Delete first senttence "A device shall attempt a request for grant of association proxy after having first associated with a suitable PAN."
s5-233 | Benjamin A. Rolfe | Blind Creek Associates | Technical | 6 | 5.1.3.3 | 19 | Stating what something doesn't mean is not really helpful, nor correct normative text. It's also not technically complete as I anm sure there are nearly an infinite number of things the acknowledgment doesn't mean ;-) | State what the acknowledgment DOES mean |  | ?Accept in Principle. Text needs to be corrected
s5-234 | Benjamin A. Rolfe | Blind Creek Associates | Technical | 6 | 5.1.3.3 | 23 | "The coordinator shall" is stating a "shall" on the higher layer process that is out of scope of the standard. How the coordinator determins if reasources are available or otherwise that it can allow association requiers decisions made by a higher layer entity. No mechanism is defined for higher layer interaction in the decisionm, nor is the process for the MAC to make such decisions described (which would be IMO out of scope). Terms like "if the coordinator determines..." are used in several places in the paragraph without defining how such determination is made. | Restate correctly and indicate how the higher layer gets information from the MAC and controls when and how the MAC responds. | Yes | ?Accept in Principle. Text must be clarified
s5-235 | Benjamin A. Rolfe | Blind Creek Associates | Technical | 7 | 5.1.3.3 | 12 | What is "network-topology-dependent parameter" ?? It "shall be set" by whom? Hitgher layer? Then it can't be "shall" since the requirements on the higher layer are out of scope of this standard. | Restate correctly so as not to be stating requirements of the higher layer. | Yes | Accept in Principle. See comment s5-21
s5-236 | Benjamin A. Rolfe | Blind Creek Associates | Editorial | 7 | 5.1.3.3 | 6 | "The grant association proxy response command shall be sent to the device requesting 6 the grant of association proxy using indirect transmission" can it never be sent directly? Why? | clarify |  | Reject, the text that has been used for the association proxy commands was copied from that for the association commands.
s5-237 | Benjamin A. Rolfe | Blind Creek Associates | Editorial | 7 | 5.1.3.3 | 11 | "the device shall wait for at most macResponseWaitTime from when the command is received for the coordinator to make its grant of association proxy decision;" is an unverifiable SHALL. There is no way to verify how long a device takes to make a decision, only how long it takes before some externally visible action occurs. | This sort of misuse of "shall" appears all over this clause. Please fix every occurane of unverifiable requiremetns or requiremets stated for higher layer actions. |  | Reject, the text that has been used for the association proxy commands was copied from that for the association commands.
s5-238 | Benjamin A. Rolfe | Blind Creek Associates | Editorial | 7 | 5.1.3.3 | 11 | General on this clause: it appears that this scheme assumes every device but the PAN coordinator is capable only of indiret transmission. It also seems like it will work only in beacon enabled PAN. However neither constriant is stated nore explained, and neither makes sense to me. | clarify |  | Reject, the text that has been used for the association proxy commands was copied from that for the association commands.
s5-239 | Benjamin A. Rolfe | Blind Creek Associates | Technical | 9 | 5.1.7.2 | 2 | This seems to be describing a capability already provided in the MAC. It presents changes that are not backwards compativle with the base standard. | Replace subclasue and associated stuff with an informative annex that describes the puropse of multi-perioidic GTS and provides guidance on using existing mechanisms provided in the standard. |  | <Discussion Needed>
s5-240 | Benjamin A. Rolfe | Blind Creek Associates | Technical | 11 | 5.2.2.1.3 | 2 | And figure 42. Changing the GTS specification field in this way ensures you can never operate a device that implelents this field in any situation where a device that implements the existing format can be present. No means is available to know if the new field is present in the GTS specification field. | Better to define the new information as an Information Element which can be included in beacons (or other frames too). The base standard provides this mechanism in a way compatible with legacy devices. |  | <Discussion Needed>
s5-241 | Phil Beecher | BCC | General | 4 | 5.1.2.6 | 9 | Coordinator Switch is Out of Scope for this Project | Remove Clause 5.1.2.6 | Yes | Reject: see resolution s5-28.
s5-242 | Phil Beecher | BCC | General | 6 | 5.1.3.3 | 10 | Association proxy is Out of Scope for this Project | Remove Clause 5.1.3.3 | Yes | Reject. See comment s5-30
s5-243 | Phil Beecher | BCC | General | 9 | 5.1.7.2 | 2 | New GTS functionality is Out of Scope for this Project | Remove all new additions to clause 5.1.7.2 | Yes | <Discussion Needed>
s5-244 | Phil Beecher | BCC | General | 9 | 5.1.7.4 | 26 | New GTS functionality is Out of Scope for this Project | Remove all new additions to clause 5.1.7.4 | Yes | <Discussion Needed>
s5-245 | Phil Beecher | BCC | General | 10 | 5.1.7.6 | 10 | New GTS functionality is Out of Scope for this Project | Remove all new additions to clause 5.1.7.6 | Yes | <Discussion Needed>
s5-246 | Phil Beecher | BCC | General | 11 | 5.2.2.1.3 | 1 | New GTS functionality is Out of Scope for this Project | Remove all new additions to clause 5.2.2.1 | Yes | <Discussion Needed>
s5-247 | Phil Beecher | BCC | General | 20 | 5.3 | 18 | New MAC functionality is Out of Scope for this Project | Remove all new additions to clause 5.3 | Yes | reject: see the resolution s5-28.
s5-248 | Clint Chaplin | Samsung Electronics | Technical | 5 | 5.1.2.6 | 1 | I do not understand one feature of this figure. On the PAN Coordinator MAC column, arrows are shown going out to the left, down, and then back to the main line, looking like a bypass to the coordinator switch request/response messages. Is this what was intended? The text body says that coordinator switch requests shall be sent on all channels. | Please clarify. | Yes | Accept in Principle. See comment s5-14
s5-249 | Clint Chaplin | Samsung Electronics | Editorial | 14 | 5.3.10 | 4 | "at certain time" | "at a certain time" | Yes | Accept
s5-250 | Paul Chilton | NXP Semiconductors | Editorial | 3 | 5.1.3.2.5 | 25 | Missing "a" in sentence | Change sentence to "...to successfully transmit a channel switch notification command..." | No | Accept
s5-251 | Paul Chilton | NXP Semiconductors | Technical | 5 | 5.1.2.6 | 5-7 | Using the coordinator switch request command to both invite other coordinators to indicate that they can be prospective new parents for the devices which are children of the requesting coordinator, and to also indicate to the chosen coordinator that it will be receiving new devices seems wrong. The only way that coordinators can discriminate between the initial coordinator switch request command and the one used to tell them that they have been selected is because the first arrives as a broadcast and the second is a unicast. |  | No | Reject: see resolution S5-28.
s5-252 | Paul Chilton | NXP Semiconductors | Technical | 5 | 5.2.1.6 | 5-7 | How will the protocol handle the case where a first coordinator makes a coordinator switch request broadcast, and a second coordinator replies, and then a third coordinator sends its own coordinator switch request broadcast. Should the second coordinator reply again? In which case if the first coordinator selects the second to be the new parent for its devices and notifies it, and then the third also selects the second to be the new parent for its devices, what happens if the second coordinator no longer has space for the devices from the third coordinator | If a coordinator has already responded to a broadcast coordinator switch request, it should not be allowed to respond to another broadcast coordinator switch request unless it has either already received a reply to its response in the form of a unicast coordinator switch request corresponding to the original broadcast in which case it should decrement its capacity for receiving further devices from other coordinators, or a timeout period has expired (to deal with the case where the originator of the broadcast request does not choose this coordinator) | Yes | Accept in Principle. A coordinator which responds to a coordinator switch request must be required to wait a fixed period of time before responding to a second coordinator switch request from a different coordinator. A timer is needed to indictae the time period when no repsonse is allowed.
s5-253 | Paul Chilton | NXP Semiconductors | Technical | 13 | 5.1.2.6 |  | The protocol does not have a method for clearing the state on those coordinators which respond to a coordinator switch request broadcast transmission, but which are not selected to receive the devices from the initiating coordinator. | Define a timer which starts when a coordinator sends a broadcast coordinator switch response. The timeout period should be sufficient to cover the time taken for the initiating coordinator to select and unicast a reply to the chosen responding coordinator. During the time that the timer is running the coordinator may not respond to other broadcast coordinator switch request transmissions | Yes | Accept in Principle. A timer is needed it indicate the wait time before clearing the state and allowing the coordinator to accept further coordinator switch requests. This is the same timer used in the response to S5-252
s5-254 | Paul Chilton | NXP Semiconductors | Editorial | 5 | 5.1.2.6 | 9 | Text refers to "coordinator switching request command" | Change to "coordinator switch request command" | No | Accept
s5-255 | Paul Chilton | NXP Semiconductors | Editorial | 5 | 5.1.2.6 |  | Figures 16b should make it clear that it uses broadcast transmission for the coordinator switch command to distinguish from the unicast message shown in Figure 16c | Add "Broadcast" to the arrows labelled "Coordinator Switch Request" | No | Accept
s5-256 | Paul Chilton | NXP Semiconductors | Technical | 5 | 5.1.2.6 | 8 | Make explicit the fact that "...a successful confirmation of the coordinator switch request command..." is the reception of a coordinator switch response command | Change to "...a successful confirmation of the coordinator switch request command by the reception of a coordinator switch response command..." | Yes | Accept
s5-257 | Paul Chilton | NXP Semiconductors | Editorial | 7 | 5.1.3.3 | 1 | "...allocate a set of short addresses to the devices..." Should this refer to the devices which will ultimately receive the short addresses or should it be the device (singular) which is becoming the association proxy. Needs clarification | Clarify that the text is referring to the set of devices or that it should say "device". | Yes | Accept in Principle, "allocate a set of short addresses to the devices" changed to "allocate a set of short addresses for the devices"
s5-258 | Paul Chilton | NXP Semiconductors | Editorial | 7 | 5.1.3.3 |  | It can be difficult to track the difference between the device which becomes the Association Proxy and those new devices which eventually join the network via the Association Proxy device, since the term "device" is used throughout the text and the role a particular device has must be inferred from the context | Introduce a term such as Association Proxy device to distinguish between the device which operates as the Association Proxy and those devices which join the network via the device operating as the association proxy | No | Accept in Principle. 'Proxy-enabled device' will be used to represent the device which operate as the Association proxy
s5-259 | Paul Chilton | NXP Semiconductors | Editorial | 8 | 5.1.3.3 |  | The message flows between the Coordinator, the device requesting grant of association proxy and the devices requesting association proxy are not clear | Include a diagram to show the communication between the Coordinator, Association Proxy and joining devices to show the source and destination of the message flows that are involved during grant of association proxy and association proxy sequences as a system | No | Accept
s5-260 | Paul Chilton | NXP Semiconductors | Editorial | 14 | 5.3.10 | 4 | The sentence "In MBANS, this command shall only be sent by a PAN coordinator" uses the abbreviation for Medical Body Area Network Services. Should this refer to the plural of MBAN, which would be MBANs | Check meaning of text and amend if necessary | No | Accept
s5-261 | Paul Chilton | NXP Semiconductors | Editorial | 14 | 5.3.10.1 | 18-19 | The terms "macPANId" and "macExtendedAddress" should be in italics to be consistent with usage in the rest of 802.15.4-2011 | Italicise terms | No | Accept
s5-262 | Paul Chilton | NXP Semiconductors | Editorial | 15 | 5.3.11.1 | 4 | The name of the command in the phrase "...the grant associated proxy request command..." is incorrect | Change to read "....the grant association proxy request command..." | No | Accept
s5-263 | Paul Chilton | NXP Semiconductors | Editorial | 20 | 5.3.15.1.2 | 6 | Missing "s" in devices | Add s to "device" | No | Accept
s5-264 | Dave Evans | Philips | Technical | 4 | 5.1.2.6 | 11 | "device re-alignment commands" is not correct | Change to "channel switch notification commands" | Yes | Accept
s5-265 | Dave Evans | Philips | Technical | 6 | 5.1.3.3 | 12 | Using "macAssociationPermit" for Association proxy will cause problems for legacy 802.15.4 devices | Change to "macAssociationProxyPermit" | Yes | Accept
s5-266 | Dave Evans | Philips | Technical | 6 | 5.1.3.3 | 15 | Using "macAssociationPermit" for Association proxy will cause problems for legacy 802.15.4 devices | Change to "macAssociationProxyPermit" | Yes | Accept
s5-267 | Dave Evans | Philips | Technical | 6 | 5.1.3.3 | 21 | “The acknowledgment to a grant association proxy request command does not mean that the device has associated.” in not correct | Change to “The acknowledgment to a grant association proxy request command does not mean that the received a grant of association proxy” | Yes | Accept in Principle. Change to "The acknowledgement to a grant association proxy request command does not mean that a grant of association proxy is accepted."
s5-268 | Dave Evans | Philips | Technical | 7 | 5.1.3.3 | 18 | "macResponseWaitTime" in not correct | Change to "macTransactionPersistenceTime" | Yes | Accept
s5-269 | Dave Evans | Philips | Technical | 9 | 5.1.7.2 | 12 | "GTS BSN" is not defined | Replace “the GTS BSN in the periodic GTS descriptor to the number of remaining superframes for the first allocated periodic GTS slot.” by “the Start Frame field in the periodic GTS descriptor to the four least significant bits of the macBSN indicating the first superframe containing the allocated periodic GTS slot(s).” | Yes | ?Accept
s5-270 | Dave Evans | Philips | Technical | 9 | 5.1.7.2 | 17 | "GTS BSN" is not defined | Replace "GTS BSN" by "Start Frame field" | Yes | ?Accept
s5-271 | Dave Evans | Philips | Editorial | 9 | 5.1.7.4 | 38 | In "the characteristics of the GTS to deallocate.", periodic GTS is missing | Change to "the characteristics of either the GTS or the periodic GTS to deallocate." | Yes | Accept
s5-272 | Dave Evans | Philips | Editorial | 10 | 5.1.7.6 | 21 | Format of the equation "m = P * 2(8-macBeaconOrder)" is not correct | Format correctly | Yes | Accept
s5-273 | Dave Evans | Philips | Technical | 12 | 5.3.2.3 | 8 | Association Status field is not used by either the Grant Association Proxy response or Association Proxy commands to indicate the number of associated devices | Delete the changes to Table 6 | Yes | Accept
s5-274 | Dave Evans | Philips | Technical | 13 | 5.3.9.3 | 22 | Four bit are used to specify S and so "0 ≤ S ≤ 7" in not correct | Change to "0 ≤ S ≤ 15" | Yes | <Discussion Needed>
s5-275 | Dave Evans | Philips | Editorial | 15 | 5.3.10.2.1.3 | 6 | Remaining time in minutes | Consider using seconds, 2^16 = 65536 seconds, this is over 18 hours | No | Accept in Principle, see comments s5-64 and s5-176
s5-276 | Clint Powell | PWC, LLC | Technical | 3 | 5.1.2.3.5 | 4 | This does not appear to fit within the scope of "new PHY and the MAC modifications necessary to implement the PHY" and is likely more approriately addressed by the next higher layer. | Unless it can be shown to be necessary in order to implement the PHY the section and related material should be removed. | Yes | Reject: See the resolution to s5-111.
s5-277 | Clint Powell | PWC, LLC | Technical | 4 | 5.1.2.6 | 9 | This does not appear to fit within the scope of "new PHY and the MAC modifications necessary to implement the PHY". | Unless it can be shown to be necessary in order to implement the PHY the section and related material should be removed. | Yes | Reject: see resolution S5-28.
s5-278 | Clint Powell | PWC, LLC | Technical | 6 | 5.1.3.3 | 10 | This does not appear to fit within the scope of "new PHY and the MAC modifications necessary to implement the PHY". | Unless it can be shown to be necessary in order to implement the PHY the section and related material should be removed. | Yes | Rject See comment s5-30
s5-279 | Clint Powell | PWC, LLC | Technical | 9 | 5.1.7.2 | 9 | This does not appear to fit within the scope of "new PHY and the MAC modifications necessary to implement the PHY". | Unless it can be shown to be necessary in order to implement the PHY the section and related material should be removed. | Yes | <Discussion Needed>
s5-280 | Ed Callaway | Sunrise Micro Devices | Editorial | 3 | 5.1.2.3.5 | 11 | "i.e." should be followed by a comma. | Make it so. | No | Accept
s5-281 | Ed Callaway | Sunrise Micro Devices | Technical | 3 | 5.1.2.3.5 | 13 | "If the command frame is not successfully extracted by the device, the coordinator shall consider the device disassociated." No, no, no, a thousand times no. Wireless communication is not reliable; in time, this procedure would disassociate every node in the network to which the channel change command was sent. | Delete this sentence. Transaction handling is fully covered in 5.1.5, including the PIB attribute macTransactionPersistenceTime. (It reads, in relevant part, "Each transaction shall persist in the coordinator for at most macTransactionPersistenceTime. If the transaction is not successfully extracted by the appropriate device within this time, the transaction information shall be discarded and the MAC sublayer shall indicate to the next higher layer a status of TRANSACTION_EXPIRED in the appropriate corresponding primitive. In order to be successfully extracted, an acknowledgment shall be received if one was requested.") | Yes | Accept
s5-282 | Ed Callaway | Sunrise Micro Devices | Editorial | 3 | 5.1.2.3.5 | 14 | "Otherwise..." is pretty far away from "If TxIndirect is TRUE...". | Replace "Otherwise,…" with "If TxIndirect is FALSE,…" | No | Accept
s5-283 | Ed Callaway | Sunrise Micro Devices | Technical | 3 | 5.1.2.3.5 | 17 | The amendment needs to specify *how* the MAC sublayer shall notify the next higher layer. | Presumably this is done by issuing the MLME-CHANNELSWITCH.confirm primitive with a status of CHANNEL_ACCESS_FAILURE. If so, I suggest,"In this case, if the channel switch notification command cannot be sent due to a channel access failure, the MAC sublayer shall issue the MLME-CHANNELSWITCH.confirm primitive with a status of CHANNEL_ACCESS_FAILURE." | Yes | Accept
s5-284 | Ed Callaway | Sunrise Micro Devices | Technical | 3 | 5.1.2.3.5 | 4 | I requested a copy of the latest proposed rules from the Chair. As far as I can see, the channel switch notification material (5.1.2.3.5) is not required for operation in the MBAN band, and therefore is out of scope of this amendment. | Delete all proposed edits related to channel switch notification. | Yes | Reject: See the resolution to s5-111.
s5-285 | Ed Callaway | Sunrise Micro Devices | Editorial | 3 | 5.1.2.3.5 | 20 | "the coordinator" -- I think this should be "its coordinator", since there could be more than one in the network | Make it so. | No | Accept
s5-286 | Ed Callaway | Sunrise Micro Devices | Editorial | 3 | 5.1.2.3.5 | 22 | "set to the respective field in the channel switch command" should be, "set to their respective fields in the channel switch command." | Make it so. | No | Accept
s5-287 | Ed Callaway | Sunrise Micro Devices | Editorial | 3 | 5.1.2.3.5 | 24 | "successfully transmit channel switch notification command" needs an article: "successfully transmit the channel switch notification command" | Make it so. | No | Accept
s5-288 | Ed Callaway | Sunrise Micro Devices | Technical | 4 | 5.1.2.3.5 | 1 | Figure 16a is unnecessary. Indirect command transmission is well-described elsewhere in the standard. | Delete this Figure, and the associated text in 5.1.2.3.5 (p.3, ll. 24-25). | Yes | Accept in Principle, Change the Figure to direct case and the associated text
s5-289 | Ed Callaway | Sunrise Micro Devices | Technical | 4 | 5.1.2.3.6 | 9 | I requested a copy of the latest proposed rules from the Chair. As far as I can see, the coordinator switch material (5.1.2.3.6) is not required for operation in the MBAN band, and therefore is out of scope of this amendment. | Delete all proposed edits related to coordinator switching. | Yes | ?Reject. Overly crowded 2.4 GHz band is one of the reason why FCC released 2360-2400 MHz band for Medical Body Area Networks (MBAN). However, a MBAN or a Coordinator with medical sensor devices may still operate in the 2.4 GHz band. A MBAN or a Coordinator with medical sensor devices, operating in 2.4 GHz band, when severely affected by external interferences (e.g. 802.11) can switch its devices to a new coordinator operating in reliable 2360-2400 MHz band. Hence a need of coordinator switching function. This need has arised due inclusion of reliable 2360-2400 MHz band in the 802.15.4 family of standards.
s5-290 | Ed Callaway | Sunrise Micro Devices | Technical | 4 | 5.1.2.3.6 | 9 | The coordinator switch material shows a misunderstanding of basic 15.4 network operation, and will not work. To start, what does it mean for a PAN coordinator to "switch the devices that are associated to its PAN to another coordinator"? All of its coordinators are members of its PAN already, so WTH? Secondly, 5.1.6.2 requires that a receiving MAC sublayer "shall accept only frames that satisfy all of the following third-level filtering requirements," one of which is, "If a destination PAN identifier is included in the frame, it shall match macPANId or shall be the broadcast PAN identifier." In other words, it will not accept frames from other PANs, so it will never hear the request. Not to mention the fact that there is no guarantee that the new coordinator, or whatever it is, can hear any of the existing network devices . . . the list of problems is long. | Please elucidate. What is this trying to do? Is this trying to meet the requirements of § 95.1603 (g), § 95.1615 (m), or something else? | Yes | ?Reject. Overly crowded 2.4 GHz band is one of the reason why FCC released 2360-2400 MHz band for Medical Body Area Networks (MBAN). However, a MBAN or a Coordinator with medical sensor devices may still operate in the 2.4 GHz band. A MBAN or a Coordinator with medical sensor devices, operating in 2.4 GHz band, when severely affected by external interferences (e.g. 802.11) can switch its devices to a new coordinator operating in reliable 2360-2400 MHz band. Hence a need of coordinator switching function. This need has arised due inclusion of reliable 2360-2400 MHz band in the 802.15.4 family of standards.
s5-291 | Ed Callaway | Sunrise Micro Devices | Technical | 6 | 5.1.3.3 | 10 | I requested a copy of the latest proposed rules from the Chair. As far as I can see, the association proxy material (5.1.3.3) is not required for operation in the MBAN band, and therefore is out of scope of this amendment. | Delete all proposed edits related to the association proxy. | Yes | Reject. The objective of association proxy is to support association between a device and a targetted coordinator. So the operation of association proxy should be tightly integrated and defined commonly in the specification. Also see comment s5-30
s5-292 | Ed Callaway | Sunrise Micro Devices | Technical | 6 | 5.1.3.3 | 10 | What is the need for the association proxy? If a device cannot associate to a coordinator directly, why do we think it will be able to communicate with it later? WTH? | Please elucidate. Or, preferably, delete. | Yes | Reject. Association proxy has 2 use cases: One is device far from the target coordinator is finally associated with the coordinator. Another is that a device has 2 or more nearby coordinators and will be connected to the target coordinator.
s5-293 | Ed Callaway | Sunrise Micro Devices | Technical | 9 | 5.1.7.3 | 25 | I wish to take this opportunity to compliment the writers of this draft for their bravery and audacity. When 15.4-2003 was released, the GTS requirement led to a near-insurrection of software engineers throughout the industry, having been tasked with the job of putting the GTS timing algorithm into an 8-bit MCU operating at 8 MHz in real time. When identified in public forums, authors of the standard, myself included, were threatened with rotten organic matter, bodily harm, and -- worst of all -- the task of coding it ourselves, over this issue. Our lives were saved only by the argument that we were the ones that could best remove the GTS requirment from the standard, which we did ASAP, in 15.4b. To see a task group propose a version of GTS with even more complex timing requirements, even if it's still optional, fair takes your breath away: I certainly wouldn't have had the courage to take such a step. Besides, as far as I can see, the GTS material (5.1.7) is not required for operation in the MBAN band, therefore is out of scope of the standard. | Delete proposed edits related to GTS. And keep in mind, your names all will be printed on p. vi of the issued standard. | Yes | <Discussion Needed>
[9 empty] | Total | 293
[9 empty] | Resolved: | 256
[9 empty] | Remaining: | 37

## Subclause 6
ID Number | Name | Affiliation | Category | Page | Sub-clause | Line # | Comment | Proposed Change | Must Be Satisfied? (enter Yes or No) | Resolution
s6-1 | Rick Alfvin | Verilan | Editorial | 21 | 6.1 | 15 | If a Clause or subclause does not contain any changes, then its title and number are not present in the draft. | Delete the title for subclause 6.1 and manually number 6.2 | Yes | Accept
s6-2 | Rick Alfvin | Verilan | Editorial | 21 | 6.1 | 17 | Incorrect editorial instructions. | Change to “Insert the following rows as shown in Table 8” | Yes | Accept
s6-3 | Rick Alfvin | Verilan | Editorial | 21 | 6.1.1 | 21 | If a Clause or subclause does not contain any changes, then its title and number are not present in the draft. | Delete subclauses 6.2.1 through 6.2.16 and manually number 6.1.17. | Yes | Accept
s6-4 | Rick Alfvin | Verilan | Editorial | 22 | 6.2.18 | 18 | According to the text in Clause 5, this is only used by a coordinator to switch another device. | Change the paragraph to read “These primitives are used by a coordinator to switch a device associated with it to another channel.” | Yes | Accept
s6-5 | Rick Alfvin | Verilan | Editorial | 22 | 6.2.17 | 16 | Incorrect editorial instruction. | Change to “Insert the following subclauses after 6.2.17.” | Yes | Accept
s6-6 | Rick Alfvin | Verilan | Technical | 23 | 6.2.18.1 | 2 | According to the text in Clause 5, this is only used by a coordinator to switch another device. | Change “used by a device” to be “used by a coordinator” | Yes | Accept
s6-7 | Rick Alfvin | Verilan | Editorial | 23 | 6.2.18.1 | 3 | This sentence belongs after the primitive definition (according to 802.15.4 editorial convention). | Move “On receipt of … notification command” to just before “For MBANS devices ...” | Yes | Accept
s6-8 | Rick Alfvin | Verilan | Technical | 23 | 6.2.18.1 | 22 | This is defined earlier in the frame formats, plus, it is not a default value, it is the only allowed value. | Delete “For MBANS devices, the default value is EXTENDED_ADDRESS” | Yes | Accept
s6-9 | Rick Alfvin | Verilan | Editorial | 23 | 6.2.18.1 | 22 | Primitive parameters are a single word with no spaces. | Change “Channel Number” to be “ChannelNumber” | Yes | Accept
s6-10 | Rick Alfvin | Verilan | Technical | 24 | 6.2.18.1 | 1 | These two paragraphs are trying to say to much and end up not covering all cases. The command is always sent according to the TxIndirect parameter. Furthermore, there is no reason for MBANS devices to send it always in an indirect manner. | Delete both paragraphs, the use of direct and indirect transmission is already described in the base standard in subclause 5.1.5 and in the draft in 5.1.2.3.5. If you feel the need to mention it here, add to the previous paragraph ending in “notification command.” the phrase “using the transmission method, defined in 5.1.5, indicated in the TxIndirect parameter.” | Yes | Accept in Principle, delete the 2 paragraphs and add the recommended text
s6-11 | Rick Alfvin | Verilan | Editorial | 23 | 6.2.18.1 | 1 | The names of MLME primitives use hyphens between words according to the editorial convention in the base standard. | Change to “MLME-CHANNEL-SWITCH.???” here and throughout, assuming that sanity does not prevail and this abomination remains in the draft. | Yes | Accept
s6-12 | Rick Alfvin | Verilan | Technical | 24 | 6.2.18.2 | 17 | This is defined earlier in the frame formats, plus, it is not a default value, it is the only allowed value. | Delete “For MBANS devices, the default value is EXTENDED_ADDRESS” | Yes | Accept
s6-13 | Rick Alfvin | Verilan | Editorial | 25 | 6.2.18.3 | 21 | Extra space. | Delete the extra space in front of “ The addressing mode ...” | Yes | Accept
s6-14 | Rick Alfvin | Verilan | Editorial | 25 | 6.2.18.3 | 21 | This is defined earlier in the frame formats, plus, it is not a default value, it is the only allowed value. | Delete “For MBANS devices, the default value is EXTENDED_ADDRESS” | Yes | Accept
s6-15 | Rick Alfvin | Verilan | Editorial | 25 | 6.2.18.3 | 23 | Incorrect editorial instruction. This is already covered by the previous insert for all of these subclauses. | Delete “Insert:” | Yes | Accept
s6-16 | Rick Alfvin | Verilan | Technical | 26 | 6.2.19.1 | 4 | For better or worse, this “feature” allows the request to any coordinator, not just the PAN coordinator. | Change “PAN coordinator” to be “coordinator” on line 4 and line 6. | Yes | Accept
s6-17 | Rick Alfvin | Verilan | Editorial | 29 | 6.2.20.1 | 2 | The names of MLME primitives use hyphens between words according to the editorial convention in the base standard. | Change to “MLME-GRANT-ASSOC-PROXY.???” (it is too long if you don't abbreviate ASSOCIATION) here and throughout, assuming that cooler heads do not prevail and this silliness remains in the draft. | Yes | Accept
s6-18 | Rick Alfvin | Verilan | Editorial | 29 | 6.2.20.1 | 2 | Incorrect article. | Change “a FFD” to be “an FFD” | Yes | Accept
s6-19 | Rick Alfvin | Verilan | Technical | 29 | 6.2.20.1 | 6 | The ChannelNumber and ChannelPage are not required (unlike in the case of association) because the FFD is already associated with the coordinator and knows what channel it is on. | Delete the parameters “ChannelNumber” and “ChannelPage” from the primitive and the table. | Yes | Accept
s6-20 | Rick Alfvin | Verilan | Editorial | 29 | 6.2.20.1 | 19 | OK, this is a mistake of mine in the base standard, but no reason to repeat it here. Primitives don't have addressing modes and we don't refer to the MPDU here, usually we refer to the frame or generically as the request or response. | Change “The coordinator addressing mode for this primitive and subsequent MPDU.” to be “The coordinator addressing mode to be used in the request.” | Yes | Accept
s6-21 | Rick Alfvin | Verilan | Technical | 29 | 6.2.20.1 | 19 | The device that sends this is not associating, it is requesting permission (for some strange reason) to associate other devices. | Change “The identifier of the PAN with which to associate.” to be “The current PAN ID.” | Yes | Accept
s6-22 | Rick Alfvin | Verilan | Technical | 29 | 6.2.20.1 | 19 | The device that sends this is not associating, it is requesting permission (for some strange reason) to associate other devices. | Change “The address of the coordinator with which to associate..” to be “The address of the coordinator.” | Yes | Accept
s6-23 | Rick Alfvin | Verilan | Technical | 29 | 6.2.20.1 | 19 | This is supposed to be an abstract interface, not a bit-accurate interface. Hence the specifics of the encoding should not be handled here. | For the Range, Change to “0-31” and for Description, delete “The number is offset by 0xa0.” | Yes | Accept
s6-24 | Rick Alfvin | Verilan | Technical | 30 | 6.2.20.2 | 11 | This is supposed to be an abstract interface, not a bit-accurate interface. Hence the specifics of the encoding should not be handled here. | For the Range, Change to “0-31” and for Description, delete “The number is offset by 0xa0.” | Yes | Accept
s6-25 | Rick Alfvin | Verilan | Technical | 30 | 6.2.20.2 | 13 | Incorrect description of the result of receiving this frame. | Change to “When the next higher layer of a coordinator receives this primitive, the coordinator determines whether to accept or reject the request to grant short addresses for proxy association.” | Yes | Accept
s6-26 | Rick Alfvin | Verilan | Technical | 30 | 6.2.20.3 | 17 | Incorrect description of the primitive. | Replace “reports the results of an” with “is used to initiate a response to an” | Yes | Accept
s6-27 | Rick Alfvin | Verilan | Technical | 31 | 6.2.20.3 | 2 | This is supposed to be an abstract interface, not a bit-accurate interface. Hence the specifics of the encoding should not be handled here. | For the Range, Change to “0-31” and for Description, delete “The number is offset by 0xa0.” | Yes | Accept
s6-28 | Rick Alfvin | Verilan | Editorial | 31 | 6.2.20.3 | 2 | Extra carriage return. | Change the Description to be a single paragraph. | Yes | Accept
s6-29 | Rick Alfvin | Verilan | Editorial | 31 | 6.2.20.3 | 5 | Missing comma. | Change to “, as described in 5.3.12,” | Yes | Accept
s6-30 | Rick Alfvin | Verilan | Technical | 32 | 6.2.20.4 | 2 | This is supposed to be an abstract interface, not a bit-accurate interface. Hence the specifics of the encoding should not be handled here. | For the Range, Change to “0-31” and for Description, delete “The number is offset by 0xa0.” | Yes | Accept
s6-31 | Rick Alfvin | Verilan | Technical | 32 | 6.2.20.4 | 2 | You found another error in the base standard. There are two status fields, AssocStatus and status. The first one is the one passed in the frame, the second one is an internal status based on internal errors. | Add a parameter “AssocStatus” with Type “integer”, Range “As defined in 5.3.2.3' and descripton “The status of the grant association proxy attempt.” and delete “The value of the status field of the association response command, as defined in 5.3.2.3,” from the range of the status parameter. | Yes | Accept in Principle. Replace status with Association Status as indicated
s6-32 | Rick Alfvin | Verilan | Technical | 30 | 6.2.2.0.3 | 24 | This is not the “status” parameter, which is an internal status generated based on sending a frame. This should be “AssocStatus”. Yes, it is wrong in the base standard. | Change “status” to be “AssocStatus” here and in the table. In the table, change its type to be Integer. | Yes | Accept in Principle. Replace status with Association Status as indicated
s6-33 | Rick Alfvin | Verilan | Editorial | 32 | 6.2.21 | 6 | The title is not correct as this is not part of the grant process. | Change the subclause title to be “Association proxy notification primitives” | Yes | Accept
s6-34 | Rick Alfvin | Verilan | Technical | 32 | 6.2.21 | 7 | The description of this subclause is incorrect. | Change “These primitives are used when a device requests a grant of association proxy.” to be “These primitives are used to notify the coordinator when a device has associated other devices via proxy association.” | Yes | Accept
s6-35 | Rick Alfvin | Verilan | Editorial | 32 | 6.2.21.1 | 10 | Incorrect capitalization. Field names are capitalized when referring to the specific field. This is a generic description. | Change “Capability Information” to be “capability information” | Yes | Accept
s6-36 | Rick Alfvin | Verilan | Technical | 32 | 6.2.21.1 | 10 | We don't know what frame was used to associate the devices as the description says that it is outside of the scope of this standard. | Change “using the grant associated proxy command 5.3.11” to be “by the FFD” | Yes | Accept
s6-37 | Rick Alfvin | Verilan | Editorial | 32 | 6.2.21.1 | 9 | Incorrect article. | Change “a FFD” to be “an FFD” | Yes | Accept
s6-38 | Rick Alfvin | Verilan | Editorial | 33 | 6.2.21.1 | 15 | The description could be better. | Change “to which the association proxy is intended.” to be “that is being notified of the proxy association.” here and for the next two descriptions. | Yes | Accept
s6-39 | Rick Alfvin | Verilan | Editorial | 33 | 6.2.21.1 | 15 | Incorrect description. | Change “coordinator on successful association” to be “FFD to the newly associated device.” | Yes | Accept
s6-40 | Rick Alfvin | Verilan | Editorial | 33 | 6.2.21.1 | 17 | These sentences repeat information previously defined in the table. Repetition of normative information is evil. Just say no to evil. | Delete the paragraph “The AssocShortAddress is the address … Capability Information are for this device.” | Yes | Accept
s6-41 | Rick Alfvin | Verilan | Technical | 33 | 6.2.21.1 | 17 | This subclause does not describe what happens when this primitive is received by the MLME. | Don';t bother trying to come up with a description, just delete proxy association and all associated figures, primitives, frame formats, friends, bank accounts, email addresses, etc. Proxy association is not only unnecessary, it also breaks the 802.15.4 architecture. | Yes | <Discussion Needed>
s6-42 | Rick Alfvin | Verilan | Editorial | 33 | 6.2.21.2 | 20 | Incorrect capitalization. Field names are capitalized when referring to the specific field. This is a generic description. | Change “Capability Information” to be “capability information” | Yes | Accept
s6-43 | Rick Alfvin | Verilan | Technical | 33 | 6.2.21.2 | 22 | The address is not allocated during the grant procedure but rather during some sort of proprietary procedure. | Change “during the grant association proxy request” to be “by proxy association.” | Yes | Accept
s6-44 | Rick Alfvin | Verilan | Technical | 34 | 6.2.21.2 | 2 | The coordinator knows what its address and PAN ID are, no reason to pass them up in the .indication primitive. | Delete “CoordAddressMode”, “CoordPANId”, and “CoordAddress” from the primitive semantics and from the table. | Yes | Accept
s6-45 | Rick Alfvin | Verilan | Editorial | 32 | 6.2.21.1 | 8 | The names of MLME primitives use hyphens between words according to the editorial convention in the base standard. | Change to “MLME-ASSOC-PROXY.???” (it is too long if you don't abbreviate ASSOCIATION) here and throughout,unless the group does the right thing and deletes this insanity. | Yes | Accept
s6-46 | Rick Alfvin | Verilan | Editorial | 35 | 6.2.21.3 | 3 | The short address is assigned by the FFD, not the coordinator. Yes, that is silly, but that is what is proposed with this weird feature. | Change “allocated by the coordinator on successful association” to be “of the device whose capability information was sent to the coordinator.” | Yes | Accept
s6-47 | Rick Alfvin | Verilan | Editorial | 35 | 6.2.21.3 | 3 | The device is not requesting association, it is getting confirmation that it has updated the coordinator with information about another device. | Change “The address of the device requesting an association proxy.” to be “The address of the device for which the capability information was sent to the coordinator.” | Yes | Accept
s6-48 | Rick Alfvin | Verilan | Technical | 35 | 6.2.21.3 | 3 | This is not the “status” parameter, which is an internal status generated based on sending a frame. This should be “AssocStatus”. Yes, it is wrong in the base standard. | Change “status” to be “AssocStatus” here and in the table. In the table, change its type to be Integer. Keep a status parameter with the enumeration. | Yes | Accept in Principle. Replace status with Association Status as indicated
s6-49 | Rick Alfvin | Verilan | Editorial | 35 | 6.2.22 | 8 | While it is not explained why, this mis-feature can only be used by the PAN coordinator. | Change “when a device requests” to be “when a PAN coordinator requests” | Yes | Accept
s6-50 | Rick Alfvin | Verilan | Technical | 35 | 6.2.22.1 | 14 | The primitive does not specify how the MAC will know to send this as a broadcast command on all channels or to a single device to confirm selection. | Add the DstAddress parameter and define it so that when it is the broadcast ID, the channel page and channel number are ignored (as all channels are used) and otherwise it is the coordinator that has been selected for the dubious honor of taking over for the PAN coordinator. Sort of. Except that this procedure is seriously broken. You should consider mentioning that as well, perhaps blinking text that says “Please don't use this feature, it is fundamentally broken.” | Yes | Accept in Principle. Add the DstAddress parameter and define so that when it is the broadcast ID, the channel page and channel number are ignored (as all channels are used). Otherwise it is the coordinator that has been selected to take over for the PAN coordinator.
s6-51 | Rick Alfvin | Verilan | Technical | 35 | 6.2.22.1 | 16 | The SrcAddrMode is not needed as the standard allows only one type of SrcAddrMode (extended). | Delete “SrcAddrMode” from this primitive and from the associated table. | Yes | Accept
s6-52 | Rick Alfvin | Verilan | Technical | 36 | 6.2.22.1 | 5 | No MAC or PIB attributes were harmed in the production of this feature. Hence none need to be updated by the MAC. | Change “shall 5 first update the appropriate PHY and MAC PIB attributes, and then generates” to be “shall generate” | Yes | Accept
s6-53 | Rick Alfvin | Verilan | Technical | 36 | 6.2.22.1 | 7 | The description here does not define what happens in the two cases, the first is looking for a sucker coordinator to take over and the second is to burden this new coordinator with a bunch of new devices that probably don't want to switch coordinators anyway. | Add to the description both cases. Better still, just delete the entire coordinator switch idea and do something useful instead. | Yes | Accept in Principle. Add description of 2 cases outlined
s6-54 | Rick Alfvin | Verilan | Technical | 36 | 6.2.22.2 | 13 | This is really the coordinator address, not the device address. | Change “DeviceAddress” to be “CoordAddress” | Yes | Accept
s6-55 | Rick Alfvin | Verilan | Technical | 36 | 6.2.22.2 | 13 | The destination address determines if this is a request or a confirmation. However, these are not provided to the this soon to be maligned coordinator. | Add “DstAddrMode” and “DstAddress” parameters to the primitive and the table. If you don't know how to fill out the columns, then just delete coordinator switch as it is easier and will make the protocol run better. | Yes | Accept in Principle, add DstADDrMode and DstAddress parameters to the primitive and the table
s6-56 | Rick Alfvin | Verilan | Technical | 37 | 6.2.22.2 | 6 | There is no description of the other case, the one in which the coordinator is confirmed as the coordinator to which the new devices will be sent. | Add a description of the second case, in which this command is received indicating that this FFD has been selected (imposed upon) to receive new devices. | Yes | Accept
s6-57 | Rick Alfvin | Verilan | Editorial | 36 | 6.2.22.2 | 11 | Wrong phrase according to editorial convention of the base standard. | Change “are as follows:” to be “are:” | Yes | Accept
s6-58 | Rick Alfvin | Verilan | Technical | 37 | 6.2.22.3 | 8 | Incorrect description of the primitive. | Replace “reports the results of an” with “is used to initiate a response to an” | Yes | Accept
s6-59 | Rick Alfvin | Verilan | Technical | 37 | 6.2.22.3 | 13 | This is really the coordinator address, not the device address. | Change “DeviceAddress” to be “CoordAddress” | Yes | Accept
s6-60 | Rick Alfvin | Verilan | Technical | 38 | 6.2.22.3 | 5 | Incorrect cross reference | Change “5.3.16” to be “5.3.15.2”, at least until you fix the subclause numbering in 5.3.15 (see other comment). | Yes | Accept in Principle. Correct cross-reference
s6-61 | Rick Alfvin | Verilan | Editorial | 37 | 6.2.22.3 | 10 | Wrong phrase according to editorial convention of the base standard. | Change “are as follows:” to be “are:” | Yes | Accept
s6-62 | Rick Alfvin | Verilan | Technical | 38 | 6.2.22.4 | 14 | The draft does not say that the MAC selects a single coordinator from among the ones that respond to determine the coordinator with which it will engage in coordinator switch. Furthermore, the best thing is probably to report all the coordinators that respond and allow the next higher layer to determine the with which it will perform coordinator switch. | Either a) delete coordinator switch (preferred) or b) change the PAN ID and address fields to be repeated so that the next higher layer can select with which to work. | Yes | Accept in Principle, option B
s6-63 | Rick Alfvin | Verilan | Technical | 39 | 6.2.22.4 | 2 | This is not an association attempt. | Change “The status of the association attempt.” to be “The status of the coordinator switch attempt.” | Yes | Accept
s6-64 | Rick Alfvin | Verilan | Editorial | 39 | 6.3 | 6 | If a Clause or subclause does not contain any changes, then its title and number are not present in the draft. | Delete subclause 6.3 and 6.4.1 and manually number 6.4 and 6.4.2. | Yes | Accept
s6-65 | Rick Alfvin | Verilan | Editorial | 39 | 6.4.2 | 10 | Incorrect editorial instruction. | Change to “Insert the following rows as shown in Table 52” | Yes | Accept
s6-66 | James Gilb | Tensorcom | Editorial | 21 | 6.1 | 15 | If a Clause or subclause does not contain any changes, then its title and number are not present in the draft. | Delete the title for subclause 6.1 and manually number 6.2 | Yes | Same as s6-1
s6-67 | James Gilb | Tensorcom | Editorial | 21 | 6.1 | 17 | Incorrect editorial instructions. | Change to “Insert the following rows as shown in Table 8” | Yes | Same as s6-2
s6-68 | James Gilb | Tensorcom | Editorial | 21 | 6.1.1 | 21 | If a Clause or subclause does not contain any changes, then its title and number are not present in the draft. | Delete subclauses 6.2.1 through 6.2.16 and manually number 6.1.17. | Yes | Same as s6-3
s6-69 | James Gilb | Tensorcom | Editorial | 22 | 6.2.18 | 18 | According to the text in Clause 5, this is only used by a coordinator to switch another device. | Change the paragraph to read “These primitives are used by a coordinator to switch a device associated with it to another channel.” | Yes | Same as s6-4
s6-70 | James Gilb | Tensorcom | Editorial | 22 | 6.2.17 | 16 | Incorrect editorial instruction. | Change to “Insert the following subclauses after 6.2.17.” | Yes | Same as s6-5
s6-71 | James Gilb | Tensorcom | Technical | 23 | 6.2.18.1 | 2 | According to the text in Clause 5, this is only used by a coordinator to switch another device. | Change “used by a device” to be “used by a coordinator” | Yes | Same as s6-6
s6-72 | James Gilb | Tensorcom | Editorial | 23 | 6.2.18.1 | 3 | This sentence belongs after the primitive definition (according to 802.15.4 editorial convention). | Move “On receipt of … notification command” to just before “For MBANS devices ...” | Yes | Same as s6-7
s6-73 | James Gilb | Tensorcom | Technical | 23 | 6.2.18.1 | 22 | This is defined earlier in the frame formats, plus, it is not a default value, it is the only allowed value. | Delete “For MBANS devices, the default value is EXTENDED_ADDRESS” | Yes | Same as s6-8
s6-74 | James Gilb | Tensorcom | Editorial | 23 | 6.2.18.1 | 22 | Primitive parameters are a single word with no spaces. | Change “Channel Number” to be “ChannelNumber” | Yes | Same as s6-9
s6-75 | James Gilb | Tensorcom | Technical | 24 | 6.2.18.1 | 1 | These two paragraphs are trying to say to much and end up not covering all cases. The command is always sent according to the TxIndirect parameter. Furthermore, there is no reason for MBANS devices to send it always in an indirect manner. | Delete both paragraphs, the use of direct and indirect transmission is already described in the base standard in subclause 5.1.5 and in the draft in 5.1.2.3.5. If you feel the need to mention it here, add to the previous paragraph ending in “notification command.” the phrase “using the transmission method, defined in 5.1.5, indicated in the TxIndirect parameter.” | Yes | Same as s6-10
s6-76 | James Gilb | Tensorcom | Editorial | 23 | 6.2.18.1 | 1 | The names of MLME primitives use hyphens between words according to the editorial convention in the base standard. | Change to “MLME-CHANNEL-SWITCH.???” here and throughout, assuming that sanity does not prevail and this abomination remains in the draft. | Yes | Same as s6-11
s6-77 | James Gilb | Tensorcom | Technical | 24 | 6.2.18.2 | 17 | This is defined earlier in the frame formats, plus, it is not a default value, it is the only allowed value. | Delete “For MBANS devices, the default value is EXTENDED_ADDRESS” | Yes | Same as s6-12
s6-78 | James Gilb | Tensorcom | Editorial | 25 | 6.2.18.3 | 21 | Extra space. | Delete the extra space in front of “ The addressing mode ...” | Yes | Same as s6-13
s6-79 | James Gilb | Tensorcom | Editorial | 25 | 6.2.18.3 | 21 | This is defined earlier in the frame formats, plus, it is not a default value, it is the only allowed value. | Delete “For MBANS devices, the default value is EXTENDED_ADDRESS” | Yes | Same as s6-14
s6-80 | James Gilb | Tensorcom | Editorial | 25 | 6.2.18.3 | 23 | Incorrect editorial instruction. This is already covered by the previous insert for all of these subclauses. | Delete “Insert:” | Yes | Same as s6-15
s6-81 | James Gilb | Tensorcom | Technical | 26 | 6.2.19.1 | 4 | For better or worse, this “feature” allows the request to any coordinator, not just the PAN coordinator. | Change “PAN coordinator” to be “coordinator” on line 4 and line 6. | Yes | Same as s6-16
s6-82 | James Gilb | Tensorcom | Editorial | 29 | 6.2.20.1 | 2 | The names of MLME primitives use hyphens between words according to the editorial convention in the base standard. | Change to “MLME-GRANT-ASSOC-PROXY.???” (it is too long if you don't abbreviate ASSOCIATION) here and throughout, assuming that cooler heads do not prevail and this silliness remains in the draft. | Yes | Same as s6-17
s6-83 | James Gilb | Tensorcom | Editorial | 29 | 6.2.20.1 | 2 | Incorrect article. | Change “a FFD” to be “an FFD” | Yes | Same as s6-18
s6-84 | James Gilb | Tensorcom | Technical | 29 | 6.2.20.1 | 6 | The ChannelNumber and ChannelPage are not required (unlike in the case of association) because the FFD is already associated with the coordinator and knows what channel it is on. | Delete the parameters “ChannelNumber” and “ChannelPage” from the primitive and the table. | Yes | Same as s6-19
s6-85 | James Gilb | Tensorcom | Editorial | 29 | 6.2.20.1 | 19 | OK, this is a mistake of mine in the base standard, but no reason to repeat it here. Primitives don't have addressing modes and we don't refer to the MPDU here, usually we refer to the frame or generically as the request or response. | Change “The coordinator addressing mode for this primitive and subsequent MPDU.” to be “The coordinator addressing mode to be used in the request.” | Yes | Same as s6-20
s6-86 | James Gilb | Tensorcom | Technical | 29 | 6.2.20.1 | 19 | The device that sends this is not associating, it is requesting permission (for some strange reason) to associate other devices. | Change “The identifier of the PAN with which to associate.” to be “The current PAN ID.” | Yes | Same as s6-21
s6-87 | James Gilb | Tensorcom | Technical | 29 | 6.2.20.1 | 19 | The device that sends this is not associating, it is requesting permission (for some strange reason) to associate other devices. | Change “The address of the coordinator with which to associate..” to be “The address of the coordinator.” | Yes | Same as s6-22
s6-88 | James Gilb | Tensorcom | Technical | 29 | 6.2.20.1 | 19 | This is supposed to be an abstract interface, not a bit-accurate interface. Hence the specifics of the encoding should not be handled here. | For the Range, Change to “0-31” and for Description, delete “The number is offset by 0xa0.” | Yes | Same as s6-23
s6-89 | James Gilb | Tensorcom | Technical | 30 | 6.2.20.2 | 11 | This is supposed to be an abstract interface, not a bit-accurate interface. Hence the specifics of the encoding should not be handled here. | For the Range, Change to “0-31” and for Description, delete “The number is offset by 0xa0.” | Yes | Same as s6-24
s6-90 | James Gilb | Tensorcom | Technical | 30 | 6.2.20.2 | 13 | Incorrect description of the result of receiving this frame. | Change to “When the next higher layer of a coordinator receives this primitive, the coordinator determines whether to accept or reject the request to grant short addresses for proxy association.” | Yes | Same as s6-25
s6-91 | James Gilb | Tensorcom | Technical | 30 | 6.2.20.3 | 17 | Incorrect description of the primitive. | Replace “reports the results of an” with “is used to initiate a response to an” | Yes | Same as s6-26
s6-92 | James Gilb | Tensorcom | Technical | 31 | 6.2.20.3 | 2 | This is supposed to be an abstract interface, not a bit-accurate interface. Hence the specifics of the encoding should not be handled here. | For the Range, Change to “0-31” and for Description, delete “The number is offset by 0xa0.” | Yes | Same as s6-27
s6-93 | James Gilb | Tensorcom | Editorial | 31 | 6.2.20.3 | 2 | Extra carriage return. | Change the Description to be a single paragraph. | Yes | Same as s6-28
s6-94 | James Gilb | Tensorcom | Editorial | 31 | 6.2.20.3 | 5 | Missing comma. | Change to “, as described in 5.3.12,” | Yes | Same as s6-29
s6-95 | James Gilb | Tensorcom | Technical | 32 | 6.2.20.4 | 2 | This is supposed to be an abstract interface, not a bit-accurate interface. Hence the specifics of the encoding should not be handled here. | For the Range, Change to “0-31” and for Description, delete “The number is offset by 0xa0.” | Yes | Same as s6-30
s6-96 | James Gilb | Tensorcom | Technical | 32 | 6.2.20.4 | 2 | You found another error in the base standard. There are two status fields, AssocStatus and status. The first one is the one passed in the frame, the second one is an internal status based on internal errors. | Add a parameter “AssocStatus” with Type “integer”, Range “As defined in 5.3.2.3' and descripton “The status of the grant association proxy attempt.” and delete “The value of the status field of the association response command, as defined in 5.3.2.3,” from the range of the status parameter. | Yes | Same as s6-31
s6-97 | James Gilb | Tensorcom | Technical | 30 | 6.2.2.0.3 | 24 | This is not the “status” parameter, which is an internal status generated based on sending a frame. This should be “AssocStatus”. Yes, it is wrong in the base standard. | Change “status” to be “AssocStatus” here and in the table. In the table, change its type to be Integer. | Yes | Same as s6-32
s6-98 | James Gilb | Tensorcom | Editorial | 32 | 6.2.21 | 6 | The title is not correct as this is not part of the grant process. | Change the subclause title to be “Association proxy notification primitives” | Yes | Same as s6-33
s6-99 | James Gilb | Tensorcom | Technical | 32 | 6.2.21 | 7 | The description of this subclause is incorrect. | Change “These primitives are used when a device requests a grant of association proxy.” to be “These primitives are used to notify the coordinator when a device has associated other devices via proxy association.” | Yes | Same as s6-34
s6-100 | James Gilb | Tensorcom | Editorial | 32 | 6.2.21.1 | 10 | Incorrect capitalization. Field names are capitalized when referring to the specific field. This is a generic description. | Change “Capability Information” to be “capability information” | Yes | Same as s6-35
s6-101 | James Gilb | Tensorcom | Technical | 32 | 6.2.21.1 | 10 | We don't know what frame was used to associate the devices as the description says that it is outside of the scope of this standard. | Change “using the grant associated proxy command 5.3.11” to be “by the FFD” | Yes | Same as s6-36
s6-102 | James Gilb | Tensorcom | Editorial | 32 | 6.2.21.1 | 9 | Incorrect article. | Change “a FFD” to be “an FFD” | Yes | Same as s6-37
s6-103 | James Gilb | Tensorcom | Editorial | 33 | 6.2.21.1 | 15 | The description could be better. | Change “to which the association proxy is intended.” to be “that is being notified of the proxy association.” here and for the next two descriptions. | Yes | Same as s6-38
s6-104 | James Gilb | Tensorcom | Editorial | 33 | 6.2.21.1 | 15 | Incorrect description. | Change “coordinator on successful association” to be “FFD to the newly associated device.” | Yes | Same as s6-39
s6-105 | James Gilb | Tensorcom | Editorial | 33 | 6.2.21.1 | 17 | These sentences repeat information previously defined in the table. Repetition of normative information is evil. Just say no to evil. | Delete the paragraph “The AssocShortAddress is the address … Capability Information are for this device.” | Yes | Same as s6-40
s6-106 | James Gilb | Tensorcom | Technical | 33 | 6.2.21.1 | 17 | This subclause does not describe what happens when this primitive is received by the MLME. | Don';t bother trying to come up with a description, just delete proxy association and all associated figures, primitives, frame formats, friends, bank accounts, email addresses, etc. Proxy association is not only unnecessary, it also breaks the 802.15.4 architecture. | Yes | ?Same as s6-41
s6-107 | James Gilb | Tensorcom | Editorial | 33 | 6.2.21.2 | 20 | Incorrect capitalization. Field names are capitalized when referring to the specific field. This is a generic description. | Change “Capability Information” to be “capability information” | Yes | Same as s6-42
s6-108 | James Gilb | Tensorcom | Technical | 33 | 6.2.21.2 | 22 | The address is not allocated during the grant procedure but rather during some sort of proprietary procedure. | Change “during the grant association proxy request” to be “by proxy association.” | Yes | Same as s6-43
s6-109 | James Gilb | Tensorcom | Technical | 34 | 6.2.21.2 | 2 | The coordinator knows what its address and PAN ID are, no reason to pass them up in the .indication primitive. | Delete “CoordAddressMode”, “CoordPANId”, and “CoordAddress” from the primitive semantics and from the table. | Yes | Same as s6-44
s6-110 | James Gilb | Tensorcom | Editorial | 32 | 6.2.21.1 | 8 | The names of MLME primitives use hyphens between words according to the editorial convention in the base standard. | Change to “MLME-ASSOC-PROXY.???” (it is too long if you don't abbreviate ASSOCIATION) here and throughout,unless the group does the right thing and deletes this insanity. | Yes | Same as s6-45
s6-111 | James Gilb | Tensorcom | Editorial | 35 | 6.2.21.3 | 3 | The short address is assigned by the FFD, not the coordinator. Yes, that is silly, but that is what is proposed with this weird feature. | Change “allocated by the coordinator on successful association” to be “of the device whose capability information was sent to the coordinator.” | Yes | Same as s6-46
s6-112 | James Gilb | Tensorcom | Editorial | 35 | 6.2.21.3 | 3 | The device is not requesting association, it is getting confirmation that it has updated the coordinator with information about another device. | Change “The address of the device requesting an association proxy.” to be “The address of the device for which the capability information was sent to the coordinator.” | Yes | Same as s6-47
s6-113 | James Gilb | Tensorcom | Technical | 35 | 6.2.21.3 | 3 | This is not the “status” parameter, which is an internal status generated based on sending a frame. This should be “AssocStatus”. Yes, it is wrong in the base standard. | Change “status” to be “AssocStatus” here and in the table. In the table, change its type to be Integer. Keep a status parameter with the enumeration. | Yes | Same as s6-48
s6-114 | James Gilb | Tensorcom | Editorial | 35 | 6.2.22 | 8 | While it is not explained why, this mis-feature can only be used by the PAN coordinator. | Change “when a device requests” to be “when a PAN coordinator requests” | Yes | Same as s6-49
s6-115 | James Gilb | Tensorcom | Technical | 35 | 6.2.22.1 | 14 | The primitive does not specify how the MAC will know to send this as a broadcast command on all channels or to a single device to confirm selection. | Add the DstAddress parameter and define it so that when it is the broadcast ID, the channel page and channel number are ignored (as all channels are used) and otherwise it is the coordinator that has been selected for the dubious honor of taking over for the PAN coordinator. Sort of. Except that this procedure is seriously broken. You should consider mentioning that as well, perhaps blinking text that says “Please don't use this feature, it is fundamentally broken.” | Yes | Same as s6-50
s6-116 | James Gilb | Tensorcom | Technical | 35 | 6.2.22.1 | 16 | The SrcAddrMode is not needed as the standard allows only one type of SrcAddrMode (extended). | Delete “SrcAddrMode” from this primitive and from the associated table. | Yes | Same as s6-51
s6-117 | James Gilb | Tensorcom | Technical | 36 | 6.2.22.1 | 5 | No MAC or PIB attributes were harmed in the production of this feature. Hence none need to be updated by the MAC. | Change “shall 5 first update the appropriate PHY and MAC PIB attributes, and then generates” to be “shall generate” | Yes | Same as s6-52
s6-118 | James Gilb | Tensorcom | Technical | 36 | 6.2.22.1 | 7 | The description here does not define what happens in the two cases, the first is looking for a sucker coordinator to take over and the second is to burden this new coordinator with a bunch of new devices that probably don't want to switch coordinators anyway. | Add to the description both cases. Better still, just delete the entire coordinator switch idea and do something useful instead. | Yes | Same as s6-53
s6-119 | James Gilb | Tensorcom | Technical | 36 | 6.2.22.2 | 13 | This is really the coordinator address, not the device address. | Change “DeviceAddress” to be “CoordAddress” | Yes | Same as s6-54
s6-120 | James Gilb | Tensorcom | Technical | 36 | 6.2.22.2 | 13 | The destination address determines if this is a request or a confirmation. However, these are not provided to the this soon to be maligned coordinator. | Add “DstAddrMode” and “DstAddress” parameters to the primitive and the table. If you don't know how to fill out the columns, then just delete coordinator switch as it is easier and will make the protocol run better. | Yes | Same as s6-55
s6-121 | James Gilb | Tensorcom | Technical | 37 | 6.2.22.2 | 6 | There is no description of the other case, the one in which the coordinator is confirmed as the coordinator to which the new devices will be sent. | Add a description of the second case, in which this command is received indicating that this FFD has been selected (imposed upon) to receive new devices. | Yes | Same as s6-56
s6-122 | James Gilb | Tensorcom | Editorial | 36 | 6.2.22.2 | 11 | Wrong phrase according to editorial convention of the base standard. | Change “are as follows:” to be “are:” | Yes | Same as s6-57
s6-123 | James Gilb | Tensorcom | Technical | 37 | 6.2.22.3 | 8 | Incorrect description of the primitive. | Replace “reports the results of an” with “is used to initiate a response to an” | Yes | Same as s6-58
s6-124 | James Gilb | Tensorcom | Technical | 37 | 6.2.22.3 | 13 | This is really the coordinator address, not the device address. | Change “DeviceAddress” to be “CoordAddress” | Yes | Same as s6-59
s6-125 | James Gilb | Tensorcom | Technical | 38 | 6.2.22.3 | 5 | Incorrect cross reference | Change “5.3.16” to be “5.3.15.2”, at least until you fix the subclause numbering in 5.3.15 (see other comment). | Yes | Same as s6-60
s6-126 | James Gilb | Tensorcom | Editorial | 37 | 6.2.22.3 | 10 | Wrong phrase according to editorial convention of the base standard. | Change “are as follows:” to be “are:” | Yes | Same as s6-61
s6-127 | James Gilb | Tensorcom | Technical | 38 | 6.2.22.4 | 14 | The draft does not say that the MAC selects a single coordinator from among the ones that respond to determine the coordinator with which it will engage in coordinator switch. Furthermore, the best thing is probably to report all the coordinators that respond and allow the next higher layer to determine the with which it will perform coordinator switch. | Either a) delete coordinator switch (preferred) or b) change the PAN ID and address fields to be repeated so that the next higher layer can select with which to work. | Yes | Same as s6-62
s6-128 | James Gilb | Tensorcom | Technical | 39 | 6.2.22.4 | 2 | This is not an association attempt. | Change “The status of the association attempt.” to be “The status of the coordinator switch attempt.” | Yes | Same as s6-63
s6-129 | James Gilb | Tensorcom | Editorial | 39 | 6.3 | 6 | If a Clause or subclause does not contain any changes, then its title and number are not present in the draft. | Delete subclause 6.3 and 6.4.1 and manually number 6.4 and 6.4.2. | Yes | Same as s6-64
s6-130 | James Gilb | Tensorcom | Editorial | 39 | 6.4.2 | 10 | Incorrect editorial instruction. | Change to “Insert the following rows as shown in Table 52” | Yes | Same as s6-65
s6-131 | Benjamin A. Rolfe | Blind Creek Associates | Editorial | 22 | 6.2 | 17 | Clause number 6.2.18 is already taken, but you can start at 6.2.22. | Renumber as 6.2.22 | Yes | Accept
s6-132 | Benjamin A. Rolfe | Blind Creek Associates | Technical | 24 | 6.2.18.1 | 1 | No reason to restrict this MAC MLME primitive to MBAN devices. | Delete "For MBAN devices" | Yes | Accept
s6-133 | Benjamin A. Rolfe | Blind Creek Associates | Technical | 24 | 6.2.18.1 | 1 | Move the description of what the primitive does from 5.1 to here. Or at the very least, add a cross reference. There are a number of problems with the way it is now, starting with the repitition of normative text (said the indirect bit already). | as per comment | Yes | Accept in Principle. Remove repetative normative text and add cross reference See s5-225 for further details
s6-134 | Phil Beecher | BCC | General | 21 | 6.2 | 16 | New MAC functionality is Out of Scope for this Project | Remove all new additions to clause 6.2 | Yes | ?Accept in Principle. MAC changes not required to operate in the band will be removed and the remaining MAC features will be explained with greater clarity
s6-135 | Clint Chaplin | Samsung Electronics | Editorial | 33 | 6.2.21.1 | 16 | "proxy in intended" | "proxy is intended" | Yes | Accept
s6-136 | Clint Chaplin | Samsung Electronics | Editorial | 34 | 6.2.21.2 | 15 | "proxy in intended" | "proxy is intended" | Yes | Accept
s6-137 | Clint Chaplin | Samsung Electronics | Technical | 39 | 6.2.22.4 | 3 | "The status of the association attempt." | "The status of the coordinator switch attempt." | Yes | Accept
s6-138 | Paul Chilton | NXP Semiconductors | Editorial | 24 | 6.2.18.2 | 44b | Missing "the" in "...of channel switch notification command." | Change to "...of the channel switch notification command" | No | Accept
s6-139 | Paul Chilton | NXP Semiconductors | Editorial | 32 | 6.2.21 | 6 | The title of the section should read "Association proxy notification primitives" | Change title | Yes | Accept
s6-140 | Paul Chilton | NXP Semiconductors | Technical | 33 | 6.2.21.1 | 15 | Is the value 0xffff valid for the CoordPANId field in table 44l? | Clarify if the broadcast PANId value should be included in the range | Yes | Accept in Principle. Remove broadcast PANID from the range
s6-141 | Paul Chilton | NXP Semiconductors | Technical | 34 | 6.2.21.2 | 15 | Is the value 0xffff valid for the CoordPANId field in table 44m? | Clarify if the broadcast PANId value should be included in the range | Yes | Accept in Principle. Remove broadcast PANID from the range
s6-142 | Dave Evans | Philips | Technical | 40 | 6.4.2 | 2 | "macAssociationProxyPermit" is not shown in Table 52 | Insert "macAssociationProxyPermit" plus parameter definitions in Table 52—MAC PIB attributes | Yes | Accept
[9 empty] | Total | 142
[9 empty] | Resolved: | 139
[9 empty] | Remaining: | 3

## Subclause 7-9
ID Number | Name | Affiliation | Category | Page | Sub-clause | Line # | Comment | Proposed Change | Must Be Satisfied? (enter Yes or No) | Resolution
s79-1 | Rick Alfvin | Verilan | Editorial | 40 | 7 | 4 | If a Clause or subclause does not contain any changes, then its title and number are not present in the draft. | Delete Clause 7 and manually number Clause 8. | Yes | Accept
s79-2 | Rick Alfvin | Verilan | Editorial | 40 | 8.1 | 7 | Incorrect editorial instruction. | Change to “Change the first item in the list in 8.1 as shown.” | Yes | Accept
s79-3 | Rick Alfvin | Verilan | Editorial | 40 | 8.1.1 | 12 | Incorrect editorial instruction. | Change to “Insert the following row as shown in Table 66” | Yes | Accept
s79-4 | Rick Alfvin | Verilan | Editorial | 40 | 8.1.2.1 | 17 | If a Clause or subclause does not contain any changes, then its title and number are not present in the draft. | Delete subclauses 8.1.2.1 through 8.1.2.4 and manually number 8.1.2.5 | Yes | Accept
s79-5 | Rick Alfvin | Verilan | Technical | 41 | 8.1.2.6 | 4 | The next channel page is 12 (I think, check with the WG technical editor). | Change “channel page 7” to be “channel page twelve” | Yes | Accept in Principle. The next available channel page is 11
s79-6 | Rick Alfvin | Verilan | Editorial | 41 | 9 | 11 | If a Clause or subclause does not contain any changes, then its title and number are not present in the draft. | Delete Clause 9 and subclause 10.1. Manually number Clause 10 and subclause 10.2 | Yes | Accept
s79-7 | James Gilb | Tensorcom | Editorial | 40 | 7 | 4 | If a Clause or subclause does not contain any changes, then its title and number are not present in the draft. | Delete Clause 7 and manually number Clause 8. | Yes | Same as s79-1
s79-8 | James Gilb | Tensorcom | Editorial | 40 | 8.1 | 7 | Incorrect editorial instruction. | Change to “Change the first item in the list in 8.1 as shown.” | Yes | Same as s79-2
s79-9 | James Gilb | Tensorcom | Editorial | 40 | 8.1.1 | 12 | Incorrect editorial instruction. | Change to “Insert the following row as shown in Table 66” | Yes | Same as s79-3
s79-10 | James Gilb | Tensorcom | Editorial | 40 | 8.1.2.1 | 17 | If a Clause or subclause does not contain any changes, then its title and number are not present in the draft. | Delete subclauses 8.1.2.1 through 8.1.2.4 and manually number 8.1.2.5 | Yes | Same as s79-4
s79-11 | James Gilb | Tensorcom | Technical | 41 | 8.1.2.6 | 4 | The next channel page is 12 (I think, check with the WG technical editor). | Change “channel page 7” to be “channel page twelve” | Yes | Accept in Principle, see comment s79-5
s79-12 | James Gilb | Tensorcom | Editorial | 41 | 9 | 11 | If a Clause or subclause does not contain any changes, then its title and number are not present in the draft. | Delete Clause 9 and subclause 10.1. Manually number Clause 10 and subclause 10.2 | Yes | Same as s79-6
s79-13 | Anuj Batra | Texas Instruments | Editorial | 40 | 8.1 | 7 | "Iinsert" is spelled incorrectly | Change to "Insert" | Yes | Accept
s79-14 | Anuj Batra | Texas Instruments | Editorial | 41 | 8.1.2.6 | 4 | the channel page number should be written out in text, rather than specified as a number, in order to ensure consistency with previous sections | Replace "7" to "seven" | Yes | Accept in Principle, Need to establish the correct channel page number, see s79-5
s79-15 | Anuj Batra | Texas Instruments | Editorial | 41 | 8.1.2.6 | 6,7,8 | MHz should be spelled out to ensure consistency with previous sections | Replace "MHz" with "megahertz" | Yes | Accept
s79-16 | Benjamin A. Rolfe | Blind Creek Associates | Editorial | 40 | 8.1 | 7 | Editing instructions aren't correct. "Iinsert" probably meant "Insert" but that means insert new text, so as shown you'd be creating redundant text - you are really changing text that is already in the base standard. This is a "change" with the inserted text shown underlined. See description of "insert" and "change" on Page 1. | Correct editing instruction: "Change first bullet text of second bullet list as indicated" | Yes | Accept in Principle, see comment s79-2
s79-17 | Benjamin A. Rolfe | Blind Creek Associates | Technical | 40 | 8.1.1 | 12 | Incorrect editing instruction. Should be "insert new row" and the new text isn't underlined. | Correct editing instruction: "Insert the following new row in table 66:" and don't underline the new text. | Yes | Accept in Principle, see proposed change in s79-3 and do not underline the new text
s79-18 | Benjamin A. Rolfe | Blind Creek Associates | Technical | 41 | 8.1.2.6 | 4 | Channel page 7 is already defined in the base standard. As are 8 and 9 (4g and 4f). | Consult WG numbering authority and WG technical editor (both Gilb) for coordintated assignment. | Yes | Accept in Principle, see comment s79-5
s79-19 | Chiu Ngo | Samsung | Technical | 41 | 8.1.2.6 | 6, 7, 8 | Confused channel numbers (for example, channel #7 has center frequency lower than that of channel#1) | Fix it such that monotonic increase in channel number corresponding to monotonic increase in center frequencies | No | Reject. There is a unique mapping between center frequencies and channel numbers so that they are unambiguous
[9 empty] | Total | 19
[9 empty] | Resolved: | 19
[9 empty] | Remaining: | 0

## Subclause 10
ID Number | Name | Affiliation | Category | Page | Sub-clause | Line # | Comment | Proposed Change | Must Be Satisfied? (enter Yes or No) | Resolution
s10-1 | Rick Alfvin | Verilan | Editorial | 41 | 10.2.1 | 16 | Incorrect editorial instruction. | Change to “Change the first paragraph of 10.2.1 as shown:” | Yes | Accept
s10-2 | Rick Alfvin | Verilan | Editorial | 41 | 10.2.2 | 19 | If a Clause or subclause does not contain any changes, then its title and number are not present in the draft. | Delete subclauses 10.2.2 and 10.2.3. Manually number 10.2.4 | Yes | Accept
s10-3 | Rick Alfvin | Verilan | Editorial | 41 | 10.2.4 | 22 | Incorrect editorial instruction. | Change to “Change the first paragraph of 10.2.4 as shown:” | Yes | Accept
s10-4 | Rick Alfvin | Verilan | Editorial | 42 | 10.2.4 | 4 | Incorrect editorial instruction. | Change to “Change the title of Table 73 as shown:” | Yes | Accept
s10-5 | Rick Alfvin | Verilan | Editorial | 42 | 10.2.5 | 8 | Incorrect editorial instruction. | Change to “Change the first paragraph of 10.2.5 as shown:” | Yes | Accept
s10-6 | Rick Alfvin | Verilan | Editorial | 42 | 10.2.6 | 18 | Incorrect editorial instruction. | Change to “Change the first paragraph of 10.2.6 as shown:” | Yes | Accept
s10-7 | Rick Alfvin | Verilan | Editorial | 42 | 10.3.1 | 28 | Incorrect editorial instruction. | Change to “Change the dashed list in 10.3.1 as shown:” | Yes | Accept
s10-8 | Rick Alfvin | Verilan | Editorial | 43 | 10.3.2 | 2 | Incorrect editorial instruction. | Change to “Change the third paragraph of 10.3.2 as shown:” | Yes | Accept
s10-9 | Rick Alfvin | Verilan | Editorial | 43 | 10.3.2 | 7 | Incorrect editorial instruction. | Change to “Change the title of Table 76 as shown:” | Yes | Accept
s10-10 | Rick Alfvin | Verilan | Editorial | 43 | 10.3.3 | 11 | Incorrect editorial instruction. | Change to “Change the first paragraph of 10.3.3 as shown:” | Yes | Accept
s10-11 | Rick Alfvin | Verilan | Editorial | 41 | 10.3.4 | 19 | If a Clause or subclause does not contain any changes, then its title and number are not present in the draft. | Delete subclause 10.3.4 and manually number 10.3.5 | Yes | Accept
s10-12 | Rick Alfvin | Verilan | Editorial | 43 | 10.3.5 | 17 | Incorrect editorial instruction. | Change to “Change the first paragraph of 10.3.5 as shown:” | Yes | Accept
s10-13 | Rick Alfvin | Verilan | Editorial | 43 | 10.3.5 | 20 | Incorrect editorial instruction. | Change to “Change the title of Table 77 as shown:” | Yes | Accept
s10-14 | James Gilb | Tensorcom | Editorial | 41 | 10.2.1 | 16 | Incorrect editorial instruction. | Change to “Change the first paragraph of 10.2.1 as shown:” | Yes | Same as s10-1
s10-15 | James Gilb | Tensorcom | Editorial | 41 | 10.2.2 | 19 | If a Clause or subclause does not contain any changes, then its title and number are not present in the draft. | Delete subclauses 10.2.2 and 10.2.3. Manually number 10.2.4 | Yes | Same as s10-2
s10-16 | James Gilb | Tensorcom | Editorial | 41 | 10.2.4 | 22 | Incorrect editorial instruction. | Change to “Change the first paragraph of 10.2.4 as shown:” | Yes | Same as s10-3
s10-17 | James Gilb | Tensorcom | Editorial | 42 | 10.2.4 | 4 | Incorrect editorial instruction. | Change to “Change the title of Table 73 as shown:” | Yes | Same as s10-4
s10-18 | James Gilb | Tensorcom | Editorial | 42 | 10.2.5 | 8 | Incorrect editorial instruction. | Change to “Change the first paragraph of 10.2.5 as shown:” | Yes | Same as s10-5
s10-19 | James Gilb | Tensorcom | Editorial | 42 | 10.2.6 | 18 | Incorrect editorial instruction. | Change to “Change the first paragraph of 10.2.6 as shown:” | Yes | Same as s10-6
s10-20 | James Gilb | Tensorcom | Editorial | 42 | 10.3.1 | 28 | Incorrect editorial instruction. | Change to “Change the dashed list in 10.3.1 as shown:” | Yes | Same as s10-7
s10-21 | James Gilb | Tensorcom | Editorial | 43 | 10.3.2 | 2 | Incorrect editorial instruction. | Change to “Change the third paragraph of 10.3.2 as shown:” | Yes | Same as s10-8
s10-22 | James Gilb | Tensorcom | Editorial | 43 | 10.3.2 | 7 | Incorrect editorial instruction. | Change to “Change the title of Table 76 as shown:” | Yes | Same as s10-9
s10-23 | James Gilb | Tensorcom | Editorial | 43 | 10.3.3 | 11 | Incorrect editorial instruction. | Change to “Change the first paragraph of 10.3.3 as shown:” | Yes | Same as S10-10
s10-24 | James Gilb | Tensorcom | Editorial | 41 | 10.3.4 | 19 | If a Clause or subclause does not contain any changes, then its title and number are not present in the draft. | Delete subclause 10.3.4 and manually number 10.3.5 | Yes | Same as s10-11
s10-25 | James Gilb | Tensorcom | Editorial | 43 | 10.3.5 | 17 | Incorrect editorial instruction. | Change to “Change the first paragraph of 10.3.5 as shown:” | Yes | Same as s10-12
s10-26 | James Gilb | Tensorcom | Editorial | 43 | 10.3.5 | 20 | Incorrect editorial instruction. | Change to “Change the title of Table 77 as shown:” | Yes | Same as s10-13
s10-27 | Anuj Batra | Texas Instruments | Editorial | 41 | 10.2.1 | 18 | To ensure consistency with the 2450 MHz band statements, a new statement should be included that says support for the 2380 MHz O-QPSK PHY should be mandatory when operating in the 2380 MHz band | Insert the following text "Support for the 2380 MHz O-QPSK PHY is mandatory when operating in the 2380 MHz band." after the second paragraph in section 10.2.1 | Yes | Accept
s10-28 | Anuj Batra | Texas Instruments | Editorial | 41-42 | 10.2.4 | 22,1 | Modified text includes both a change and an insertion, therefore editor's instructions needs to change and the actual change in the text needs to be underlined | Replace editor's instruction with "Change and insert in the first paragraph of 10.2.4". Underline the word "bands" | Yes | Accept in Principle, see comment s10-16
s10-29 | Anuj Batra | Texas Instruments | Editorial | 42 | 10.2.4 | 4,5 | Modified text includes both a change and an insertion, therefore editor's instructions needs to change and the actual change in the text needs to be underlined | Replace editor's instruction with "Change and insert in the title of Table 73". Underline the word "bands" | Yes | Accept in Principle, see comment s10-4
s10-30 | Anuj Batra | Texas Instruments | Editorial | 42 | 10.2.5 | 8,11 | Modified text includes both a change and an insertion, therefore editor's instructions needs to change and the actual change in the text needs to be underlined | Replace editor's instruction with "Change and insert in the first paragraph of 10.2.5". Underline the word "bands" on line 11 | Yes | Accept in Principle, Underline the word "bands" on line 11
s10-31 | Anuj Batra | Texas Instruments | Editorial | 42 | 10.2.7 | 22,24 | Modified text includes both a change and an insertion, therefore editor's instructions needs to change and the actual change in the text needs to be underlined | Replace editor's instruction with "Change and insert in 10.2.7". Underline the word "bands" on line 24 | Yes | Accept
s10-32 | Anuj Batra | Texas Instruments | Editorial | 42 | 10.3.2 | 2,3 | Modified text includes both a change and an insertion, therefore editor's instructions needs to change and the actual change in the text needs to be underlined | Replace editor's instruction with "Change and insert in the third paragraph of 10.3.2". Underline the word "bands" on line 3 | Yes | Accept in Priciple, Underline to word "bands" on line 3
s10-33 | Anuj Batra | Texas Instruments | Editorial | 42 | 10.3.2 | 7,8 | Modified text includes both a change and an insertion, therefore editor's instructions needs to change and the actual change in the text needs to be underlined | Replace editor's instruction with "Change and insert in the title of Table 76". Underline the word "bands" on line 8 | Yes | Accept in Priciple, Underline to word "bands" on line 8
s10-34 | Benjamin A. Rolfe | Blind Creek Associates | Technical | 41 | 10.2.1 | 15 | Editing instructions aren't correct. The text indicates a change to existing paragraph. | Correct editing instruction: "Change the first paragraph of 10.2.1 as indicated" | Yes | Accept in Principle, see comment s10-1
s10-35 | Benjamin A. Rolfe | Blind Creek Associates | Technical | 41 | 10.2.4 | 22 | Editing instructions are incorrect. The text is indicated a change. | Correct editing instruction: "Change the first paragraph of 10.2.4 as indicated" | Yes | Accept in Principle, see comment s10-3
s10-36 | Benjamin A. Rolfe | Blind Creek Associates | Technical | 42 | 10.2.4 | 4 | Editing instructions are incorrect. The text is indicated a change. | Correct editing instruction: "Change the title of Table 73 as indicated:" | Yes | Accept in Principle, see comment s10-4
s10-37 | Benjamin A. Rolfe | Blind Creek Associates | Technical | 42 | 10.2.5 | 8 | Editing instructions are incorrect. The text is indicated a change. | Correct editing instruction: "Change the first paragraph of 10.2.5 as indicated" | Yes | Accept in Principle, see comment s10-5
s10-38 | Benjamin A. Rolfe | Blind Creek Associates | Technical | 42 | 10.2.6 | 17 | Editing instructions are incorrect. The text is indicated a change. | Correct editing instruction: "Change the first paragraph of 10.2.6 as indicated" | Yes | Accept in Principle, see comment s10-6
s10-39 | Benjamin A. Rolfe | Blind Creek Associates | Technical | 42 | 10.2.7 | 21 | Editing instructions are incorrect. | Correct editing instruction: "Change the first paragraph of 10.2.7 as indicated" | Yes | Accept in Principle, see comment S10-31
s10-40 | Benjamin A. Rolfe | Blind Creek Associates | Technical | 42 | 10.3.1 | 27 | Editing instructions are incorrect. | Two choices here: either you say "Insert the following items into the bulleted list in 10.3.1" and show ONLY the new item, not underlined, or you give the entire list as you have now and the instruction is "Change the bulleted list in 10.3.1 as indicated". | Yes | Accept in Principle, see comment s10-7
s10-41 | Benjamin A. Rolfe | Blind Creek Associates | Technical | 43 | 10.3.2 | 2 | Editing instructions are incorrect. | Correct editing instruction: "Change the third paragraph of 10.3.2 as indicated" | Yes | Accept in Principle, see comment s10-8
s10-42 | Benjamin A. Rolfe | Blind Creek Associates | Technical | 43 | 10.3.2 | 7 | Editing instructions are incorrect. | Correct editing instruction: "Change title of table 76 as indicated" | Yes | Accept in Principle, see comment s10-9
s10-43 | Benjamin A. Rolfe | Blind Creek Associates | Technical | 43 | 10.3.3 | 11 | Editing instructions are incorrect. | Correct editing instruction: "Change the first paragraph of 10.3.3 as indicated" | Yes | Accept in Principle, see comment s10-10
s10-44 | Benjamin A. Rolfe | Blind Creek Associates | Technical | 43 | 10.3.5 | 17 | Editing instructions are incorrect. | Correct editing instruction: "Change the first paragraph of 10.3.5 as indicated" | Yes | Accept in Principle, see comment S10-12
s10-45 | Benjamin A. Rolfe | Blind Creek Associates | Technical | 43 | 10.3.5 | 20 | Editing instructions are incorrect. | Correct editing instruction: "Change title of table 77 as indicated" | Yes | Accept in Principle, see comment s10-13
[9 empty] | Total | 45
[9 empty] | Resolved: | 45
[9 empty] | Remaining: | 0

## Annex, Unallocated
ID Number | Name | Affiliation | Category | Page | Sub-clause | Line # | Comment | Proposed Change | Must Be Satisfied? (enter Yes or No) | Resolution
AU-1 | Moshaddique Al Ameen | Inha University | Technical | 1 |  | 8 | The ammendment specifically mentioned 2360-2400MHz band where as it also talks about supporting other bands (915 MHz, 868 MHz) | May omit the specific mention of frequency band in the title | No | Reject. This amendment only applies to 2360-2400 MHz. While other bands are referred to in the text, it is only in reference to the base 802.15.4 standard and not part of the amendment text
AU-2 | Rick Alfvin | Verilan | Technical | 44 | I.2 | 15 | If this is an informative annex, then there cannot be “may” or “shall” in it. | Delete the annex. It makes no sense to specify a frame format if it is informative. If it stays, you would have to delete normative language. | Yes | Accept in Principle. Delete normative language in Annex
AU-3 | Rick Alfvin | Verilan | Technical | 44 | I.2 | 15 | You cannot just insert a field into the beacon payload without either specifying where it goes or using an IE. | If you are going to do this (and it makes no sense to do this), add an IE or use an existing one (look at 4e) to communicate this channel information. | Yes | Accept in Principle. Convert channel bitmap to use an existing IE (Encapsulated Service Data Unit IE) to communicate channel information
AU-4 | Rick Alfvin | Verilan | Technical | 44 | I.2 | 15 | It makes no sense to send this in the beacon if the data is not authenticated. Note that the regulations suggest that there is a key protecting this channel information, i.e., that there is some sort of security and authentication from the central authority that authorizes deployment of these devices. | Since this is signed by a higher layer protocol, it makes sense not to pass this at the MAC. Use a higher layer to exchange this information in a secure manner and modify a PIB value or add one that specifies the channels that can be used. | Yes | Reject. The channel bitmap is presented here as a preferred method of how this could be done. It is optional and, if present, is not authenticated and may only be used as an aid to devices for selecting the correct channel. The device is still responsible for confirming the availability of the channel
AU-5 | Rick Alfvin | Verilan | Technical | 44 | I.2 | 21 | According to the rules, a hub device is not necessarly an 802.15.4 coordinator. It could be, but it is not clear that this is required. Also, as I recall, the proposed FCC rules use a different term for this device. Also it is not clear that “beacon” in the rules is the same as “beacon” in the 802.15.4 sense. | Delete the footnote. | Yes | Accept
AU-6 | Rick Alfvin | Verilan | Editorial | 44 | I.2 | 17 | Fields and frame formats are figures, not tables. | Change to be a figure, not a table. | Yes | Accept
AU-7 | Rick Alfvin | Verilan | Editorial | 44 | I.2 | 17 | Field names are capitalized by 802.15.4 convention, even in the figure. | Capitalize all words in the field names in the figure. | Yes | Accept
AU-8 | Rick Alfvin | Verilan | Editorial | 44 | I.2 | 20 | Field names are capitalized by 802.15.4 convention, even in the figure. | Change to “Channel Bitmap field” | Yes | Accept
AU-9 | Rick Alfvin | Verilan | Editorial | 45 | I.2 | 4 | Field names are capitalized by 802.15.4 convention, even in the figure. | Change to “Channel Bitmap field” | Yes | Accept
AU-10 | Rick Alfvin | Verilan | Editorial | 45 | I.2 | 7 | Field names are capitalized by 802.15.4 convention, even in the figure. | Change to “Valid Time field” | Yes | Accept
AU-11 | James Gilb | Tensorcom | Technical | 44 | I.2 | 15 | If this is an informative annex, then there cannot be “may” or “shall” in it. | Delete the annex. It makes no sense to specify a frame format if it is informative. If it stays, you would have to delete normative language. | Yes | Same as AU-2
AU-12 | James Gilb | Tensorcom | Technical | 44 | I.2 | 15 | You cannot just insert a field into the beacon payload without either specifying where it goes or using an IE. | If you are going to do this (and it makes no sense to do this), add an IE or use an existing one (look at 4e) to communicate this channel information. | Yes | Same as AU-3
AU-13 | James Gilb | Tensorcom | Technical | 44 | I.2 | 15 | It makes no sense to send this in the beacon if the data is not authenticated. Note that the regulations suggest that there is a key protecting this channel information, i.e., that there is some sort of security and authentication from the central authority that authorizes deployment of these devices. | Since this is signed by a higher layer protocol, it makes sense not to pass this at the MAC. Use a higher layer to exchange this information in a secure manner and modify a PIB value or add one that specifies the channels that can be used. | Yes | Reject. The channel bitmap is presented here as a preferred method of how this could be done. It is optional and, if present, is not authenticated and may only be used as an aid to devices for selecting the correct channel. The device is still responsible for confirming the availability of the channel
AU-14 | James Gilb | Tensorcom | Technical | 44 | I.2 | 21 | According to the rules, a hub device is not necessarly an 802.15.4 coordinator. It could be, but it is not clear that this is required. Also, as I recall, the proposed FCC rules use a different term for this device. Also it is not clear that “beacon” in the rules is the same as “beacon” in the 802.15.4 sense. | Delete the footnote. | Yes | Same as AU-5
AU-15 | James Gilb | Tensorcom | Editorial | 44 | I.2 | 17 | Fields and frame formats are figures, not tables. | Change to be a figure, not a table. | Yes | Same as AU-6
AU-16 | James Gilb | Tensorcom | Editorial | 44 | I.2 | 17 | Field names are capitalized by 802.15.4 convention, even in the figure. | Capitalize all words in the field names in the figure. | Yes | Same as AU-7
AU-17 | James Gilb | Tensorcom | Editorial | 44 | I.2 | 20 | Field names are capitalized by 802.15.4 convention, even in the figure. | Change to “Channel Bitmap field” | Yes | Same as AU-8
AU-18 | James Gilb | Tensorcom | Editorial | 45 | I.2 | 4 | Field names are capitalized by 802.15.4 convention, even in the figure. | Change to “Channel Bitmap field” | Yes | Same as AU-9
AU-19 | James Gilb | Tensorcom | Editorial | 45 | I.2 | 7 | Field names are capitalized by 802.15.4 convention, even in the figure. | Change to “Valid Time field” | Yes | Same as AU-10
AU-20 | Anuj Batra | Texas Instruments | Editorial | 253 of 15.4-2011 | D.7.2.2 |  | To ensure consistency with the current 802.15.4-2011 document, a new line has to be insert into Table D.3 which defines the 2380 MHz O-QPSK PHY | Insert a new row after RF2 with the following information: 1st column = "RF3", 2nd column = "2380 MHz O-QPSK PHY", 3rd column = "Table 66, Clause 10", 4th column = "O.3". Reorder remaining "Item Numbers" as necessary | Yes | Accept
AU-21 | Anuj Batra | Texas Instruments | Editorial | 44 | I.1 | 5-13 | The text needs to be cleaned to make it easier to understand | Replace current text with the following: "To assist with coexistence to the primary users of the 2360-2390 MHz band, MBANS devices may be excluded from using some of the channels in this band (channels 0-5 and 7-12). The channels in the 2390-2400 MHz band (channels 6, 13 and 14) are always available for use. The channels that are excluded in the 2360-2390 MHz band may change over time. Regulations require that the operation of MBANS hub^2 devices have access to a mechanism that provides information on the portions of the band that cannot be used. The description of this mechanism is beyond the scope of this annex. To assist other MBANS devices, such as those connected to sensors, that do not have direct access to this mechanism, a bitmap may be used by a hub device to indicate the channels that are allowed to be used by the MBANS devices." | Yes | Accept
AU-22 | Anuj Batra | Texas Instruments | Editorial | 44 | I.1 | footnote | Insert IEEE before the standard number | Replace "802.15.4" with "IEEE 802.15.4" | Yes | Accept
AU-23 | Anuj Batra | Texas Instruments | Editorial | 44 | I.2 | 15,16 | The text in the first paragraph needs to be cleaned to make it easier to understand | Replace current text in the first paragraph with the following: "A bitmap of the channels that are available for use in the 2360-2390 MHz band may be inserted into the payload of the beacon (via the higher layers). The bitmap shall be formatted as shown in Table I.1." | Yes | Accept
AU-24 | Anuj Batra | Texas Instruments | Editorial | 44 | I.2 | 18 | Should capitalize the first letter of each field name so that it will stand out in the text later on | Replace "Channel bitmap" with "Channel Bitmap" and replace "Valid time" with "Valid Time" | Yes | Accept
AU-25 | Anuj Batra | Texas Instruments | Editorial | 45 | I.2 | 4-7 | The field names should be capitalized and the definition of the valid time should be cleaned up to explain that the time is an indication of when the current channel bitmap will be expire | Replace the last two paragraphs with the following: "The bits of the Channel Bitmap field shall be set to one when the corresponding channels are available for use and the bits of the Channel Bitmap field shall be set to zero when the corresponding channels are not available for use. The Valid Time field indicates the duration in minutes until the Channel Bitmap expires, or is no longer valid." | Yes | Accept
AU-26 | Benjamin A. Rolfe | Blind Creek Associates | Editorial | 44 | Annex I | 1 | Annex I already exists in the base standard (in 4e). Actually twice (take a look at 4g - may change during publication but also used "I"). Also J, K, L and M (and maybe N) are used already. | Conslut WG Technical Editor for what annex letter we're up to by now | Yes | Accept
AU-27 | Benjamin A. Rolfe | Blind Creek Associates | Technical | 44 | Annex I | 3 | You have "shalls" in an informative annex. By definition an informative annex can not contain normative requirements. Also on page 45 line 4 and 5. | Suggest you define an IE for the channel bitmap in clause 5. This moves the normative part into clause 5. The informational text on how the IE is used for coexistence unique the the MBAN bands can stay in this informative annex. | Yes | Accept in Principle, see comment AU-2
AU-28 | Benjamin A. Rolfe | Blind Creek Associates | Technical | 44 | Annex I | 8 | Annex I: Strongly suggest that an Information Element be defined for the MBAN channel bit map. This enables an interoperable (and extensible) way to add information to beacons. | Define "MBAN Band Channel Bitmap IE" in caluse 5.2.4 | Yes | Accept in Principle, see comment AU-3
AU-29 | Benjamin A. Rolfe | Blind Creek Associates | Technical |  |  |  | Says sthe MAC notifies the higher layer but doesn't specify how. | Finish the text (what MLME service, how paramters are set, etc.). |  | Accept in Principle. We assume the commenter is referring to clause 5.1.2.3.5, Page 3, line 17. Add the the end of the last sentence in the paragraph, "by issuing a MLME-CHANNELSWITCH.confirm primitive with the reason for failure"
AU-30 | Clint Chaplin | Samsung Electronics | Editorial | vi |  | 8 | I am no longer the 802.15 treasurer | Replace with Ben Rolfe | Yes | Accept
AU-31 | Paul Chilton | NXP Semiconductors | Editorial | 1 |  | 7 | The term MBANS is defined on page 10 line 7 as "Medical Body Area Network Services". The abbreviation in the title should either be MBAN referring to the words "Medical Body Area Network" or should be moved after "services" so that it refers to the full title "Medical Body Area Network Services" | Change wording of title to "Amendment: Alternative Physical Layer Extension to support Medical Body Area Networks Services (MBANS) operating in the 2360-2400 MHz band | No | Reject, the term MBAN is used since this is used in the PAR
AU-32 | Kyungsup Kwak | Inha University | [6 empty] | No | Accept
AU-33 | Chiu Ngo | Samsung | Editorial | 45 | I.2 | 2 | Table I.2 - missing an entry for Channel# 12 | Insert an entry to the table with bit# 11 for channel # 12 | No | Accept
AU-34 | Clint Powell | PWC, LLC | Technical | 44 | I.2 | 15 | Informative annexs cannot have “may” or “shall” in them. | Either delete the annex or delete the normative language. | Yes | Accept in Principle, see comment AU-2
AU-35 | Steve Shellhammer | Qualcomm | T |  |  |  | The WG Letter Ballot did not include a coexistence assurance (CA) document. | Provide a coexistence assurance (CA) document on the next WG letter ballot | Yes | Accept in Principle. A CA document has been drafted and will be included in the next recirculation ballot
[9 empty] | Total | 35
[9 empty] | Resolved: | 35
[9 empty] | Remaining: | 0