## IEEE_Cover
Sep 2012 |  | P802-15-4k_Consolidated Comments.xls
IEEE P802.15
Wireless Personal Area Networks
Project | IEEE P802.15 Working Group for Wireless Personal Area Networks (WPANs)
Title | 802.15.4k LB85 More Proposed Comment Resolutions
Date Submitted | Thursday,Sep 20, 2012
Source | Ben Rolfe | Voice: 408 395 7207
Blind Creek Associates
| Los Gatos,CA | E-mail: ben @ blindcreek . Com
Re: | d1P802-15-4k_Draft_Standard
Abstract | Proposed resolutions to CID #s 311 312 313 314 315 316 323 324 325 326 327 328 329 330 331 332 333 334 335 336 338 339 342 348 349 350 353 354 355 356 357 358 361 362 363
Purpose | [This document is used to submit comments for TG4k Letter Ballot.]
Notice | This document has been prepared to assist the IEEE P802.15. It is offered as a basis for discussion and is not binding on the contributing individual(s) or organization(s). The material in this document is subject to change in form and content after further study. The contributor(s) reserve(s) the right to add, amend or withdraw material contained herein.
Release | The contributor acknowledges and accepts that this contribution becomes the property of IEEE and may be made publicly available by P802.15.

## Sheet1
CID | Name | Affiliation | Page | Sub-clause | Line # | Comment | Proposed Change | Must Be Satisfied? | A AiP R W | E/T | Recommended Resolution
311 | Tuncer Baykas | Tohoku University | 3 | 3.2 | 20 | CIC is only mentioned once in the draft | Remove CIC from the list | No |  |  | Accept
312 | Tuncer Baykas | Tohoku University | 3 | 3.2 | 21 | CLON is only mentioned once in the draft | Remove CLN from the list | No |  |  | Accept
313 | Tuncer Baykas | Tohoku University | 3 | 3.2 | 22 | What is a fragment cell? | Remove the term fragment cell from the draft and replace it with fragment. | No |  |  | Accept
314 | Tuncer Baykas | Tohoku University | 5 | 4.3.1 | 12 | Change "energy or cost" to "energy and/or cost" | As stated | No |  |  | Accept
315 | Tuncer Baykas | Tohoku University | 6 | 4.5.4.2a | Figure 6a | Why is FCS needed in the case of fragmentation? Each fragment has its own Fragments check sequence? | Make FCS optional for fragmented MPDU's. | No |  |  | AiP: Add new PIB attribute: macMPDUFragmentationMFRSuppressed, boolean, when TRUE the MPDU fragmentation process will elide the MFR on transmission and assume the MPDU FCS is valid if all fragments are received correctly; when FALSE MFR is transmitted and processed normally". Add step in 5.4.1.3 between c and d "Elide MFR if macMPDUFragmentationSuppressMFR is TRUE"; Add to last sentence of 5.4.1.4 "except when macMPDUFragmentationMFRSuppressed is TRUE, in which case the FCS is assumed to be valid."
316 | Tuncer Baykas | Tohoku University | 6 | 4.5.4.2a | Figure 6a | What is the size difference between a fragment and PPDU? | Indicate the difference in size between a fragment and a PPDU. | No |  |  | relable PPDU as PSDU in figure 6a
323 | Tuncer Baykas | Tohoku University | 25 | 5.2.4.25 | Figure 48 ww | I-ACK policy needs only 2 bits | Remove 3 bits from I-ACK policy field and indicate as reserved | No |  |  | Accept
324 | Tuncer Baykas | Tohoku University | 26 | 5.2.4.25.3 | Figure 48 ww | I-ACK policy needs only 2 bits | Set values 1-4 to 0-3 in table 4t | No |  |  | Accept
325 | Tuncer Baykas | Tohoku University | 27 | 5.2.4.25.7 | Figure 48yy | FVS RIV Present field is unnecessary | Either remove the field or add a field indicating FVS RIV length | No |  |  | AiP: Change Figure 48ww to show that the TID extension parameters field length is 0/1/3/5; Add the following text to the end of the 4th paragraph of 5.2.4.25.7 (description of FVS RIV field): "The length of the field is determined by the current value of macFragmentFVSType."
326 | Tuncer Baykas | Tohoku University | 28 | 5.2.4.25.9 | Table 4u | The table indicated that the largest fragment size 128 octets. | If it is lower than 128 octets reduce the number of bits. | No |  |  | AiP: Delete table 4u; change last sentence of 5.2.4.25.9 to "For the LECIM FSK PHY defened in 19.2, this field is 2 octets in length and contains the fragment size used for the transaction."
327 | Tuncer Baykas | Tohoku University | 30 | 5.2.4.28 | Table 4w | Supporting different PPDU sizes is possible. Indicate it in the table | Change table: Bit 6 16 octet PPDU supported, Bit 7 24 octet PPDU supported, Bit 8 32 octet PPDU supported, Bit 9-15 is reserved | No |  |  | Accept (editorial)
328 | Tuncer Baykas | Tohoku University | 32 | 5.2.4.29 | Table 4y | Table 4y and Table 4z have different formats for operating band description. | Unify the descriptions. | No |  |  | AiP: Change description of the operating band field (bits 0:3) to: "Operating band selected, defined in the order given in Table 4v. Values not coreesponding to a band ID in talbe 4v are reserved."
329 | Tuncer Baykas | Tohoku University | 32 | 5.2.4.29 | Table 4y | Bit number 17-18 indicates channel spacing according to Table 68l. There are only two values for channel spacing 0.1 for 0.2 | Indicate that bit 17 indicate channel spacing. 0=0.1, 1=0.2. Bit 18 can be change to reserved. | No |  |  | Accept (editorial)
330 | Tuncer Baykas | Tohoku University | 32 | 5.2.4.29 | Table 4y | Bit 19-20 should show the PPDU size not PSDU size. | As stated | No |  |  | AiP. In table 4w change "PPDU size" to "PSDU size". [table 4y is correct]
331 | Tuncer Baykas | Tohoku University | 32 | 5.2.4.29 | Table 4y | There is no explanation Bits 23-26 about the spreading factor. | Repeat the explanation done for Bit 2-5 of Table 4w. | No |  |  | AiP In table 42, add to the desciription spreading factor in table 4w and table 4y: field, "see definition of phyLECIMDSSSPSDUSpreadingFactor".
332 | Tuncer Baykas | Tohoku University | 32 | 5.2.4.29 | Table 4y | Change the description of Bits 21-22 | Change bit 21 to preamble present, bit 22 to SFD present | No |  |  | Accept (editorial)
333 | Tuncer Baykas | Tohoku University | 32 | 5.2.4.29 | Table 4y | Explain in detail how bits 4-12 indicate channel number | As stated | No |  |  | AiP: Change description to "Channel number, as defined in 8.1.2" here and in Table 4z.
334 | Tuncer Baykas | Tohoku University | 33 | 5.2.4.30 | Table 4z | Bit 13 should show that position modulation is utilized not supported | As stated | No |  |  | Accept
335 | Tuncer Baykas | Tohoku University | 35 | 5.3.11.3.7 | 54 | There is a "%" sign in the equation | Correct the equation | No |  |  | 5.1.1a in 802.15.4e-2012 explains the meaning of the modulo operator: "and % indicates modular division.". We *could* repeat this here for clarity.
336 | Tuncer Baykas | Tohoku University | 38 | 5.4.1.2 | Figure 59 dda | Remove FCH Payload and FCF from the figure. Those parts do not clarify the figure but makes is more complicated. | As stated | No |  |  | Accept
338 | Tuncer Baykas | Tohoku University | 40 | 5.4.2.1.2 | Figure 559ddb | Remove FCH Payload and FCF from the figure. Those parts do not clarify the figure but makes is more complicated. | As stated | No |  |  | Accept
339 | Tuncer Baykas | Tohoku University | 40 | 5.4.2.1.2 | Figure 559ddb | I-ACK validation is the same as FVS. Change is with FVS and remove the term I-ACK validation. | As stated | No |  |  | AiP: Resolution to CID 338 and 336 clarifies the figure, and is acceptable to the commenter as resolution to this comment.
342 | Tuncer Baykas | Tohoku University | 63 | 9,3 | Table 71 | For phycurrentpage why is the value 13 is chosen for LECIM phy? Is it the smallest values possible. | Check if any smaller value is in use for phy currentpage. | No |  |  | Sent an inquiry to the WG ANA and have not received a response. This can be changed in Sponsor if ANA decides we should use 12.
348 | Benjaminn A. Rolfe | Blind Creek Associates | 5 | 4.5.4.2a | 3 | Missing words | and adapts the MAC frame structure |  |  |  | Accept
349 | Benjaminn A. Rolfe | Blind Creek Associates | 5 | 4.5.4.2a | 4 | Delete "some" | see comment |  |  |  | Accept (editorial)
350 | Benjaminn A. Rolfe | Blind Creek Associates | 5 | 4.5.4.2a | 21 | Remove "15.4" from the Figure 6a (if you don't know that by this point you can't be helped) | Change "15.4 MPDU" to "MPDU" and "P802.15.4 MAC Frame" to "MAC Frame". |  |  |  | Accept (editorial)
353 | Benjaminn A. Rolfe | Blind Creek Associates | 34 | 5.3.11.2.2 | 19 | Figure 59ga: I *think* the correct editing instructions would be "insert figure 59ga…" and we don't show it as inserted text (underlined)? | Editorial - ask TE to sort it out. |  |  |  | Accept (editorial)
354 | Benjaminn A. Rolfe | Blind Creek Associates | 35 | 5.3.11.3.6 | 34 | Seems to be missing editing instructions | "Insert the following subclauses after 5.3.11.3.5" |  |  |  | Accept (editorial)
355 | Benjaminn A. Rolfe | Blind Creek Associates | 24 | 5.2.4.23 | 28 | Figure 48uu: Notification time field shold be 4 octets | Change "2" to "4" |  |  |  | Accept
356 | Benjaminn A. Rolfe | Blind Creek Associates | 25 | 5.2.4.23 | 25 | Make consistent with 4j draft | Change to "The content of the IE shall be formatted as illustrated in Figure 48uu." |  |  |  | Accept
357 | Benjaminn A. Rolfe | Blind Creek Associates | 57 | 8.1 | 10 | We've already used LECIM so we don't need to use the full name | see comment |  |  |  | Accept (editorial)
358 | Benjaminn A. Rolfe | Blind Creek Associates | 57 | 8.1.1 | 23 | Editing instructions are to insert new rows, so shouldn't be shown as changed (underlined). | Show new text per the "insert" editing instruction |  |  |  | Accept (editorial)
` | Xiang Wang | Wuxi SensingNet | 32 | 5.2.4.29 | 23 | No description of how to map bit 17-18 to each channel spacing mode | Make it clear |  |  |  | AiP: see CID 329
362 | Xiang Wang | Wuxi SensingNet | 32 | 5.2.4.29 | 30 | Is it mean bit 21 indicates SFD present or not, and bit 22 indicates preamble present or not, and if SFD and preamble both present, it should be 11 for this field? | Make it clear |  |  |  | AiP: See CID 332
363 | Xiang Wang | Wuxi SensingNet | 32 | 5.2.4.29 | 33 | Spreading factor should be described more clearly | x value for spreading factor, and spreading factor is 2^x-1 |  |  |  | AiP: see CID # 331