## Initial Ballot
Comment ID | Name | Affiliation | Page | Subclause | Line | Comment | Must Be Satisfied | Proposed Change | Disposition Status | Disposition Detail | Class | Owner | Other3
54 | Liu, HaiTao | Wuxi SensingNet Industrialisation Research Institute | 5 | 4.5.4.2 | 48 | "When operating in a beacon-enabled PAN, slotted ALOHA improves efficiency of channel access." for beacon-based PAN, PCA can choose to use slotted CSMA-CA or slotted Aloha, how to make the decision? | No | please give description about when to use slotted CSMA-CA PCA or slotted Aloha PCA mechanism. | AiP | delete sentence, add that the std does not spec implementations | a
80 | Rolfe, Benjamin | Blind Creek Associates | 17 | 5.1.11.3 | 6 | Has someone actually done the cost-benefit analysis of listening between each wakeup frame and waiting for a data request? Why not just send the wakeup frames back to back? By listening between each wakeup frame, you increase the delay between wakeup frames, the cost of a channel sample, and ultimately the overall duty-cycle of the sleeping device. In effect, HWSL reduces communication latency by increasing the overall duty-cycle, something you could have done by simply decreasing the period between channel samples. For broadcast communication, any latency reduction is dependent on the number of devices - for larger networks, there does not seem to be any benefit over CSL. It seems like all the same benefits can be achieved with appropriately configured CSL. | No | Remove normative text; consider adding text in the informative annex applying the existing mechanisms to the LECIM use case. | AiP | remove HWSL and modify CSL to include configurable wake up interval and data request response | a
235 | Gilb, James | Tensorcom, Inc. | 17 | 5.1.11.3.1 | 18 | The figure does not show a random backoff for Aloha in the figure. | Yes | The easiest is to delete the figure and note in the text that the purpose of this mode is to allow the end point to sleep. | AiP | remove HWSL and modify CSL to include configurable wake up interval and data request response | a
237 | Gilb, James | Tensorcom, Inc. | 17 | 5.1.11.3.1 | 53 | Improper use of "may", this is an ability not a requirement. | Yes | Change "may" to be "can" or even better, delete the sentence "HWSL may enhance ... is set to TRUE." | AiP | remove HWSL and modify CSL to include configurable wake up interval and data request response | a
238 | Gilb, James | Tensorcom, Inc. | 17 | 5.1.11.3.3 | 53 | It is not clear that HWSL provides any measurable advantage over the flexible power saving modes that are already in 15.4k. Instead, this adds complexity to the standard without a commensurate technical benefit. | Yes | Delete HWSL protocols and associated frame formats from the draft. | AiP | remove HWSL and modify CSL to include configurable wake up interval and data request response | a
247 | Gilb, James | Tensorcom, Inc. | 17 | 5.1.11.3.3 | 53 | The HWSL process would be much faster, lower power and lower latency if the Coordinator simply sent the frame that it wants the target to receive multiple times rather than sending the HWSL wakeup frame, get a data request command and then send the frame. | Yes | Delete HWSL protocols and associated frame formats from the draft. | AiP | remove HWSL and modify CSL to include configurable wake up interval and data request response | a
23 | Powell, Richard | Microsemi Corporation | 18 | 5.1.11.3.3 | 7 | In Figure 34sb, What is the access mode of the 2nd to Nth HWSL wakeup frames? When a channel is acquired through CSMA-CA, how long can the channel be left idle before channel acquisition is lost and another CSMA-CA is required? If the gap between frames is large, shouldn't another CSMA-CA be required? Listening for a frame from the endpoint device is not the same as CCA. CCA needs to be performed in conjunciton to "listening for frame." | Yes | If the channel access was gained through CSMA-CA, then a CCA must be completed prior to transmitting each remaining HWSL Wakeup frames of the wakeup sequence. | AiP | remove HWSL and modify CSL to include configurable wake up interval and data request response | a
24 | Powell, Richard | Microsemi Corporation | 18 | 5.1.11.3.3 | 7 | In Figure 34sb, other devices may complete the CCA portion of a CSMA-CA during the gaps periods, thus gaining access to the channel and interrupting the wakeup sequence. What happens in this case? Wouldn't this cause a termination of the wakeup sequence? | Yes | If another device gains access to the channel during the gap periods, this would cause a termination of the wakeup sequence, which would have to be restarted with a CSMA-CA channel access. | AiP | remove HWSL and modify CSL to include configurable wake up interval and data request response | a
25 | Powell, Richard | Microsemi Corporation | 18 | 5.1.11.3.3 | 7 | In Figure 34sb, macHWSLMaxInterval is referenced. Is this the definition for macHWSLMaxInterval? It is not defined elsewhere? Is this supposed to be macHWSLMaxPeriod? | No | Define macHWSLMaxInterval or change Figure 34sb to indicate macHWSLMaxPeriod instead of macHWSLMaxInterval. | AiP | remove HWSL and modify CSL to include configurable wake up interval and data request response | a
91 | Baykas, Tuncer | Tohoku University | 18 | 5.1.11.3.3 | 13 | In Figure 34sb, first receiving period of end point should be before the first wakeup sequence. | Yes | Update the Figure to show that end points first receiving period is before the first wakeup sequence. | AiP | remove HWSL and modify CSL to include configurable wake up interval and data request response | a
239 | Gilb, James | Tensorcom, Inc. | 18 | 5.1.11.3.3 | 23 | This paragraph does not add any useful technical information. Furthermore, HWSL does not reduce latency, although it might provide a very small benefit in power savings. | Yes | Delete the paragraph "As described ... may be placed into HWSL mode." | AiP | remove HWSL and modify CSL to include configurable wake up interval and data request response | a
240 | Gilb, James | Tensorcom, Inc. | 18 | 5.1.11.3.3 | 28 | "It is assumed ..." You can't assume anything, either the coordinator is required to be able to do it or you can't assume that it is the case. | Yes | If this behavior is required, then it is a shall be capable, otherwise delete the sentence. | AiP | remove HWSL and modify CSL to include configurable wake up interval and data request response | a
241 | Gilb, James | Tensorcom, Inc. | 18 | 5.1.11.3.3 | 30 | The coordinator has no way to know that a specific frame is an "emergency frame", hence you can't require it to do anything special. | Yes | Best option: Delete HWSL protocols and associated frame formats from the draft. Next best option: Delete "If the cordinator ... HWSL wakeup frames." | AiP | remove HWSL and modify CSL to include configurable wake up interval and data request response | a
27 | Powell, Richard | Microsemi Corporation | 18 | 5.1.11.3.3 | 33 | Is macHWSLMaxInterval constrained to occur within a single CAP or can it span multipe superframes? Is GTS allocation allowed when macHWSLEnabled is TRUE? | Yes | Add clarification | AiP | remove HWSL and modify CSL to include configurable wake up interval and data request response | a
242 | Gilb, James | Tensorcom, Inc. | 18 | 5.1.11.3.3 | 38 | This paragraph does not have any meaningful normative text. The one "may" is already allowed in the standard, so there is no reason to say this. | Yes | Delete the paragraph "An endpoint device ... channel sample time." or just delete HWSL in its entirety. | AiP | remove HWSL and modify CSL to include configurable wake up interval and data request response | a
28 | Powell, Richard | Microsemi Corporation | 18 | 5.1.11.3.3 | 40 | How long is the endpoint device required to "sample" for a frame. Are all endpoint devices expected to sample for a period that spans the maximum gap between HWSL Wakeup Frames? If so, doesn't that require excessive on time and higher duty cycle by the endpoint devices? | Yes | Clarify the requirements for how long the endpoint must sample for a frame. | AiP | remove HWSL and modify CSL to include configurable wake up interval and data request response | a
243 | Gilb, James | Tensorcom, Inc. | 18 | 5.1.11.3.3 | 42 | This paragraph is an excellent example of how the HWSL defined in this subclause is a mess. The device always checks the destination address and discards frames that aren't addressed to it. Why does it tell the higher layer that it "may" suspend channel sampling. The higher layer doesn't care, it expects the MAC to act autonomously. Finally, the last statement is not true, the device has to gain access to the channel before it can send the data request frame. Futhermore, the device can't possibly immediately respond to the coordinator's HWSL frame if it only hears the last one. | Yes | Delete HWSL protocols and associated frame formats from the draft. | AiP | remove HWSL and modify CSL to include configurable wake up interval and data request response | a
29 | Powell, Richard | Microsemi Corporation | 18 | 5.1.11.3.3 | 46 | What is the IFS and turnaround requirement between the HWSL Wakeup frame and the Data Request Frame for the endpoint device? LIFS? aTurnaroundTime? macDataWaitDuration? | Yes | Add requirement if not already defined elsewhere. | AiP | remove HWSL and modify CSL to include configurable wake up interval and data request response | a
30 | Powell, Richard | Microsemi Corporation | 18 | 5.1.11.3.3 | 47 | macDataWaitDuration is not defined | No | define macDataWaitDuration | AiP | remove HWSL and modify CSL to include configurable wake up interval and data request response | a
244 | Gilb, James | Tensorcom, Inc. | 19 | 5.1.11.3.3 | 8 | The unicast transmission procedure is already defined. This list of steps repeats text that is already in the draft. The only difference is that it sends a frame repeatedly. Why does the coordinator wake up a device if it doesn't have a frame? That isn't low latency or low power, it is just silly. | Yes | Delete HWSL protocols and associated frame formats from the draft. | AiP | remove HWSL and modify CSL to include configurable wake up interval and data request response | a
31 | Powell, Richard | Microsemi Corporation | 19 | 5.1.11.3.3 | 39 | Figure 34sc, - shows End Point 1 twice. The second endpoint should be End Point 2. | No | Change the second endpoint should be End Point 2 | AiP | remove HWSL and modify CSL to include configurable wake up interval and data request response | a
129 | Brown, Monique | On Ramp Wireless, Inc. | 19 | 5.1.11.3.3 | 51 | Since the wakeup frame includes the remaining time until the broadcast data frame transmission, is it really necessary to have each endpoint device send a data request command? I suppose that the coordinator is trying to make sure all the endpoint devices are listening before sending the data frame, but what is they are not all listening? Will the coordinator still send the broadcast data frame (the text does not address this situation)? In other words, what happens when macHWSLMaxPeriod expires? Will the data frame be sent anyway or will the process of sending wakeup frames be repeated or will the coordinator give up? | No | If the result is that the coordinator will go ahead and send the data frame even if one (or more) of the endpoints does not send a data request command, then I don't see the need of sending the data request commands. In any case, explain what happens when the macHWSLMaxPeriod expires. | AiP | remove HWSL and modify CSL to include configurable wake up interval and data request response | a
245 | Gilb, James | Tensorcom, Inc. | 19 | 5.1.11.3.3 | 53 | The higher layer does not perform the periodic channel sampling. The MAC does this when started by the next higher layer and either when it is woken up or when the next higher layer tells it to stop. | Yes | Delete HWSL protocols and associated frame formats from the draft. | AiP | remove HWSL and modify CSL to include configurable wake up interval and data request response | a
246 | Gilb, James | Tensorcom, Inc. | 20 | 5.1.11.3.3 | 2 | It is unlikely that the target device will be able to process the HWSL wakeup frame in time to go back to sleep and then wake up at the appointed time. To do this would require a hardware implementation of this part of the MAC and the standard needs to be implementation agnostic. | Yes | Delete HWSL protocols and associated frame formats from the draft. | AiP | remove HWSL and modify CSL to include configurable wake up interval and data request response | a
32 | Powell, Richard | Microsemi Corporation | 20 | 5.1.11.3.3 | 9 | What happens when there is a collision on the data request frame from 2 or more endpoints. Does the Broadcast transmission restart? If the 2 end-points happen to fall into synchronization in their sampling points, then they could have multiple collisions. Is there a collision avoidance mechanism used here? | Yes | Use a continuous back-to-back transmission as in done in CSL with an unsynchronized Wakeup Sequence which spans the macHWSLPeriod. This allows all end points to detect the broadcast, and wait for the Data Frame at the end of the sequence. | AiP | remove HWSL and modify CSL to include configurable wake up interval and data request response | a
33 | Powell, Richard | Microsemi Corporation | 20 | 5.1.11.3.3 | 10 | It seems there are problems with both unicast and broadcast HDSL wakeup transmission with collisions, channel access, and power consupmtion. Why not just use Coordinated Sampled Listening with Unsynchronized Wakeup Sequence as defined in 5.1.11.1.1? For broadcast, spanning the macCSLPeriod time would allow all recipients to prepare for reception of a Broadcast Frame. This would eliminate the problem with idle gaps between HWSL wakeup frames, and would prevent collisions from end points in broadcast mode. It would prevent other devices from gaining access to the channel during the gaps. Also, the listen time can be much shorter for the Endpoints when using Unsynchronized Wakeup Sequence, because the listening period does not have to span both the gap and the HDSL wakeup frame period. The listening can effectively be a CCA where the Endpoint can shut down if there is no energy or symbol detection. | Yes | Modify HWSL wakeup command frames to be sent back-to-back as in CSL, or eliminate HWSL wake-up and just use CSL. | AiP | remove HWSL and modify CSL to include configurable wake up interval and data request response | a
34 | Powell, Richard | Microsemi Corporation | 25 | 5.2.4.25.1 | 30 | Are fragments from a specific end points sent to the coordinator in scheduled slots so the coordinator can change context for other devices? If fragments are sent during CAP to the coordinator, how does the coordinator know that the frame is formatted as a fragment when it may also be receiving non-fragment frames from other devices during CAP? | Yes | Either: 1) Require that fragments only be sent to the coordinator during DSME-GTS, or 2) Provide a mechanism to prevent any non-fragment frames from being sent to the coordinator during CAP when a fragment sequence is active, or 3) Use the Frame Type field of the MHR at the beginning of the fragment to identify it as a fragment frame. | AiP | require fragments to set intial bits to "010xx1xx…" which is an illegal setting on a frame control. Change 5.2.1.1.4 and 5.1.6.4 to allow this setting | a
261 | Gilb, James | Tensorcom, Inc. | 26 | 5.2.4.25.5 | 6 | Add a shim layer to do fragmentation so that it is easier to describe. | Yes | Change as indicated. | AiP | require fragments to set intial bits to "010xx1xx…" which is an illegal setting on a frame control. Change 5.2.1.1.4 and 5.1.6.4 to allow this setting | a
3 | Callaway, Edgar | Sunrise Micro Devices, Inc. | 38 | 5.3.12.2 | 44 | The proposed resolution to my comment on this section in LB86 (CID 380) was, in its entirety, "This comment was addressed during LB83 (CID 62) and LB85 (CID 289); comment was found to be non-persuasive." This proposed resolution is, of course, also non-persuasive, and a poor example of the IEEE standards process in action. If the comment were found to be non-persuasive, a persuasive argument should be possible for keeping the existing text, or at least for why the comment is incorrect, yet none has been made. Surely interoperability among devices from differing manufacturers requires that the desired behaviors for the situations discussed in CID 289 of LB85 be addressed. | Yes | Define the desired behaviors for the situations discussed in comment 289 of LB85. | AiP | remove HWSL and modify CSL to include configurable wake up interval and data request response | a
13 | Jillings, Steven | Semtech Corporation | 39 | 5.4 | 46 | Awareness of security issues concerned with reception of malevolent packets in the case of (regulatory-required) packet fragmentation have been raised by both industry and regulatory groups. It has also been commented in previous LBs that 15.4k includes no mechanism to address the identification and rejection of said malevolent packet fragments, save the rejection of the entire reconstructed MPDU. | Yes | Adopt the recommended changes described in in doc 15-12-0564-01-004k | A |  | a
83 | Rolfe, Benjamin | Blind Creek Associates | 39 | 5.4 | 46 | The short duration of each fragment packet presents a vulnerability which a malicious actor may exploit inserting a single bogus fragment (with a valid CRC) that corrupts the fragment sequence; With the potentially short duration of a single fragment, the malicious actor may substantially disrupt communications with very little on-air time and energy, thus making it difficult to detect (and thus deal with). If the malicious fragment is detected and ignored, the bad actor would have to transmit many more packets to affect disruption, and would thus be more likely to be detected and dealt with appropriately (and so is more equivalent to the typical DoS type attack). . Document 15-12-0564-02-004k provides a solution. | No | Incorporate the optional fragment authentication described in 15-12-0564-02-004k | A |  | a
2 | Callaway, Edgar | Sunrise Micro Devices, Inc. | 40 | 5.4 | 1 | I continue to have the greatest reservations about the security of the fragmentation scheme. My comment on this in LB86 (CID 379) was resolved -- not to my satisfaction -- by stating, "[C]omment is found to be non-persuasive especially given that the fragmentation scheme occurs below the MAC sublayer where the security protocol occurs, the message is encrypted (if security is enabled) it does not change the existing security protocol." I don't understand what this is trying to say, but some parts of this proposed resolution are clearly wrong: For example, the fragmentation scheme occurs *in* the MAC, not below it -- the only thing below the MAC is the PHY layer -- and the point of the comment is exactly that the existing security protocol can not determine the authenticity of fragments, leaving the system open to DoS attacks. | Yes | Implement the changes in doc 15-12-0564-01. | A |  | a
47 | Shen, Jie | Wuxi SensingNet Industrialisation Research Institute | 68 | 9.3 | 5 | It is hard to maintain a timer with symbol level accuracy for power-limited endnode. | No | Indicate it is just for device communication without SHR | R | time recovery is possible with the mechanisms allowed by the standard | a
48 | Shen, Jie | Wuxi SensingNet Industrialisation Research Institute | 73 | 19.1.1 | 44 | Add all-zero preamble is quite useful for receiver design | No | Add a all-zero preamble pattern, and maybe make some changes to SFD and phyLECIMDSSSPreambleRepetition | R | proposal doesn't solve a problem | a
61 | Liu, HaiTao | Wuxi SensingNet Industrialisation Research Institute | 81 | 19.1.3.4 | 33 | No need to define 32-bit CRC in receiver sensitivity conditions, but should add SHR spreading factor, using OVSF code or not, the number of preamble repetition. | No | As comment, and please consider it is necessery to add gold code pattern because different code may have different performance especially as SHR code | AiP | remove 32-bit CRC in this condition | a
14 | Jillings, Steven | Semtech Corporation | 91 | 19.2.4.2 | 3 | The radio frequency tolerance is specified as +/-20 ppm, which will allow for up to a 40 ppm error between devices operating in the same network. In the 900 MHz band, a 40 ppm error equates to 36 kHz. The 20 dB BW of the FSK PHY varies between 37.5 kHz (BR - 12.5 kb/s) and 56 kHz (BR = 37.5 kHz). The maximum acceptable frequency error is thus a significant percentage of the 20 dB BW of the wanted signal, necessitating the implementation of frequency correction techniques to ensure correct operation of a LECIM FSK network. The DSSS PHY radio frequency tolerance is +/-2.5 ppm. Aligning with the DSSS PHY would allow devices that wished to implement both PHY modes to do so with a common hardware platform. A +/- 2.5 ppm source would simplify design and would have the following benefits for the RX design: Reduce the need to perform frequency correction; reduce the number of preamble bytes required by the FSK demodulator clock recovery circuit; increase the number of unbalanced bytes that can be transmitted before clock / cycle slip occurs. Note that Section 19.2.2.3 can remain as specified, since the granularity of the circuitry for determining symbol rate and frequency deviation (two characteristics of modulation quality) may be coarser than the granularity used to determine frequency. However, there would be the advantages of having a well defined reference clock source. | Yes | The clock radio frequency tolerance shall be +/- 2.5 ppm. (Note to editor: remove 19.1.3.1 and 19.2.4.2 from the respective PHY RF requirements and append the LECIM radio frequency tolerance to Section 8 - General PHY requirements) | AiP | change to +/-10 ppm | a
15 | Jillings, Steven | Semtech Corporation | 91 | 19.2.4.5 | 20 | It does not state that the receiver sensitivity figure of -95 dBm is achieved with spreading and / or FEC enabled or disabled. | Yes | Amend_"Under the conditions specified in 8.1.7, a compliant device shall be capable of achieving a sensitivity of -95 dBm or better."_to_"Under the conditions specified in 8.1.7, a compliant device shall be capable of achieving a sensitivity of -95 dBm or better without the implementation of either spreading or FEC." | AiP | see CID16 (change to -97 dBm) | a
16 | Jillings, Steven | Semtech Corporation | 91 | 19.2.4.5 | 20 | The minimum receiver sensitivity requirement of -95 dBm does not guarantee that a LECIM device implementing the FSK PHY will meet the 120 dB propagation loss requirement of the PAR. As a note and assuming 1dB difference between 1% PER and 10% PER, the sensitivity requirements for 15.4g SUN devices operating in LICENSED frequency space is more stringent than a LECIM device operating in license-exempt frequency space with no QoS provision (-97 dBm @10% PER vs. -95 dBm @1% PER). Some of the FSK PHY frequency bands are limited (by geographic regions) to 0 dBm output power, which even allowing for the THEORECTICAL maximum available processing gain of ~ 18 dB (~12 dB spreading, ~ 6 dB FEC - and there is published data that suggests that practical data would realise worse sensitivity than can be theoretically obtained) would mean that the device would fail to overcome the propagation loss requirement of the PAR. | Yes | Under the conditions specified in 8.1.7, a compliant device shall be capable of achieving a sensitivity of -102 dBm or better without the implementation of either spreading or FEC | AiP | change to -97 dBm | a
17 | Jillings, Steven | Semtech Corporation | 91 | 19.2.4.6 | 31 | Not withstanding that buried in Annex Q (Q1.3.4) is a comment relating to interference robustness, the adjacent channel rejection and alternate channel rejection values of Table 79 should at least be amended to give the pretense that the standard is serious in providing a specification framework commensurate with the target applications. An argument oft-promoted is that "we shouldn't specify RX specifications" or "we should specify a good TX spectral mask and / or quality of modulation". However, since LECIM systems will be operating in licensed-exempt frequency space and will have to coexist with both non-IEEE 802. systems as well as those that exhibit poorly defined transmission parameters (802.15.4g - the most likely 15.4 coexistence source) the ACR and AACR figures should at least reflect the real world environment. | Yes | Amend_ Table 79: Adjacent Channel Rejection 25 dB; Alternate Channel Rejection 40 dB | AiP | remove 19.2.4.6 including table 79 | a
22 | Godfrey, Tim | Electric Power Research Institute, Inc. (EPRI) | 108 | Q.3 | 6 | TRLE appears to be a functional description of an optional operational mechanism, but it is located in an informative annex. | No | If TRLE is part of the LECIM amendment, put it in clause 4 or 5. If not, remove it. | A | text as per 15-13-039-00, with changes to eliminate restating requirements, etc; to be reviewed Thursday AM1 | a
180 | Rolfe, Benjamin | Blind Creek Associates | 108 | Q.3 | 11 | TRLE section: Some of the functions described in this subclause require normative features and functions to be added when TRLE is supported. The informative information does not stand on it's own. | No | Create a normative annex to include the TRLE desription and provide the normative additoins necessary when TRLE is implemented. | A | text as per 15-13-039-00, with changes to eliminate restating requirements, etc; to be reviewed Thursday AM1 | a
4 | Park, Seung-Hoon | Samsung | 108 | Q.3 |  | The TRLE repeater can extend the coverage of the LECIM network. To implement TRLE features compatible with the exsiting standard, it is required to provide details on functional description, MAC protocol, and service primitives. It needs to be put into the standard. | Yes | Insert TRLE normative statements where required to yield an interoperable behavior. Add the MAC functional description on frame filtering and relaying at the TRLE repeater, and frame relaying path formation between the TRLE-enabled PAN coordinator and a TRLE repeater. Define new information elements, command frames, service primitives, and PIB attributes to support the TRLE-enabled PAN. | A | text as per 15-13-039-00, with changes to eliminate restating requirements, etc; to be reviewed Thursday AM1 | a
49 | huang, heqing | Wuxi SensingNet Industrialisation Research Institute | 3 | 3.1 | 7 | fragment is not just an individual subset of MPDU, is the subset of MPDU + fragment header and FVS. | No | fragment is the subset of MPDU + fragment header and FVS. | AiP | change to "fragment is the subset of MPDU + fragment header and fragment trailer" | b
53 | Liu, HaiTao | Wuxi SensingNet Industrialisation Research Institute | 3 | 3.1 | 7 | fragment is not an individual subset of MPDU, is an individual subset of the MHR and MSDU portions of the MPDU. | No | change to "an individual subset of the MHR and MSDU portions of the MPDU." | AiP | change to "fragment is the subset of MPDU + fragment header and fragment trailer" | b
50 | huang, heqing | Wuxi SensingNet Industrialisation Research Institute | 5 | 4.3.1 | 12 | is "and" or "or"? | No | please give more clear description. | AiP | delete use of endpoint, replace with device | b
42 | Shen, Jie | Wuxi SensingNet Industrialisation Research Institute | 5 | 4.3.1 | 13 | endpoint device or endpoint? | No | suggest to give an unified definition. | AiP | delete use of endpoint, replace with device | b
62 | Xing, Tao | Shanghai institute of microsystem and infomation technology | 5 | 4.3.1 | 13 | lack of definition or description of endpoint, which is new in this amendment | No | add definition of endpoint. | AiP | delete use of endpoint, replace with device | b
195 | Gilb, James | Tensorcom, Inc. | 5 | 4.5.4.1a | 33 | The term "alternate backoff mechanism" is a poor choice. It would make it very difficult for future amendments to add another method. Would the next one be called the "alternate to the alternate backoff mechanism", the "penultimate backoff mechanism" or perhaps "Tim". | Yes | Pick a unique name for this mechanism. James is a very nice name, perhaps you could use that? Or even the time window (TW) backoff mechanism? Let the group pick one, have a contest, award prizes, offer not valid where prohibited by law. | A | refer as "PCA backoff mechanism"? | b
64 | Xing, Tao | Shanghai institute of microsystem and infomation technology | 6 | 4.5.4.2a | 8 | the fragment sequence context provides not only indentification of the individual fragment, the sequence to which it belongs, and where the fragement fits into the sequence. | No | the fragment sequence context shall also provide how many fragments in this sequence. | R | already deterrmined by MPDU size divided by macfragment size | b
55 | Liu, HaiTao | Wuxi SensingNet Industrialisation Research Institute | 6 | 4.5.4.2a | 9 | what means "sufficient"? | No | please give more clear description or definition. | AiP | change "sufficient" to "all" | b
56 | Liu, HaiTao | Wuxi SensingNet Industrialisation Research Institute | 6 | 4.5.4.2a | 9 | "the MFR is not transmitted" means we don't need to generate MFR? | No | then we shall modify the corresponding definition of the original standard, including the transmit and receive side. | AiP | modify 5.1.6.2 to state FCS is presumed correctin the case of fragmentation reassembly | b
65 | Xing, Tao | Shanghai institute of microsystem and infomation technology | 6 | 4.5.4.2a | 37 | without MFR, we can't verify the resonstructed MPDU, then how to acknowledge the reconstruction of the MPDU? | No | please give clear description about the management of MFR. | AiP | see CID56, since all fragments are checked, the reassembled frame is implicitly checked | b
200 | Gilb, James | Tensorcom, Inc. | 6 | 4.5.4.2a | 38 | I thought we deleted this feature. If not, we should only allow ACK of the fragments. | Yes | Delete the sentence "It is also possible ... of the MPDU." If it is still true, then xref the two places where this is defined. | A | delete:It is also possible to acknowledge both the reception and reconstruction of the MPDU. | b
5 | Brama, Riccardo | CMC Laboratories | 6 | 4.5.4.3.2 | 54 | "Because fragment failures..." this sentence deserves a bit more discussion. As it is it seems too poorly argumented. | No | Sentence may be properly expanded. | AiP | delete 4.5.4.3.2 | b
51 | huang, heqing | Wuxi SensingNet Industrialisation Research Institute | 7 | 4.5.4.3.2 | 1 | "sending subsequent retransmissions on a different channel may also be desirable." can't find corresponding desription about the mechanism to change channel to retransmit fragment. | No | please add corresponding method, or delete this sentence. | AiP | delete 4.5.4.3.2 | b
57 | Liu, HaiTao | Wuxi SensingNet Industrialisation Research Institute | 7 | 4.5.4.4 | 12 | "the reassembled MPDU also carries a frame check sequence." where can get this FCS? | No | please provide more clear description. | AiP | delete 4.5.4.3.2 | b
19 | Godfrey, Tim | Electric Power Research Institute, Inc. (EPRI) | 9 | 5.1 | 4 | As new amendments add additional PHYs and MAC Modes, it becomes increasingly difficult to understand which MAC modes can be used with the various PHYs. | No | Create a table showing new MAC modes introduced in LECIM, and whether they are LECIM-specific, or apply to all PHYs in IEEE 802.15.4. In the next revision of 802.15.4 expand the table to include all MAC modes and PHYs. | AiP | action is delayed until next revision | b
204 | Gilb, James | Tensorcom, Inc. | 9 | 5.1.1.4.5 | 14 | This paragraph is a mess. The first sentence is contradicted by the second. In the first, it says that it is used when PCA is enabled. In the second it says it is used when a critical event priority message is transmitted. | Yes | Delete the first sentence "This subclause describes ... is TRUE." Add a sentence "An MSDU or MSDU fragment in which the CriticalEventMessage parameter in the MCPS-DATA.request primitive is TRUE is referred to as a critical event message." as the first sentence. Search for all uses of the this and use "critical event message" exclusively" Change "before the transmission of critical event Pirority messages transmitted in the CAP." to be "before the transmission of a critical event message during the CAP." | A |  | b
77 | Rolfe, Benjamin | Blind Creek Associates | 9 | 5.1.1.4.5 | 15 | There are a lot of "shalls" describing internal variables and other things that are implementation specifics. When describing an algorithm the normative behaviors are the externally visible things that can be observed as a result of the algorithm - any equivalent would be compliant if it produces the same thing. This is a problem in the base standard also, so it's not entirely our fault, but we shouldn't make it worse! | No | Fix the "shall" abuse. | AiP | 5.1.1.4.5 wil be rewritten | b | J Haapola
205 | Gilb, James | Tensorcom, Inc. | 9 | 5.1.1.4.5 | 23 | This is a pretty cool protocol in that it never fails and the MAC always transmits the message. In reality, the algorithm can exit with failure (due to timeout, most likely). Note that Figure 11 has 2 failure possibilities | Yes | Fix figure 11c to show a time out failure and delete "The algorithm ends ... transmitted the frame." | AiP | 5.1.1.4.5 wil be rewritten | b | J Haapola
206 | Gilb, James | Tensorcom, Inc. | 9 | 5.1.1.4.5 | 31 | Incorrect term. The word "must" shall not be entrusted to the use of mere mortals. In this case, it is used incorrectly (as usual). | Yes | Delete "where the CCA ... before transmission." as this is already covered in Figure 11c. | AiP | 5.1.1.4.5 wil be rewritten | b | J Haapola
78 | Rolfe, Benjamin | Blind Creek Associates | 9 | 5.1.1.4.5 | 53 | "Evaluated" is not specific - the figure shows that CW is decremented and when it gets to zero we declare success. The text should say "is decremented, and if zero, the channel is deemed clear". | No | See comment. | AiP | 5.1.1.4.5 wil be rewritten | b | J Haapola
212 | Gilb, James | Tensorcom, Inc. | 11 | 5.1.1.4.5 | 3 | it seems like we should be able to do this in one figure for the alternative backoff mechanism and reference the algorithm for CSMA-CA with PCA. | Yes | Describe the alternate backoff mechanism in a single figure and reference it in the other figures. Alternately, it seems that this "alternate backoff mechanism" really only applies to PCA, so just refer to it as PCAA (priority channel access algorithm) | AiP | 5.1.1.4.5 wil be rewritten | b | J Haapola
66 | Xing, Tao | Shanghai institute of microsystem and infomation technology | 12 | 5.1.1.4.5 | 22 | "Maximum value" here is confusing. | No | change to "Maximum value of superframes for which only one PCA is required" | AiP | 5.1.1.4.5 wil be rewritten | b | J Haapola
67 | Xing, Tao | Shanghai institute of microsystem and infomation technology | 12 | 5.1.1.4.5 | 27 | "Minimum value" here is confusing. | No | change to "Minimum value of PCAs in one superframe" | AiP | 5.1.1.4.5 wil be rewritten | b | J Haapola
68 | Xing, Tao | Shanghai institute of microsystem and infomation technology | 12 | 5.1.1.4.5 | 33 | "Minimum value" here is confusing. | No | change to "Minimum value of PCAs in one superframe" | AiP | 5.1.1.4.5 wil be rewritten | b | J Haapola
43 | Shen, Jie | Wuxi SensingNet Industrialisation Research Institute | 12 | 5.1.1.4.5 | 44 | is the sequence number of superframe is the beacon sequence number? Is the BSN of the PAN coordinator? | No | please give more description. | AiP | 5.1.1.4.5 wil be rewritten | b | J Haapola
58 | Liu, HaiTao | Wuxi SensingNet Industrialisation Research Institute | 12 | 5.1.1.4.5 | 44 | the sequence number of superframe begins from which time? | No |  | AiP | 5.1.1.4.5 wil be rewritten | b | J Haapola
220 | Gilb, James | Tensorcom, Inc. | 12 | 5.1.1.4.5 | 53 | "the primary CSMA-CA" is not defined anywhere. Also, there is no distinct figure that defines the alternate backoff mechanism. | Yes | Provide a figure that distinctly defines the alternate backoff mechanism. | AiP | 5.1.1.4.5 wil be rewritten | b | J Haapola
59 | Liu, HaiTao | Wuxi SensingNet Industrialisation Research Institute | 13 | 5.1.1.4a | 13 | "The backoff window size (a multiple of macLECIMAlohaUnitBackoffPeriod durations)" how many multiples? | No | please give a certain value of the backoff window size. | AiP | change "The backoff window size (a multiple of macLECIMAlohaUnitBackoffPeriod durations) shall stay constant during retransmissions." to "the total number of backoff periods shall stay constant during retransmissions" | b
52 | huang, heqing | Wuxi SensingNet Industrialisation Research Institute | 13 | 5.1.1.4a | 16 | "each PAC allocation shall be at least four consecutive ...." why must be at least "four"? | No |  | AiP | if the PCA allocation were shorter it is likely the priority message would occur in the CAP, defeating the purpose of PCA | b | J Haapola
223 | Gilb, James | Tensorcom, Inc. | 13 | 5.1.1.7 | 27 | Does it apply if any attributes apply or all attributes apply | Yes | Change "the following" to "all of the following" | AiP | delete 5.1.1.7 | b
226 | Gilb, James | Tensorcom, Inc. | 14 | 5.1.8a | 35 | Isn't the purpose of the parameter change notification to force the devices to move? | Yes | If so, then the originating device is controlled by the MLME. If not, then don't say anything. | AiP | in 5.1.8a delete "The change of PHY operating parameters in the originating or receiving device is done by a higher layer entity, using the appropriate MAC sublayer management entity (MLME) services. The procedure for determining when such a change is to be made is outside the scope of this standard." | b
12 | Jillings, Steven | Semtech Corporation | 14 | 5.1.8a.1 | 52 | Periodic Beacons are only supported for DSSS PHY modes? The IE referenced in 5.2.4.29 apply only to the DSSS operating mode. I see no reason as to why periodic beacon could not be supported for FSK mode of operation | No | Amend:_"An Operating Mode Description IE (5.2.4.29) shall be generated according to the values in the PHYParameterList and appended to the beacon following the PHY Parameter Change IE. " _to_ "A DSSS Operating Mode Description IE (5.2.4.29) or FSK Operating Mode Description IE (5.2.4.30) shall be generated according to the values in the PHYParameterList and appended to the beacon following the PHY Parameter Change IE. " | A |  | b
6 | Brama, Riccardo | CMC Laboratories | 15 | 5.1.10.1 | 50 | How can MO be greater than BO if, as stated on line 46, SO<=MO<=BO+len(BSN). | No | Either modify line 46 or correct sentence on line 50. | AiP | change line 46 "where len(BSN) is 8 bits when the enhanced beacon contains the Sequence Number field and 0 bits when the Sequence Number field is not present." to "where len(BSN) is 8 when the enhanced beacon contains the Sequence Number field and 0 when the Sequence Number field is not present." | b
236 | Gilb, James | Tensorcom, Inc. | 17 | 5.1.11.3.1 | 25 | The document uses the term "endpoint" and "end point" without definition. | Yes | I think that what we mean here is either "device" or "LECIM device", not end point. Pick one or the other and change throughout. | AiP | HWSL clause is being deleted | b
26 | Powell, Richard | Microsemi Corporation | 18 | 5.1.11.3.3 | 23 | It states: "As described in 5.1.11.3.2, for infrequent transmissions from the coordinator to an endpoint device(s), the coordinator transmits data to the endpoint device until either data or an acknowledgment is received from the corresponding endpoint device" This is not what 5.1.11.3.2 says. | No | Correct this paragraph. | AiP | HWSL clause is being deleted | b
260 | Gilb, James | Tensorcom, Inc. | 26 | 5.2.4.25.5 | 6 | Add a column to the table for mpdusize/success threshold field so it is all in one location. | Yes | Change as indicated. | A |  | b
46 | Shen, Jie | Wuxi SensingNet Industrialisation Research Institute | 27 | 5.2.4.25.7 | 1 | What's the purpose of adding FVS RIV and FVS Offset Value, it's no benefit to fragmen error check function. | No | Explain it or just make it simple without FVS Offset and RIV | R | puurpose is not error check rather it is to increase the number of unique fragments | b
35 | Powell, Richard | Microsemi Corporation | 41 | 5.4.1.3 | 22 | Once the last fragment is sent and acknowledged, the reassembled frame is then processed per 5.1.6. This includes verifying the acceptance criteria (as defined in 5.1.6.2 on Pg 42 of 802.15.4-2011), and then sending an ACK as defined in 5.1.6.4.2. How and when is this MPDU ACK frame sent? Is the ACK for the MPDU sent SIFS/LISF after the ACK for the last fragment, such that back-to-back ACK frames are sent? There is no example or definition of how this MPDU ACK is sent and the associated channel access method(s) to be used. | Yes | Define the options and/or requirements for sending the MPDU ACK for a reassembled MPDU frame. | R | 802.15.4-2011 standard already defines this behavior | b
99 | Baykas, Tuncer | Tohoku University | 50 | 6.2.22 | 3 | Why is mlme-phy-op-witch.response not added? | No | Add an explanation for skipping mlme-phy-op-witch.response. | AiP | no response is necessary | b
8 | Brama, Riccardo | CMC Laboratories | 50 | 6.2.22.1 | 7 | It's quite questionable parameters such as DeviceAddrMode, SignalMethod, and so on are addressed as PHY parameters. | No | Add them as attributes as MAC PIB attributes. | AiP | information contained in IE | b
9 | Brama, Riccardo | CMC Laboratories | 50 | 6.2.22.1 | 33 | Fix table accordingly to previous commend resolution. | No | Table should be fixed. | AiP | information contained in IE | b
60 | Liu, HaiTao | Wuxi SensingNet Industrialisation Research Institute | 57 | 6.4.2 | 5 | macPCAAllocationRate is not only the minimum rate, this PIB may be the maximum rate. | No | delete "Minimum rate" | R | current text is correct, | b
20 | Godfrey, Tim | Electric Power Research Institute, Inc. (EPRI) | 61 | 8.1 | 7 | The phrase "operating at over-the-air data rates in support of LECIM applications" is unclear. | No | Isn't the distinguishing characteristic of LECIM low power and long range, not data rates? It might be be clearer to say "with characteristics that enable support of LECIM applications" | A |  | b
100 | Baykas, Tuncer | Tohoku University | 61 | 8.1.1 | 19 | In the combined standard it is almost impossible which bands are for LECIM PHYs. | No | Change the first paragraph of 8.1.1 as below and add table 66a and table 66b. "A compliant device shall operate in one or several frequency bands summarized in table 66, table 66a and table 66b. Table 66a shows frequency bands for devices supporting LECIM DSSS PHY and Table 66b shows frequency bands for devices supporting LECIM FSK PHY." | A |  | b | T Baykas
173 | Howard, David | On-Ramp Wireless, Inc. | 61 | 8.1.1 | 33 | Table 66; The chip rate of 100 (kilo chips/s) for the 470 Band ID is not possible given the definition of PIB phyLECIMDSSSPPDUModulation-Rate (200, 400, 600, 800, 1000). The minimum chip rate would be 200 (BPSK) and 400 (O-QPSK). | Yes | Either change the chip rate to a value supported by the PIB, or add a value to the PIB that supports this chip rate. | AiP | change PIB | b | T Baykas
172 | Howard, David | On-Ramp Wireless, Inc. | 61 | 8.1.1 |  | Table 66; specifying chip rate for a combined BPSK/O-QPSK modulation mode is confusing as the number of chips per modulation symbol is different for BPSK (1) vs. O-QPSK (2). It is, in fact possible to have 400 kchips/s using BPSK and a modulation rate of 400 ksymbols/s AND O-QPSK at a modulation rate of 200 ksymbols/s, while 200 kchips/s could ONLY be achieved using BPSK. Furthermore, at 1000 ksymbols/s could ONLY be used for BPSK, as there is no entry that would support O-QPSK which would be 2000 kchips/s. | Yes | specify separate chip rates for phyLECIMDSSSPPDUModulation types (BPSK, O-QPSK) given the symbol rates defined by the phyLECIMDSSSPPDUModulation-Rate (200, 400, 600, 800, 1000). Instead of specifying BPSK/O-QPSK, create seperate rows for each with rows for each valid chiprate. For example, valid chip rates for BPSK are (200, 400, 600, 800, 1000), while the values for O-QPSK are (400, 800, 1200, 1600, 2000). | A | related to CID100 and CID173 | b | T Baykas
175 | Howard, David | On-Ramp Wireless, Inc. | 64 | 8.1.2.12.1 |  | Having multiple channel numbers that map to the same frequency is confusing, and redundant. Consolidate into one channelization --- where 915 is a super-set of others. | No | specify only the channel range for subset band identifiers; For example: ID 920 range a..b; ID 921 range c..d; 922 range e..f; 917 is the only sub band that doesn't fit this model, as it has an offset of 0.1; is there flexability here to have an offset of 0.2 which would then allow it to fit? if there is text elsewhere that specifies all channels must be implemented, and this is perceived as a problem, change the text. | R | the multiple bands accommodate specific regulatory environments | b | D Howard
36 | Powell, Richard | Microsemi Corporation | 70 | 9.2 | 20 | Table 70, States that turnaround time for LECIM PHYs is 1 ms. Does this apply to the ACK of individual fragments? Does it apply to all Tx-Rx and Rx-Tx turnarounds? | Yes | Clarify whether the 1 ms turnaround requirement applies to all Tx-Rx and Rx-Tx transitions, or just to some. If the later, specify which it applies to. | AiP | change definition of time for device to transmit ack after receive, defined in 5.1.6.4.2, as tack and define tack as 1 ms for LECIM and SUN, change 8.2.1 to "transmitted PPDU to the time that the PHY is ready to received the leading edge", change 8.2.2 to "of a received PPDU to the time that the PHY is ready to transmit the leading edge" | b | C Siebert
37 | Powell, Richard | Microsemi Corporation | 70 | 9.2 | 20 | Table 70, States that turnaround time for LECIM PHYs is 1 ms. In 19.1.3.6 & 7, Pg 82, Lns 45 & 49, it states the turnaround time is 12 symbols. This is not consistent. | No | Correct Lns 45 & 49 on Page 82 to refer to 8.2.1 & 8.2.2, or correct Table 70 to indicate that the 1 ms turnaround only applies to FSK LECIM PHYs | AiP | Change text to "The DSSS PHY shall meet the requirements for TX-to-RX turnaround time as defined in 8.2.1." and Change text to "The DSSS PHY shall meet the requirements for TX-to-RX turnaround time as defined in 8.2.1." | b | C Siebert
38 | Powell, Richard | Microsemi Corporation | 70 | 9.2 | 20 | Table 70, States that turnaround time for LECIM PHYs is 1 ms. This conflicts with "5.1.1.3 Interframe Spacing", Pg 21 in 802.15.4-2011. In Figure 10, top diagram, it shows a LIFS between the received ACK and the transmitted short frame. This is a turnaround condition that requires a minimum of 40 symbols period for IFS. At 12.5K sps, that is 3200 usec, at 25K bps, that is 1600 usec. This is not consistent with defining the turnaround time to be "less than or equal to" 1 ms. (Note: this inconsistency is also true for defining aTurnaroundTime to be 12 symbols for other PHYs) See DCN 15-13-0015-01-004k | Yes | Define PHY Tx-Rx and Rx-Tx turnaound requirements to be the capability of the PHY, but not the mandatory behavior of the PHY in that the actual turnaround must be variable depending of the requirements of the MAC, and should be under control of the MAC. | R | the LIFS is the shortest time before transmitting the next frame, therefore a shorter turnaround does not conflict with this requirement | b | C Siebert
39 | Powell, Richard | Microsemi Corporation | 70 | 9.2 | 20 | Table 70, States that turnaround time for LECIM PHYs is 1 ms. In that case, the channel may be idle for 1 ms between data frame and ACK. If CSMA-CA channel access is to be used, then the duration for CCA should be increased accordingly to prevent other devices from gaining channel access during this idle time. Currently, CCA length is 8 symbol periods. This equates to 640, 320, and 213 usec respectively for 12.5, 25 and 37.5K sps. This means that the CCA listen time does not span the entire turnaround, which will allow another device to gain access to the channel during turnaround. Should the CCA listen time be increased to cover the turnaround time interval? This is also a problem during a LIFS period. See DCN 15-13-0015-01-004k | Yes | Increase the CCA listen time such that it spans the idle channel time for all IFS and turnaround cases. | R | since this behavior is for all 802.15.4 devices, it is inappropriate to make such change within this amendment. Commenter is advised to suggest such change as a maintenance change. | b | C Siebert
40 | Powell, Richard | Microsemi Corporation | 70 | 9.2 | 20 | Table 70, States that turnaround time for LECIM PHYs is 1 ms. Turn-around applies to both Rx-Tx and Tx-Rx. According to the reference in Table 70, turnaround is defined in 8.2.1 and 8.2.2. In these sections, it states that both Rx to Tx turnaround time shall be "less than" or equal to aTurnaroundTime, so it defines the maximum time allowed, with no minimum stated. This means that the Rx-Tx can be shorter than Tx-Rx, so the ACK can be sent before the receiver is ready. Is there a "minimum" Rx to Tx turnaround time? Should 8.2.2 be changed to indicate a minimum time instead of a maximum time? See DCN 15-13-0015-01-004k | Yes | Define turnaround such that transmission of the ACK frame does not start before the allowable Tx-Rx turnaround time. Also, define the minimun Rx-Tx turnaround time such that it meets the IFS requirements. | AiP | see CID37 | b | C Siebert
41 | Powell, Richard | Microsemi Corporation | 70 | 9.2 | 20 | Table 70, States that turnaround time for LECIM PHYs is 1 ms. Turn-around applies to both Rx-Tx and Tx-Rx. Does the 1 ms apply to both? Is this a maximum time as defined in 8.2.1 and 8.2.2? Does this mean that the Tx-Rx device can go idle for 1 ms to save power before enabling the receiver to receive the ACK frame? If so, does that mean ACK frames cannot be transmitted less that 1 ms after reception of the Command or Data frame in any LECIM PHY application? See DCN 15-13-0015-01-004k | Yes | Define turnaround such that transmission of the ACK frame does not start before the allowable Tx-Rx turnaround time. Also, define the minimun Rx-Tx turnaround time such that it meets the IFS requirements. | AiP | see CID37 | b | C Siebert
21 | Godfrey, Tim | Electric Power Research Institute, Inc. (EPRI) | 73 | 19 | 6 | Two independent PHYs are defined. What are the implications on coexistence and interoperability? The same issues that were addressed by the CSM in 802.15.4g would also apply in LECIM deployments given the long range of communication. Is there something like a CSM for LECIM? | No | Describe mechanisms for coexistence and interoperability between PHYs operating in the same band. | AiP | no request for CSM, coexistance information may be found in 15-12-314-01 | b
112 | Baykas, Tuncer | Tohoku University | 73 | 19.1.1 | 49 | Show that current preamble and SFDs are optimized. | No | If not change the preambles with optimum ones. | R | commenter is requested to show that the preamble and SFDs are broken | b
177 | Howard, David | On-Ramp Wireless, Inc. | 74 | 19.1.2.1 | 12 | DataRate is never referenced in .4k, a quick check of .4, .4g shows DataRate being used in 6.3.1 MCPS-DATA.request but with totally different units. What is the purpose of this variable in 19.1.2.1? What is the purpose of this sub-clause? Is it just informative? | No |  | AiP | DataRate is informative | b | D Howard
178 | Howard, David | On-Ramp Wireless, Inc. | 80 | 19.1.2.7.2 |  | Text and figure are somewhat confusing; This has led to some confusion in the relationship of modulation symbol rate to chip rate. For a given modulation symbol rate, it should be clear that O-QPSK results in 2 chips per symbol. Figure 16 shows 2Tc, but it is missing the Tc from original 15.4 figure 170; | Yes | add Tc to figure as it was in 15.4 base standards figure 170 | A |  | b | Wison
179 | Howard, David | On-Ramp Wireless, Inc. | 81 | 19.1.3.4 | 33 | sensitivity (Eb/N0) at a specific BER for BPSK and O-QPSK is the same. | No | Since there are only two modulations defined for DSSS (BPSK, O-QPSK), and they have equal sensitivity, there is no need to specify BPSK; remove it from the text. | R | specifying BPSK eliminates reader confusion | b | D Howard
75 | Xing, Tao | Shanghai institute of microsystem and infomation technology | 82 | 19.1.3.6 | 43 | TX-to-RX turnaround time is defined 1ms. | No | Change text to "The DSSS PHY shall meet the requirements for TX-to-RX turnaround time as defined in 8.2.1." | A |  | b | D Howard
76 | Xing, Tao | Shanghai institute of microsystem and infomation technology | 82 | 19.1.3.7 | 47 | RX-to-TX turnaround time is defined 1ms. | No | Change text to "The DSSS PHY shall meet the requirements for TX-to-RX turnaround time as defined in 8.2.1." | A |  | b | D Howard
176 | Howard, David | On-Ramp Wireless, Inc. |  | 9.4 |  | phyMaxFrameDuration, phySHRDuration, and phyPSDUDuration appear to have units of modulation symbols, yet from the base 15.4 6.4.3 Calculating PHY dependent MAC PIB values, it isn't clear to me what the units of macMaxFrameTotalWaitTime are. Are they symbols, or as the name implies time? Furthermore the UWB phy defines Tpsym to convert to time. Is this something that is missing from .4k DSSS PHY? | No | Please double check units, and how the PHY duration PIB's are actually used by MAC; Clarify if needed. | R | these durations actually use symbols as their units of time, so text is correct | b | D Howard
192 | Gilb, James | Tensorcom, Inc. | 5 | 4.3.1 | 13 | The editorial convention is not to have normative requirements in clause 4. | Yes | Change "coordinator may monitor" to be "coordinator typically monitors" | A |  | c
63 | Xing, Tao | Shanghai institute of microsystem and infomation technology | 5 | 4.3.1 | 14 | not only data frame. | No | change to "may continue sleeping, unless it has a frame to send." | AiP | Change "device may continue sleeping" to be "device sleeps" | c
193 | Gilb, James | Tensorcom, Inc. | 5 | 4.3.1 | 14 | The editorial convention is not to have normative requirements in clause 4. | Yes | Change "device may continue sleeping" to be "device sleeps" | A |  | c
199 | Gilb, James | Tensorcom, Inc. | 6 | 4.5.4.2a | 36 | The sentence does not add anything. Plus, it uses "may" | Yes | Delete "Retransmission of only ... and improve reliability." or change "fragments may reduce air time and improve reliability" to be "fragments reduces air time and improves reliability." | A |  | c
201 | Gilb, James | Tensorcom, Inc. | 6 | 4.5.4.3.1 | 47 | The editorial convention is not to have normative requirements in clause 4. | Yes | Cahnge "I-ACK may aggregate the status" to be "I-ACK includes the status" | A |  | c
114 | Brown, Monique | On Ramp Wireless, Inc. | 9 | 5.1.1.4.5 | 29 | Improve wording. | No | Change from "a variable Total backoffs" to "a variable _called_ Total backoffs." | AiP | 5.1.1.4.5 wil be rewritten | c | J Haapola
207 | Gilb, James | Tensorcom, Inc. | 9 | 5.1.1.4.5 | 29 | The other variables or abbreviated, why not this one? | Yes | Change "Total Backoffs" to be "TB" after the first occurrence, similar to CW. | AiP | 5.1.1.4.5 wil be rewritten | c | J Haapola
208 | Gilb, James | Tensorcom, Inc. | 9 | 5.1.1.4.5 | 41 | The use of "can" in this paragraph is not quite right. The MAC is capable of continuing, but it is not allowed to. | Yes | In this case, replace the "can proceed" with "there is sufficient time to proceed" and similar for the rest of the paragraph. | AiP | 5.1.1.4.5 wil be rewritten | c | J Haapola
210 | Gilb, James | Tensorcom, Inc. | 9 | 5.1.1.4.5 | 49 | This entire paragraph attempts to describe that which is already adequately described in Figure 11c. Hence, the paragraph should be deleted. | Yes | Delete "In Figure 11c ... is reset to CW0" | AiP | 5.1.1.4.5 wil be rewritten | c | J Haapola
209 | Gilb, James | Tensorcom, Inc. | 9 | 5.1.1.4.5 | 50 | The PHY does not "issue a CCA". The PHY performs CCA and returns the channel idle or not idle. The MAC requests that the PHY performs CCA. | Yes | Change "issues a CCA to the PHY" to be "requests that the PHY perform CCA." | AiP | 5.1.1.4.5 wil be rewritten | c | J Haapola
211 | Gilb, James | Tensorcom, Inc. | 9 | 5.1.1.4.5 | 51 | At this step, Total backoffs can't be zero if the algorithm if followed correctly. | Yes | Delete ", unless it is already zero," | AiP | 5.1.1.4.5 wil be rewritten | c | J Haapola
116 | Brown, Monique | On Ramp Wireless, Inc. | 9 | 5.1.1.4.5 | 53 | Text says: "alternate backoff mechanism ends and CW is evaluated." The figure shows that the alternate backoff mechanism ends and CW is decremented before being evaluated. | No | Add wording to the description to match the figure. Say something like: "...mechanism ends and CW is _decremented_." | AiP | 5.1.1.4.5 wil be rewritten | c | J Haapola
213 | Gilb, James | Tensorcom, Inc. | 10 | 5.1.1.4.5 | 10 | No need to have the "slotted" decision box here, the title of the graph clearly states that this is for slotted. | Yes | Delete the "slotted" decision box in Figure 11c and 11d. Change line 34, p. 9 from "The alternate ... within the dashed rectangles." to be "The slotted PCA algorithm (PCAA) is illustrated in Figure 11c while the unslotted PCAA is illustrated in Figure 11d. | AiP | 5.1.1.4.5 wil be rewritten | c | J Haapola
118 | Brown, Monique | On Ramp Wireless, Inc. | 10 | 5.1.1.4.5 | 30 | I don't see a "failure" case? What if for some reason the channel is never idle? Will it just keep trying until the battery dies? | No | Add a failure case if appropriate. Same comment for Figure 11d. | AiP | 5.1.1.4.5 wil be rewritten | c | J Haapola
90 | Baykas, Tuncer | Tohoku University | 12 | 4.5.4.4 | 12 | Text indicates that reassembled MPDU does not carry FCS. FCS was removed from the MPDU. | Yes | Remove sentences "The reassembled MPDU also carries a frame check sequence (FCS). The MAC may apply this FCS as a validity check of the reassembled MPDU." | A |  | c
216 | Gilb, James | Tensorcom, Inc. | 12 | 5.1.1.4.5 | 1 | This paragraph simply repeats the information from the figure and that can only result in errors. | Yes | Delete the paragraph and just reference the figure. If the figure does not have all the required information, then add it to the figure. Also delete the paragraph on page 9, line 49 as well and heavily edit the paragraph on page 9, line 37 to remove information that is given in Figure 11c | AiP | 5.1.1.4.5 wil be rewritten | c | J Haapola
214 | Gilb, James | Tensorcom, Inc. | 12 | 5.1.1.4.5 | 4 | The PHY does not "issue a CCA". The PHY performs CCA and returns the channel idle or not idle. The MAC requests that the PHY performs CCA. | Yes | Change "issues a CCA to the PHY" to be "requests that the PHY perform CCA." and the change "If the CCA returns ..." to be "if the PHY returns" | AiP | 5.1.1.4.5 wil be rewritten | c | J Haapola
215 | Gilb, James | Tensorcom, Inc. | 12 | 5.1.1.4.5 | 5 | At this step, Total backoffs can't be zero if the algorithm if followed correctly. | Yes | Delete ", unless it is already zero," | AiP | 5.1.1.4.5 wil be rewritten | c | J Haapola
217 | Gilb, James | Tensorcom, Inc. | 12 | 5.1.1.4.5 | 21 | Why is this number the maximum, but the other two numbers are minima? | Yes | Change "Maximum value" to be "minimum values | AiP | 5.1.1.4.5 wil be rewritten | c | J Haapola
218 | Gilb, James | Tensorcom, Inc. | 12 | 5.1.1.4.5 | 21 | This table is very confusing. First of all, the column "macPriorityChannelAccess" is not needed because it is the same for all cases. | Yes | Re-organize the table to have macPCAAllocatonSuperRate to be first, followed by SD and then macPCAAllocationRate | AiP | 5.1.1.4.5 wil be rewritten | c | J Haapola
219 | Gilb, James | Tensorcom, Inc. | 12 | 5.1.1.4.5 | 21 | If macPCAAllocationSuperRate is FALSE, then there is no value given for macPCAllocationRate when SD > macCritMsgDelaytol/3 | Yes | If this case is not allowed, where is it defined this way in the text. Also, where is it defined that SD is required to be > macCritMsgDelayTol/3. If this condition is a requirement, it needs to be stated as such. | AiP | 5.1.1.4.5 wil be rewritten | c | J Haapola
69 | Xing, Tao | Shanghai institute of microsystem and infomation technology | 12 | 5.1.1.4.5 | 25 | divide by 3, is because of the maximum value of retransmission is 3? | No | please give more clear description, or it really make people confusing. | AiP | 5.1.1.4.5 wil be rewritten | c | J Haapola
221 | Gilb, James | Tensorcom, Inc. | 13 | 5.1.1.4.5 | 4 | Improper use of "can", this is a requirement, not a capability. | Yes | Change "cannot occur" to be "shall not occur" | AiP | 5.1.1.4.5 wil be rewritten | c | J Haapola
70 | Xing, Tao | Shanghai institute of microsystem and infomation technology | 13 | 5.1.1.4a | 9 | in CCA Mode 4(Aloha), just the return result of CA is idle, so the actually MAC operation is Aloha. CCA Mode is defined in PHY PIB, MAC don't know it, how can MAC according it to choose to use CSMA or Aloha backoff mechanism? | No |  | R | higher layer sets the CCA mode | c
79 | Rolfe, Benjamin | Blind Creek Associates | 13 | 5.1.1.4a | 17 | "The first such allocation occurs after the beacon transmission." isn't false but isn't helpful - everything in the SF occurs after the beacon. | No | Change to "The PCA allocation should begin at the start of the CAP." | A |  | c
120 | Brown, Monique | On Ramp Wireless, Inc. | 13 | 5.1.1.4a | 17 | Use the word "shall." | No | Change to "The first such allocation shall occur." | A |  | c
222 | Gilb, James | Tensorcom, Inc. | 13 | 5.1.1.4a | 18 | The table only discusses the minimum number of PCA allocations, not the number that are actually allocated. | Yes | Change "The number of PCA allocations" to be "The minimum number of PCA allocations" | R | text refers to table 00a | c
44 | Shen, Jie | Wuxi SensingNet Industrialisation Research Institute | 13 | 5.1.1.4a | 20 | "A PCA allocation.... For a single PCA" is repeated with line 4~line 5. | No | delete this sentence. | R | occurance not found | c
224 | Gilb, James | Tensorcom, Inc. | 14 | 5.1.6.1 | 22 | Does this transmission occur always at this exact time or it is allowed to start later? | Yes | Change "shall commence phyLECIMDSSSPPDUTxAt" to be "shall commence no earlier than phyLECIMDSSSPPDUTxAt" | R | this is not an exact time since it is defined in symbols | c
225 | Gilb, James | Tensorcom, Inc. | 14 | 5.1.6.1 | 23 | The "offset value" is not defined. Plus, if it is a PIB value that is writable, then it is clear that its value is outside the scope of the standard. | Yes | Delete "The determination ... of this standard" | A |  | c
45 | Shen, Jie | Wuxi SensingNet Industrialisation Research Institute | 14 | 5.1.8a | 32 | "or other PHY-specific operating parameter". | No | change to "or other PHY-specific operating parameters". | A |  | c
227 | Gilb, James | Tensorcom, Inc. | 14 | 5.1.8a | 39 | This paragraph does not add any technical information. | Yes | Delete "The following subclauses ... or to broadcast aperiodically" | A |  | c
229 | Gilb, James | Tensorcom, Inc. | 14 | 5.1.8a.1 | 45 | Has an error code been defined if this MLME primitive is called with these conditions not satisfied. | Yes | Verify that an appropriate error code has been defined in the MLME definition. | A | add sentence spelling out that if the conditions aren't present respond with "unsupported feature" | c
122 | Brown, Monique | On Ramp Wireless, Inc. | 14 | 5.1.8a.1 | 49 | The wording is not accurate. The definition of enhanced beacon taken from 4e says: "A beacon that contains information elements (IEs)..." It "contains" the IEs. The IEs are not "appended." | No | Correct the wording. Change to "...shall be generated and _included in_ the next outgoing _enhanced_ beacon." Then say: "An OperatingMode Description IE (5.2.4.29 or 5.2.4.30) shall be generated...and _included in_ the _same_ beacon following the PHY Parameter Change IE." | A |  | c
228 | Gilb, James | Tensorcom, Inc. | 14 | 5.1.8a.1 | 53 | Items are included or inserted in the beacon, not appended. | Yes | Change "and appended to the beacon" to be "and inserted in the beacon" | A |  | c
232 | Gilb, James | Tensorcom, Inc. | 15 | 5.1.10.1 | 43 | This would be better if this is a set as an equation, rather than text. | Yes | Change to be an equation with the Variable list format for the "where" part. | A | change to "where - len(BSN) = 8 when the Sequence Number field is present and 0 when the Sequence Number field is not present. | c
233 | Gilb, James | Tensorcom, Inc. | 15 | 5.1.10.1 | 50 | Some errors here. | Yes | Change "Since the value" to be "Because the value", change "a multi-superframe duration (MD)" to be "MD" (or "multi-superframe duration, MD") | A |  | c
82 | Rolfe, Benjamin | Blind Creek Associates | 15 | 5.1.10.1 | 54 | "In the figure, CFP represents the contention-free period." is not needed as CFP is already dfined in the base standard by this point. | No | Delete sentence | A |  | c
230 | Gilb, James | Tensorcom, Inc. | 15 | 5.1.8a.1 | 4 | It should be referred to as beacon frame. Note that this is not done consistently in the base standard, but no need to repeat the mistake here. | Yes | Change "periodic beacon" to be "periodic beacon frame" | A |  | c
81 | Rolfe, Benjamin | Blind Creek Associates | 15 | 5.1.8a.2 | 13 | Use of "the multipurpose frame" is less specific than we should be; The MP frame is used as the container for the op change information. | No | Replace paragraph with "The device shall generate a PHY Op mode switch frame, which is a multipurpose frame containing a PHY Parameter Change IE and an Operating Mode Description IE. The addressing fields shall be set according to the DeviceAddrMode and DeviceAddr parameter values in the MLME-PHY-OP-SWITCH.request primitive. If the DeviceAddress parameter contains the broadcast address, then only the PAN ID addressing field shall be included, and it shall be set to the broadcast PAN ID. The PHY Parameter Change IE and an Operating Mode Description IE shall be generated using the TargetTime, RepeatCount, and PHYParameterList parameters, as described in 5.1.8a.1." and replace "multipurpose frame" with "PHY Op Mode switch frame" in the following paragraphs of the subclause. | A |  | c
123 | Brown, Monique | On Ramp Wireless, Inc. | 15 | 5.1.8a.2 | 18 | Make text more specific. Aren't the two IEs sent within the multipurpose frame? | No | Change to "A PHY Parameter Change IE...as described in 5.1.8a.1_, and included in the multipurpose frame_." | A |  | c
231 | Gilb, James | Tensorcom, Inc. | 15 | 5.1.8a.2 | 24 | Directed and broadcast includes all requests. | Yes | Change "For either a directed or broadcast request, if the" to be "If the" | A |  | c
124 | Brown, Monique | On Ramp Wireless, Inc. | 15 | 5.1.8a.2 | 30 | Aren't the two IEs sent within the multipurpose frame? The text says: "When the TxIndirect parameter is set to TRUE, the PHY Parameter Change IE shall be sent using indirect transmission." | No | Shouldn't this say: "When the TxIndirect parameter is set to TRUE, the _multipurpose frame_ shall be sent using indirect transmission?" Make change as necessary. | A |  | c
7 | Brama, Riccardo | CMC Laboratories | 16 | 5.1.10.1 | 1 | Figure 34ga has could have to be fixed according to precedent comment resolution. | No | Figure should be fixed. | R | Figure is correct showing a multi-superframe | c
234 | Gilb, James | Tensorcom, Inc. | 16 | 5.1.10.5.1 | 26 | This seems to be a useless optimization. I don't see that it provides any measurable improvement. | Yes | Delete the paragraph "Devices in a DSME-enabled .. the next higher layer." | R | The optimization is appropriate for large networks as described in slide 13 of 15-12-0141-01, | c | Wun-Cheol
126 | Brown, Monique | On Ramp Wireless, Inc. | 18 | 5.1.11.3.3 | 20 | There is no accompanying text for this figure. Same comment for Figure 34sc. | No | Add accompanying text. | AiP | HWSL text is deleted | c
127 | Brown, Monique | On Ramp Wireless, Inc. | 18 | 5.1.11.3.3 | 24 | The text says: "the coordinator transmits data to the endpoint device until either data...is received from the corresponding endpoint device." So the coordinator transmits data until data is received from the endpoint? What does this mean? | No | Please clarify text. | AiP | HWSL text is deleted | c
128 | Brown, Monique | On Ramp Wireless, Inc. | 18 | 5.1.11.3.3 | 30 | Improve wording. | No | Change text to better fit with the sentence beginning on lines 32-33. Change text on line 30 to "the transmission of that frame shall be preceded with _an HWSL wakeup sequence_." Also consider changing the text on liens 32-33 to "The HWSL wakeup sequence consists of a _series_ of HWSL wakeup frames." | AiP | HWSL text is deleted | c
248 | Gilb, James | Tensorcom, Inc. | 20 | 5.1.11.4.1 | 22 | Incorrect format. | Yes | Change "a known period of time (macIRITPeriod)," to be "macIRITPeriod," | AiP | HWSL text is deleted | c
130 | Brown, Monique | On Ramp Wireless, Inc. | 20 | 5.1.11.4.1 | 24 | Improve wording. | No | Change to "in order to allow the _receipt of_ a frame from the coordinator." | AiP | HWSL text is deleted | c
249 | Gilb, James | Tensorcom, Inc. | 20 | 5.1.11.4.1 | 24 | Incorrect format. | Yes | Change "at a known interval after" to be "at macCSLPeriod after" | AiP | HWSL text is deleted | c
131 | Brown, Monique | On Ramp Wireless, Inc. | 20 | 5.1.11.4.1 | 43 | Where is the "data pending" originating from in Figure 34sd? | No | Please clarify figure. | AiP | HWSL text is deleted | c
132 | Brown, Monique | On Ramp Wireless, Inc. | 20 | 5.1.11.4.2 | 52 | The information in this paragraph can easily be combined with paragraph two of 5.1.11.4.1. Actually, it looks like the two paragraphs conflict with each other. In 5.1.11.4.1, the device enables its receiver for a known period of time - macIRITPeriod. In 5.1.11.4.2, macIRITListenDuration indicates how long the receiver is enabled. | No | Change paragraph two in 5.1.11.4.1 to say: "In order to enable I-RIT in an end device, the PIB attribute macIRITEnabled is set to TRUE. When an end device has I-RIT enabled, the device shall enable its receiver _macIRITPeriod symbol periods after the last bit of its transmitted frame for a period of macIRITListenDuration symbols_, in order to allow the end device to receive a frame from the coordinator. _The device then returns to idle state until the next frame is transmitted_. The values of macCSLPeriod..." Remove 5.1.11.4.2 completely and remove the title "5.1.11.4.1 General" (all of the text will fall directly under 5.1.11.4. | AiP | HWSL text is deleted | c
252 | Gilb, James | Tensorcom, Inc. | 21 | 5.2.4.2 | 44 | Delete the column "Content length octets" as this information is contained in the subclauses that define these elements. Never define the same thing in two places. Note that 4e messed this up, now would be a good time to fix some of the editorial idiocy in that standard. | Yes | Change in Table 4b and Table 4d | A |  | c
133 | Brown, Monique | On Ramp Wireless, Inc. | 21 | 5.2.4.2 | 47 | The note in the table says: "<identifiers will be assigned sequentially prior to sponsor ballot>." | No | Fill in the Element IDs. | A |  | c
253 | Gilb, James | Tensorcom, Inc. | 22 | 5.2.4.9a | 45 | This paragraph belongs in the functional description, not in the frame format. | Yes | Move the paragraph to the functional description and if it repeats information, simply delete it. | A |  | c
255 | Gilb, James | Tensorcom, Inc. | 23 | 5.2.4.21a | 45 | The sentence "The LECIM ... is in use." belongs in the functional description, not in the frame format. | Yes | Move the sentence to the functional description and if it repeats information, simply delete it. | A |  | c
93 | Baykas, Tuncer | Tohoku University | 23 | 5.2.4.28 | 24 | Support for OVSF is optional. Therefore it should be mentioned in Table 4V. | Yes | In Table 4v, Add a row after bit number 8, with columns [Bit number 9: OVSF supported] Change last row as [Bit 10-15: reserved ] | A |  | c
257 | Gilb, James | Tensorcom, Inc. | 24 | 5.2.4.25 | 53 | The following figure shows that the TID is sent with the fragment, there is no need to state that in the text. | Yes | Delete "The TID is transmitted ... Description IE" | A |  | c
258 | Gilb, James | Tensorcom, Inc. | 25 | 5.2.4.25.1 | 28 | The sentence "The Fragment Tx ... set to true." belongs in the functional description, not in the frame format. | Yes | Move the sentence to the functional description and if it repeats information, simply delete it. Check other frame format descriptions and change accordingly. | A |  | c
71 | Xing, Tao | Shanghai institute of microsystem and infomation technology | 25 | 5.2.4.25.5 | 54 | MPDU Size specifies the number of octets being fragmented, including the MHR and MFR, that is conflict with previous sub-clause 4.5.4.2a, which indicates the MFR is not transmitted. | No | Delete text "being fragmented" | AiP | delete "being fragmented, including the MHR and MFR fields." | c
72 | Xing, Tao | Shanghai institute of microsystem and infomation technology | 26 | 5.2.4.25.5 | 1 | Two bits presents value 0-3, can not present value 4 | No | Change I-ACK Policy field value from 1-4 to 0-3, and change related text in 5.2.4.25.5 | A |  | c
135 | Brown, Monique | On Ramp Wireless, Inc. | 28 | 5.2.4.26 | 41 | The term "number of GTSs" is used in two different ways. The text says: "The portion of the superframe defined by the values of the First CFP Slot in Superframe field and the Last CFP Slot in Superframe field is divided equally by the number of GTSs." Then this number is stored in the "Number of GTSs" field. So it sounds like {First CFP Slot in Superframe - Last CFP Slot in Superframe} \ number of GTSs = Number of GTSs. | No | Do not use "the number of GTSs" and "the Number of GTSs field" in this way. Rewrite text for clarification. | AiP | replace paragraph with "the number of GTSs field is set with thedifference between the last slot number and the first slot number" | c
136 | Brown, Monique | On Ramp Wireless, Inc. | 28 | 5.2.4.27 | 48 | The text says: "Simplified GTS Specification IE...is used in conjunction with the Simplified Superframe Specification IE." | No | Please be more specific about the meaning of "used in conjunction with." | AiP | ??? | c
137 | Brown, Monique | On Ramp Wireless, Inc. | 30 | 5.2.4.28 | 42 | Add the following sentence at the end of the paragraph: "A value of one indicates that the feature is supported; a value of zero indicates that the feature is not supported." | No | See comment. | A |  | c
162 | Brown, Monique | On Ramp Wireless, Inc. | 31 | 5.2.4.28 | 32 | The 2.4 GHz band may not be supported at all. | No | Add a sentence describing how to set the fields in this case or say the fields are not valid. | R | see table 4u | c
94 | Baykas, Tuncer | Tohoku University | 32 | 5.2.4.29 | 9 | Chip rate 500kchip/s is not a valid chip rate option according to table 66 | Yes | Remove 500 kchip/s operation from the table 4x | AiP | change 4x to read:Chip rate in kchip/s: 0 = invalid 1 = 100 2 = 200 3 = 400 4 = 600 5 = 800 6 = 1000 7 = 2000 | c
95 | Baykas, Tuncer | Tohoku University | 32 | 5.2.4.29 | 9 | According to table 66 chip rates 400 kchip/s and 600 kchips/s could be used. | Yes | Add 400 kchip/s and 600 kchip/s operation to table 4x. | AiP | change 4x to read:Chip rate in kchip/s: 0 = invalid 1 = 100 2 = 200 3 = 400 4 = 600 5 = 800 6 = 1000 7 = 2000 | c
96 | Baykas, Tuncer | Tohoku University | 32 | 5.2.4.29 | 31 | The use of OVSF is optional, there it should be added to the table. | Yes | Add a row to Table 4x, if OVSF is used or not and SF of OVSF. | A |  | c
138 | Brown, Monique | On Ramp Wireless, Inc. | 40 | 5.4.1.1 | 20 | Improve wording. | No | Change from "Some PHYs may provide" to "_A PHY_ may provide." | A |  | c
139 | Brown, Monique | On Ramp Wireless, Inc. | 40 | 5.4.1.1 | 23 | The text says: "A TID field value of zero...during that transaction, and the value shall be used only with PHYs that support other means to establish exclusive link context." I don't think we can use the word "shall." | No | Change text to: "A TID field value of zero...during that transaction_; this_ value _should_ be used only with PHYs that support other means to establish exclusive link context." | A |  | c
140 | Brown, Monique | On Ramp Wireless, Inc. | 40 | 5.4.1.2 | 46 | Text says: "A Fragment Number field value of zero shall be used to indicate a terminated transaction when I-ACK policy 1 is in use." So it sounds like the lower boundary of the Fragment Number field for a fragment is 1 for I-ACK policy 1, since 0 has a special meaning. What is the lower boundary for other I-ACK policies? Is the first fragment number 0 or is it also 1? | No | Reading 5.4.1.3, I see that the first fragment is number 1 and the value 0 means terminate. This information should be included here in the description of the field. The text in 5.4.1.2 regarding the field value 0 is too narrow (from 5.4.1.3, it sounds like value 0 means terminate for all I-ACK policies). Add additional text to field description to completely explain the field's possible values. | AiP | change "A Fragment Number field value of zero shall be used to indicate a terminated transaction when I-ACK policy 1 is in use. A Fragment Number field value of all ones is reserved for future use." to " A Fragment Number field value of 0x3F is reserved for future use" | c
141 | Brown, Monique | On Ramp Wireless, Inc. | 41 | 5.4.1.3 | 7 | Step b) says: "Determine the TID from the MHR content." The footnote to step b_ says that "The algorithm for determining the TID is out of the scope of this standard." If the algorithm is out of scope, then why say it is based on the MHR content? This seems contradictory. Is it out of scope or not? | No | If the algorithm is truly out of scope, then don't try to specify how it is done. Change the wording such that it says that one approach is to base the TID value on the MHR content. Change step b) to say: "Determine the TID." Change the footnote to say: "The algorithm for determining the TID is out of the scope of this standard. _One possible approach is to base the value on the MHR content._" | AiP | change "Determine the TID from the MHR content.1" to "determine the TID." | c
142 | Brown, Monique | On Ramp Wireless, Inc. | 41 | 5.4.1.3 | 12 | Step d) should use the word "shall." Text says: "the final fragment data is padded with macMPDUFragPadValue; the FVS field for the final fragment is calculated including the pad octets." | No | Replace both instances of "is" with "shall be." Change text to: "the final fragment data _shall be_ padded with macMPDUFragPadValue; the FVS field for the final fragment _shall be_ calculated including the pad octets." | A |  | c
143 | Brown, Monique | On Ramp Wireless, Inc. | 41 | 5.4.1.3 | 20 | Improve wording. | No | Change "acknowledge" to "acknowledgment." | A |  | d
144 | Brown, Monique | On Ramp Wireless, Inc. | 41 | 5.4.1.4 | 36 | Text says that "When the final fragment is received and validated, the MPDU validation (FCS) is presumed successful." Does that mean that the FCS is not actually performed? | No | Please clarify. | AiP | add phrase "without requiring an FCS of the frame" | c
147 | Brown, Monique | On Ramp Wireless, Inc. | 50 | 6.2.22.1 | 46 | It is not only the PHY Parameter Change IE that may be sent indirectly. The entire multipurpose frame (including PHY Parameter Change IE and Operating Mode Description IE) may be sent indirectly. I made another comment on the related text in 5.1.8a.2 (page 15, line 30). | No | Make appropriate changes to be consistent with whatever is decided for the text on page15, line 30. | AiP | change to "When the TxIndirect parameter is set to TRUE, the _multipurpose frame_ shall be sent using indirect | c
148 | Brown, Monique | On Ramp Wireless, Inc. | 50 | 6.2.22.1 | 54 | Is the Operating Mode Description IE sent repeatedly also? | No | Clarify exactly what is sent repeatedly. | AiP | change description to "Number of times that the notification containing the PHY Parameter Change IE is repeated" | c | B Rolfe
151 | Brown, Monique | On Ramp Wireless, Inc. | 53 | 6.2.22.3 | 20 | Be more specific about which IE text is talking about (there are two). | No | Change to "of the received _PHY Parameter Change_ IE. | A |  | c
152 | Brown, Monique | On Ramp Wireless, Inc. | 53 | 6.2.22.3 | 22 | Specifically, it is a "multipurpose" frame, and there are two IEs included. | No | Change to "the _multipurpose_ frame containing the _IEs_ in the local device time reference." | A |  | c
154 | Brown, Monique | On Ramp Wireless, Inc. | 53 | 6.3.2 | 51 | The two new paragraphs talk about when to "discard the PCA MSDU." The text doesn't explain how you know it's a PCA MSDU. I assume it is a PCA MSDU when the CriticalEventMessage parameter is set to TRUE. Also, call it a "PCA message" to agree with the terminology used in the Table 46 description of CriticalEventMessage. | No | Modify the first new paragraph: "then the MAC sublayer will discard the PCA _message (i.e., the CriticalEventMessage parameter was set to FALSE in the MCPS-DATA.request primitive)_ and the status..." Modify the second new paragraph: "discard the PCA _message_ and the status..." Note that I made a related, editorial comment on Table 46. | AiP | change to "...MAC sublayer may discard the PCA MSDU and set the status of the MCPS-DATA.confirm primitive to INVALID_PARAMETER.." | c
153 | Brown, Monique | On Ramp Wireless, Inc. | 54 | 6.3.1 | 9 | Modify text such that it ties in better with the MCPS-DATA.confirm text. | No | In Table 46, Add to the end of the description of the CriticalEventMessage parameter: "A value of TRUE indicates that the message is a PCA message." | AiP | change to" A value of true Indicates that the message shall be processed as a critical event message as described in 5.1.1.4.5." | c
155 | Brown, Monique | On Ramp Wireless, Inc. | 54 | 6.3.2 | 54 | In Table 47, I see a new parameter called "UNSUPPORTED_FEATURE" but I don't see it used in the text. I think the two instances of "INVALID_PARAMETER" should really be "UNSUPPORTED_FEATURE." | No | Replace "INVALID_PARAMETER" with "UNSUPPORTED_FEATURE" in both places. | R | unsupport_feature is used in 6.2.22.2 | c
156 | Brown, Monique | On Ramp Wireless, Inc. | 54 | 6.4.1 | 51 | Make terminology consistent. | No | Replace "priority access" with "PCA." Perform a search of the rest of the text, and replace all instances (there are four instances). | A |  | c
73 | Xing, Tao | Shanghai institute of microsystem and infomation technology | 57 | 6.4.2 | 15 | how does a 14-bit float to indicate 60.0 s? each bit equal how many time? | No | please give more clear description. | AiP | the 14-bit float is a divisor not an absolute value, hence 60 s is obtained when the 14-bit float is equal to 0x0001, editor to: change type to "integer", change the description to "The maximum interval, defined in seconds, between two consecutive PCAs. The interval value is obtained by dividing 60s by the 14-bit integer", change the default value from "15" to "4" | c
158 | Brown, Monique | On Ramp Wireless, Inc. | 58 | 6.4.3.6 | 25 | Question: Does increasing the range of macMultisuperframeOrder cause any problems for the baseline standard (4e)? In other words, what happens in if a 4e device uses a value of 22? | No | See comment. | AiP | values of 16 - 22 can only be used if the macExtendedDSMEEnabled is true | c | Wun-cheol
159 | Brown, Monique | On Ramp Wireless, Inc. | 58 | 6.4.3.6 | 36 | I know the baseline standard uses the word "wishes" when referring to devices (and I know this is partly my fault), but it sounds weird. | No | Reword all instances of "wishes" when referring to devices. In this particular case, replace "wishes" with "requests." | A |  | c
102 | Baykas, Tuncer | Tohoku University | 62 | 8.1.1 | 13 | 2000 kchip/s with modulation O-QPSK is missing for the band 915. | Yes | Add option 2000 kchip/s with modulation O-QPSK to the band 915. | A |  | c
103 | Baykas, Tuncer | Tohoku University | 65 | 8.1.2.12.1 | 6 | 920 band can support 36 channels. | Yes | Change the PhyCurrentChannelRange from "1-15" to "1-36". | A |  | c
104 | Baykas, Tuncer | Tohoku University | 65 | 8.1.2.12.2 | 51 | 920 band can support 36 channels. | Yes | Change the TotalNumChan from 15 to 36. | A |  | c
105 | Baykas, Tuncer | Tohoku University | 66 | 8.1.2.12.2 | 15 | 920 band is missing. | Yes | Add a row for 920 band. | R | not allowed in Japan regulatory | c
106 | Baykas, Tuncer | Tohoku University | 67 | 9.3 | 50 | phyLECIMDSSSPPDUModulation-Rate range does not include 100 and 2000. | Yes | Add in range columun 100 and 2000. | A |  | c
74 | Xing, Tao | Shanghai institute of microsystem and infomation technology | 68 | 9.3 | 40 | Description of phyLECIMDSSSPreambleRepetition There is no 2 or 4 symbol preamble patterns | No | Change to 2 or 4 octet pramble | A |  | c
107 | Baykas, Tuncer | Tohoku University | 68 | 9.3 | 40 | Preamble is not repeated in DSSS PHY. | Yes | Remove phyLECIMDSSSPreambleRepetition. | AiP | remove "phyLECIMDSSSPreambleRepetition" from Table 71, delete "X phyLECIMDSSSPreambleRepetition" from pg 70 line 1, and delete "phyLECIMDSSSPreambleRepetition = 1" from pg 102 line 32 | c
108 | Baykas, Tuncer | Tohoku University | 69 | 9.3 | 16 | There should be a PIB to indicate if OVSF is used or not. | Yes | Add to the description of phyLECIMDSSSPSDUOVSFSpreadingFactor that a value 1 indicates that OVSF is not used. | AiP | for Table 71, phyLECIMDSSSPSDUOVSFSpreadingFactor attribute, add to the description "a value of 1 indicates that OVSF is not enabled" | c
109 | Baykas, Tuncer | Tohoku University | 69 | 9.3 | 22 | Explanation for "N" is inadequate. | Yes | Change from "N is the spreading factor" to " N is the phyLECIMDSSSPSDUOVSFSpreadingFactor." | A | N is the phyLECIMDSSSPSDUOVSFSpreadingFactor | c
110 | Baykas, Tuncer | Tohoku University | 71 | 9.4 | 22 | Preamble is not repeated in DSSS PHY. | Yes | Remove phyLECIMDSSSPreambleRepetition from the formula. | A | see CID 107 | c
164 | Brown, Monique | On Ramp Wireless, Inc. | 73 | 19.1.1 | 37 | It is not said that you may send a packet with a preamble but without an SFD. | No | Add text explaining this. | AiP | add "the Preamble field and SFD field are set as per Table X. editor to add Table x as per lines 265-268 on this page | c
111 | Baykas, Tuncer | Tohoku University | 73 | 19.1.1 | 49 | Similar to preamble description state how SFD can be commissioned. | No | An SFD may be commissioned via phyLECIMDSSSSFDpresent. | AiP | add "the Preamble field and SFD field are set as per Table X. editor to add Table x as per lines 265-268 on this page | c
113 | Baykas, Tuncer | Tohoku University | 78 | 19.1.2.6.2 | 45 | The term "cluster" is unneccesary. | No | Remove the term "cluster". | AiP | delete "and clusters" | c
11 | Brama, Riccardo | CMC Laboratories | 85 | 19.2.2.1 | 15 | Figure 164 style is too different from Figure 157. | No | Figure may be refined. | R | The figures are different due to the different subject matter | c
170 | Brown, Monique | On Ramp Wireless, Inc. | 103 | Q.1.3.2 | 24 | Improve wording. | No | Change from "small PPDU frame sizes are used" to "small PPDU frame sizes _be_ used." | AiP | change to "it is recommended that small PPDU sizes be used." | c
186 | Gilb, James | Tensorcom, Inc. | 3 | 3.1 | 7 | Each of the definitions needs a capital letter following the colon as the definition is a complete sentence (or is multiple complete sentences). | Yes | Use initial capitals for all the definitions. |  |  | d
187 | Gilb, James | Tensorcom, Inc. | 3 | 3.1 | 9 | This definition is local to 802.15.4k and so should not appear in the Definitions subclaue (which are supposed to be global in nature). From the 2012 IEEE Standards Style Manual, 11.6.3, "it is important that terms and definitions have as general an application as possible" | Yes | Delete the definition for fragment number |  |  | d
188 | Gilb, James | Tensorcom, Inc. | 3 | 3.1 | 12 | This definition is local to 802.15.4k and so should not appear in the Definitions subclaue (which are supposed to be global in nature). From the 2012 IEEE Standards Style Manual, 11.6.3, "it is important that terms and definitions have as general an application as possible" | Yes | Delete the definition for fragment sequene |  |  | d
189 | Gilb, James | Tensorcom, Inc. | 3 | 3.1 | 14 | This definition is local to 802.15.4k and so should not appear in the Definitions subclaue (which are supposed to be global in nature). From the 2012 IEEE Standards Style Manual, 11.6.3, "it is important that terms and definitions have as general an application as possible" | Yes | Delete the definition for transaction identifier. |  |  | d
190 | Gilb, James | Tensorcom, Inc. | 3 | 3.1 | 14 | The acronym is not included in a definition unless it is used in the definition more than once. | Yes | Either a) Delete the definition for transaction identifier because it is local in scope or b) remove "(TID)". |  |  | d
191 | Gilb, James | Tensorcom, Inc. | 4 | 3.2 | 1 | Delete the empty pages between clauses. This may take some effort with the settings of the various files | Yes | Change as indicate, bribing the WG TE with appropriate beverages to provide help as necessary |  |  | d
89 | Baykas, Tuncer | Tohoku University | 5 | 4.3.1 | 12 | Typo "that is mains" | No | "that is powered" |  |  | d
194 | Gilb, James | Tensorcom, Inc. | 5 | 4.5.4.1a | 34 | Poorly formed sentence. | Yes | Change "will, on average provide a shorter" to be "on average provides" |  |  | d
196 | Gilb, James | Tensorcom, Inc. | 5 | 4.5.4.2 | 51 | The editorial convention is not to have normative requirements in clause 4. | Yes | Change "and should be able to accommodate" to be "and accomodates" |  |  | d
197 | Gilb, James | Tensorcom, Inc. | 6 | 4.5.4.2a | 10 | In this case, "can" is not normative and could be considered to be used correctly, however, it implies too much. | Yes | Change "the MPDU can be reconstructed" to be "the MPDU is reconstructed" |  |  | d
198 | Gilb, James | Tensorcom, Inc. | 6 | 4.5.4.2a | 36 | The editorial convention is not to have normative requirements in clause 4. | Yes | Change "fragment may be individually" to be "fragment is individually" and change "retransmitted" to be "retransmitted, if required" |  |  | d
202 | Gilb, James | Tensorcom, Inc. | 6 | 4.5.4.3.2 | 53 | The editorial convention is not to have normative requirements in clause 4. | Yes | Change "process may require processing time in the" to be "process requires time in the" |  |  | d
203 | Gilb, James | Tensorcom, Inc. | 6 | 4.5.4.3.2 | 54 | The editorial convention is not to have normative requirements in clause 4. | Yes | There are two "mays" here, but the best thing to do, rather than to attempt to fix this is to delete "Because fragment failures .. also be desirable." |  |  | d
115 | Brown, Monique | On Ramp Wireless, Inc. | 9 | 5.1.1.4.5 | 32 | Improve wording. | No | Change from "a device continues" to "_the_ device continues." |  |  | d
117 | Brown, Monique | On Ramp Wireless, Inc. | 9 | 5.1.1.4.5 | 54 | Improve wording. | No | Change from "If the CCA returns busy channel" to "If the CCA _reports a_ busy channel." Make the same change on page 12, line 6 (the unslotted case). |  |  | d
119 | Brown, Monique | On Ramp Wireless, Inc. | 12 | 5.1.1.4.5 | 50 | Improve wording. | No | Change from "throughout the superframe...outside a CAP" to "throughout the superframe...outside _the_ CAP." |  |  | d
121 | Brown, Monique | On Ramp Wireless, Inc. | 14 | 5.1.8a.1 | 52 | The cross reference should be expanded to include 5.2.4.30. | No | Change cross reference to "(5.2.4.29 or 5.2.4.30)." |  |  | d
125 | Brown, Monique | On Ramp Wireless, Inc. | 17 | 5.1.11.3.2 | 46 | Improve wording. | No | Change from "from coordinator" to "from _the_ coordinator." |  |  | d
84 | Ecclesine, Peter | Cisco Systems, Inc. | 17 | 5.1.11.3.3 | 48 | The acronym should follow the words | No | Change heading to "Hybrid wakeup sample listening (HWSL)" |  |  | d
18 | Godfrey, Tim | Electric Power Research Institute, Inc. (EPRI) | 18 | 5.1.11.3.3 | 20 | Figures 34sb and 34sc are not linked to the text. | No | Please add phrases "as illustrated in figure 34sb" and "as illustrated in figure 34sb" at the appropriate places in 5.1.11.3.3 |  |  | d
250 | Gilb, James | Tensorcom, Inc. | 20 | 5.1.11.4.1 | 52 | It took some work but we finally removed "symbol periods" from all but the few places it was actually needed. | Yes | Delete "symbol peirods" and "symbols" from this paragraph and throughout the draft. The items macIRITPeriod, macIRITListenDuration, et al., carry their own units in the definition. |  |  | d
251 | Gilb, James | Tensorcom, Inc. | 21 | 5.2.1.1.3 | 13 | Change "keep the radio on until" to be "keep the receiver enabled until" | Yes | Change as indicated. |  |  | d
85 | Ecclesine, Peter | Cisco Systems, Inc. | 21 | 5.2.4.2 | 47 | Element ID identifier should be assigned | No | Assign Element IDs |  |  | d
86 | Ecclesine, Peter | Cisco Systems, Inc. | 22 | 5.2.4.5 | 23 | Sub-ID values should be assigned | No | Assign Sub-ID values |  |  | d
254 | Gilb, James | Tensorcom, Inc. | 23 | 5.2.4.9a | 13 | Change "Multi-superframe Order (MO)" to be "MO" | Yes | Change as indicated. |  |  | d
256 | Gilb, James | Tensorcom, Inc. | 24 | 5.2.4.21a | 13 | This item specifies the actual allocations, it is not a request. | Yes | Change "should be made" to be "are made" |  |  | d
259 | Gilb, James | Tensorcom, Inc. | 26 | 5.2.4.25.5 | 6 | The numbering is wrong for a 2 bit field. The values run from 0-3, not 1-4. | Yes | Change from 1-4 to 0-3 |  |  | d
92 | Baykas, Tuncer | Tohoku University | 28 | 5.2.4.25.9 | 4 | Text cites only FSK PHY parameters. | No | Indicate where DSSS PHY parameters are defined. |  |  | d
87 | Ecclesine, Peter | Cisco Systems, Inc. | 29 | 5.2.4.29 | 30 | LSFR2 is undefined at this point, text should reference clause 19.1.2.6.1. | No | Change Description to "26-50 Gold code LFSR2 initialization value (see 19.1.2.6.1)" |  |  | d
134 | Brown, Monique | On Ramp Wireless, Inc. | 31 | 5.2.4.29 | 36 | Change the title of 5.2.4.29 to "Operating Mode Description IEs." Add two subheadings, "5.2.4.29.1 DSSS Operating Mode Description IE" and "5.2.4.29.2 FSK Operating Mode Description IE." This makes it easier to add more operating mode description IEs in the future. It also makes it easier to cross-reference these IEs as a group (as in 5.1.8a.1). | No | See comment. |  |  | d
88 | Ecclesine, Peter | Cisco Systems, Inc. | 33 | 5.3 | 44 | Command frame identifiers should be assigned | No | Assign command frame identifiers |  |  | d
97 | Baykas, Tuncer | Tohoku University | 41 | 5.4.13 | 22 | There is a mismatch between the first and second parts of the sentence. | Yes | Change the sentence "Upon reception of the final fragment and/or transmission of the final I-ACK as appropriate, the reassembled MPDU is processed as described in 5.1.6." |  |  | d
98 | Baykas, Tuncer | Tohoku University | 41 | 5.4.2 | 41 | How does the acknowledgment of the reassembled MPDU work? | No | Add a reference to the section for the acknowledgment of MPDU. |  |  | d
146 | Brown, Monique | On Ramp Wireless, Inc. | 50 | 6.2.22 | 3 | Replace "amongst" with "among." "Among is more commonly used. | No | See comment. |  |  | d
149 | Brown, Monique | On Ramp Wireless, Inc. | 51 | 6.2.22.1 | 21 | Say what "MP" stands for. | No | Change text to "If the SignalMethod parameter value is USE_MP _ indicating the use of a multipurpose frame_ , the method described in |  |  | d
150 | Brown, Monique | On Ramp Wireless, Inc. | 52 | 6.2.22.3 | 52 | Use the term "multipurpose frame" for consistency. | No | Change to say: "The MLME-PHY-OP-SWITCH.indication primitive is used to indicate the reception of a _multipurpose_ frame." Same suggestion for page 52, line 28. |  |  | d
165 | Brown, Monique | On Ramp Wireless, Inc. | 55 | 6.4.2 | 16 | Make editing instructions consistent with those of Table 71 and Table 52j. | No | See comment. |  |  | d
157 | Brown, Monique | On Ramp Wireless, Inc. | 55 | 6.4.2 | 17 | Reorder the attributes so that they follow the order shown in Table 52. | No | See comment. |  |  | d
10 | Brama, Riccardo | CMC Laboratories | 57 | 6.4.2 | 16 | Missing space after "60.0" of sentence "resolution 60.0divided by". | No | A space must be added. |  |  | d
145 | Brown, Monique | On Ramp Wireless, Inc. | 58 | 6.4.3.6 | 30 | Add spaces in the description of macAllocationOrder to make it easier to read. | No | See comment. |  |  | d
101 | Baykas, Tuncer | Tohoku University | 62 | 8.1.1 | 22 | Typo "O-PSK" | No | Change to "O-QPSK" |  |  | d
160 | Brown, Monique | On Ramp Wireless, Inc. | 75 | 19.1.2.4 | 27 | Make wording consistent with previous paragraph. | No | Change from "bit reverse interleavers" to "bit _reversal_ interleavers." |  |  | d
161 | Brown, Monique | On Ramp Wireless, Inc. | 77 | 19.1.2.6 | 40 | Some of the font in Figure 157 is so small that you can't read it. | No | Increase the font size. |  |  | d
163 | Brown, Monique | On Ramp Wireless, Inc. | 91 | 19.2.4.4 | 14 | Improve wording. | No | Change from "responsible to ensure" to "responsible for ensuring." |  |  | d
169 | Brown, Monique | On Ramp Wireless, Inc. | 103 | Q.1.3.2 | 13 | Improve wording. | No | Change to "LECIM applications require significantly low energy operation_, in order_ to be able to either last 20 years on _the_ original battery supply or _on_ energy harvesting mechanisms. Achieving low energy operation is made very difficult given the low data rates necessary for long range operation." |  |  | d
171 | Brown, Monique | On Ramp Wireless, Inc. | 103 | Q.1.3.2 | 32 | Improve wording. | No | Change from "for the case" to "in the case." |  |  | d
166 | Brown, Monique | On Ramp Wireless, Inc. | 104 | Q.2.3 | 50 | Improve wording. | No | Add the word "the" to "the resulting increase in over-the-air duration of a MAC frame." It should say "_the_ over-the-air duration." |  |  | d
167 | Brown, Monique | On Ramp Wireless, Inc. | 105 | Q.2.3 | 13 | Improve wording. | No | Change from "interference environment" to "the interference environment." |  |  | d
168 | Brown, Monique | On Ramp Wireless, Inc. | 106 | Q.2.4 | 35 | Add space between "5.1.1.4a" and "When." | No | See comment. |  |  | d
181 | Gilb, James | Tensorcom, Inc. | i | 0 | 0 | The headers or footers are formatted incorrectly. | Yes | Change the formatting of the headers and footers to match the base standard. |  |  | d
182 | Gilb, James | Tensorcom, Inc. | i | 0 | 0 | The title page is supposed to have the title and designation of the draft in the upper right. | Yes | Add these, use the published 802.15.4g-2012 as a reference |  |  | d
183 | Gilb, James | Tensorcom, Inc. | vii | 0 | 0 | The Clause numbers are missing a space between the period and the clause title. | Yes | This requires serious Framemaker kung-fu, i.e., you have to successfully edit the reference pages. Ask your friendly WG TE for help. |  |  | d
184 | Gilb, James | Tensorcom, Inc. | x | 0 | 0 | The base does not have a list of figures. | Yes | Delete the list of figures (MEC was wrong). |  |  | d
185 | Gilb, James | Tensorcom, Inc. | xiii | 0 | 0 | The base does not have a list of tables. | Yes | Delete the list of tables (MEC was wrong). |  |  | d
1 | Gibbons, Patrick |  |  |  |  | This draft meets all editorial requirements | Yes |  |  |  | d
|  | phyLECIMDSSSPreambleSize |  | Preamble |  |  | SFD (if phyLECIMDSSSSFDPresent is true)
|  |  | 0 | no preamble |  |  | not present
|  |  | 16 | 0011… |  |  | 0011…
|  |  | 32 | 1010… |  |  | 1000…