## Initial Ballot
Comment ID | Name | Affiliation | Page | Subclause | Line | Comment | Must Be Satisfied | Proposed Change | Disposition Status | Disposition Detail | Class | Text changed? | Other3
54 | Liu, HaiTao | Wuxi SensingNet Industrialisation Research Institute | 5 | 4.5.4.2 | 48 | "When operating in a beacon-enabled PAN, slotted ALOHA improves efficiency of channel access." for beacon-based PAN, PCA can choose to use slotted CSMA-CA or slotted Aloha, how to make the decision? | No | please give description about when to use slotted CSMA-CA PCA or slotted Aloha PCA mechanism. | AiP | delete "When operating in a beacon-enabled PAN, slotted ALOHA improves efficiency of channel access." it is not necessary to further explain in that the std does not spec implementations | a | Done
80 | Rolfe, Benjamin | Blind Creek Associates | 17 | 5.1.11.3 | 6 | Has someone actually done the cost-benefit analysis of listening between each wakeup frame and waiting for a data request? Why not just send the wakeup frames back to back? By listening between each wakeup frame, you increase the delay between wakeup frames, the cost of a channel sample, and ultimately the overall duty-cycle of the sleeping device. In effect, HWSL reduces communication latency by increasing the overall duty-cycle, something you could have done by simply decreasing the period between channel samples. For broadcast communication, any latency reduction is dependent on the number of devices - for larger networks, there does not seem to be any benefit over CSL. It seems like all the same benefits can be achieved with appropriately configured CSL. | No | Remove normative text; consider adding text in the informative annex applying the existing mechanisms to the LECIM use case. | AiP | remove HWSL and modify CSL to include configurable wake up interval and data request response | a | Done
235 | Gilb, James | Tensorcom, Inc. | 17 | 5.1.11.3.1 | 18 | The figure does not show a random backoff for Aloha in the figure. | Yes | The easiest is to delete the figure and note in the text that the purpose of this mode is to allow the end point to sleep. | AiP | remove HWSL and modify CSL to include configurable wake up interval and data request response | a | Done
237 | Gilb, James | Tensorcom, Inc. | 17 | 5.1.11.3.1 | 53 | Improper use of "may", this is an ability not a requirement. | Yes | Change "may" to be "can" or even better, delete the sentence "HWSL may enhance ... is set to TRUE." | AiP | remove HWSL and modify CSL to include configurable wake up interval and data request response | a | Done
238 | Gilb, James | Tensorcom, Inc. | 17 | 5.1.11.3.3 | 53 | It is not clear that HWSL provides any measurable advantage over the flexible power saving modes that are already in 15.4k. Instead, this adds complexity to the standard without a commensurate technical benefit. | Yes | Delete HWSL protocols and associated frame formats from the draft. | AiP | remove HWSL and modify CSL to include configurable wake up interval and data request response | a | Done
247 | Gilb, James | Tensorcom, Inc. | 17 | 5.1.11.3.3 | 53 | The HWSL process would be much faster, lower power and lower latency if the Coordinator simply sent the frame that it wants the target to receive multiple times rather than sending the HWSL wakeup frame, get a data request command and then send the frame. | Yes | Delete HWSL protocols and associated frame formats from the draft. | AiP | remove HWSL and modify CSL to include configurable wake up interval and data request response | a | Done
23 | Powell, Richard | Microsemi Corporation | 18 | 5.1.11.3.3 | 7 | In Figure 34sb, What is the access mode of the 2nd to Nth HWSL wakeup frames? When a channel is acquired through CSMA-CA, how long can the channel be left idle before channel acquisition is lost and another CSMA-CA is required? If the gap between frames is large, shouldn't another CSMA-CA be required? Listening for a frame from the endpoint device is not the same as CCA. CCA needs to be performed in conjunciton to "listening for frame." | Yes | If the channel access was gained through CSMA-CA, then a CCA must be completed prior to transmitting each remaining HWSL Wakeup frames of the wakeup sequence. | AiP | remove HWSL and modify CSL to include configurable wake up interval and data request response | a | Done
24 | Powell, Richard | Microsemi Corporation | 18 | 5.1.11.3.3 | 7 | In Figure 34sb, other devices may complete the CCA portion of a CSMA-CA during the gaps periods, thus gaining access to the channel and interrupting the wakeup sequence. What happens in this case? Wouldn't this cause a termination of the wakeup sequence? | Yes | If another device gains access to the channel during the gap periods, this would cause a termination of the wakeup sequence, which would have to be restarted with a CSMA-CA channel access. | AiP | remove HWSL and modify CSL to include configurable wake up interval and data request response | a | Done
25 | Powell, Richard | Microsemi Corporation | 18 | 5.1.11.3.3 | 7 | In Figure 34sb, macHWSLMaxInterval is referenced. Is this the definition for macHWSLMaxInterval? It is not defined elsewhere? Is this supposed to be macHWSLMaxPeriod? | No | Define macHWSLMaxInterval or change Figure 34sb to indicate macHWSLMaxPeriod instead of macHWSLMaxInterval. | AiP | remove HWSL and modify CSL to include configurable wake up interval and data request response | a | Done
91 | Baykas, Tuncer | Tohoku University | 18 | 5.1.11.3.3 | 13 | In Figure 34sb, first receiving period of end point should be before the first wakeup sequence. | Yes | Update the Figure to show that end points first receiving period is before the first wakeup sequence. | AiP | remove HWSL and modify CSL to include configurable wake up interval and data request response | a | Done
239 | Gilb, James | Tensorcom, Inc. | 18 | 5.1.11.3.3 | 23 | This paragraph does not add any useful technical information. Furthermore, HWSL does not reduce latency, although it might provide a very small benefit in power savings. | Yes | Delete the paragraph "As described ... may be placed into HWSL mode." | AiP | remove HWSL and modify CSL to include configurable wake up interval and data request response | a | Done
240 | Gilb, James | Tensorcom, Inc. | 18 | 5.1.11.3.3 | 28 | "It is assumed ..." You can't assume anything, either the coordinator is required to be able to do it or you can't assume that it is the case. | Yes | If this behavior is required, then it is a shall be capable, otherwise delete the sentence. | AiP | remove HWSL and modify CSL to include configurable wake up interval and data request response | a | Done
241 | Gilb, James | Tensorcom, Inc. | 18 | 5.1.11.3.3 | 30 | The coordinator has no way to know that a specific frame is an "emergency frame", hence you can't require it to do anything special. | Yes | Best option: Delete HWSL protocols and associated frame formats from the draft. Next best option: Delete "If the cordinator ... HWSL wakeup frames." | AiP | remove HWSL and modify CSL to include configurable wake up interval and data request response | a | Done
27 | Powell, Richard | Microsemi Corporation | 18 | 5.1.11.3.3 | 33 | Is macHWSLMaxInterval constrained to occur within a single CAP or can it span multipe superframes? Is GTS allocation allowed when macHWSLEnabled is TRUE? | Yes | Add clarification | AiP | remove HWSL and modify CSL to include configurable wake up interval and data request response | a | Done
242 | Gilb, James | Tensorcom, Inc. | 18 | 5.1.11.3.3 | 38 | This paragraph does not have any meaningful normative text. The one "may" is already allowed in the standard, so there is no reason to say this. | Yes | Delete the paragraph "An endpoint device ... channel sample time." or just delete HWSL in its entirety. | AiP | remove HWSL and modify CSL to include configurable wake up interval and data request response | a | Done
28 | Powell, Richard | Microsemi Corporation | 18 | 5.1.11.3.3 | 40 | How long is the endpoint device required to "sample" for a frame. Are all endpoint devices expected to sample for a period that spans the maximum gap between HWSL Wakeup Frames? If so, doesn't that require excessive on time and higher duty cycle by the endpoint devices? | Yes | Clarify the requirements for how long the endpoint must sample for a frame. | AiP | remove HWSL and modify CSL to include configurable wake up interval and data request response | a | Done
243 | Gilb, James | Tensorcom, Inc. | 18 | 5.1.11.3.3 | 42 | This paragraph is an excellent example of how the HWSL defined in this subclause is a mess. The device always checks the destination address and discards frames that aren't addressed to it. Why does it tell the higher layer that it "may" suspend channel sampling. The higher layer doesn't care, it expects the MAC to act autonomously. Finally, the last statement is not true, the device has to gain access to the channel before it can send the data request frame. Futhermore, the device can't possibly immediately respond to the coordinator's HWSL frame if it only hears the last one. | Yes | Delete HWSL protocols and associated frame formats from the draft. | AiP | remove HWSL and modify CSL to include configurable wake up interval and data request response | a | Done
29 | Powell, Richard | Microsemi Corporation | 18 | 5.1.11.3.3 | 46 | What is the IFS and turnaround requirement between the HWSL Wakeup frame and the Data Request Frame for the endpoint device? LIFS? aTurnaroundTime? macDataWaitDuration? | Yes | Add requirement if not already defined elsewhere. | AiP | remove HWSL and modify CSL to include configurable wake up interval and data request response | a | Done
30 | Powell, Richard | Microsemi Corporation | 18 | 5.1.11.3.3 | 47 | macDataWaitDuration is not defined | No | define macDataWaitDuration | AiP | remove HWSL and modify CSL to include configurable wake up interval and data request response | a | Done
244 | Gilb, James | Tensorcom, Inc. | 19 | 5.1.11.3.3 | 8 | The unicast transmission procedure is already defined. This list of steps repeats text that is already in the draft. The only difference is that it sends a frame repeatedly. Why does the coordinator wake up a device if it doesn't have a frame? That isn't low latency or low power, it is just silly. | Yes | Delete HWSL protocols and associated frame formats from the draft. | AiP | remove HWSL and modify CSL to include configurable wake up interval and data request response | a | Done
31 | Powell, Richard | Microsemi Corporation | 19 | 5.1.11.3.3 | 39 | Figure 34sc, - shows End Point 1 twice. The second endpoint should be End Point 2. | No | Change the second endpoint should be End Point 2 | AiP | remove HWSL and modify CSL to include configurable wake up interval and data request response | a | Done
129 | Brown, Monique | On Ramp Wireless, Inc. | 19 | 5.1.11.3.3 | 51 | Since the wakeup frame includes the remaining time until the broadcast data frame transmission, is it really necessary to have each endpoint device send a data request command? I suppose that the coordinator is trying to make sure all the endpoint devices are listening before sending the data frame, but what is they are not all listening? Will the coordinator still send the broadcast data frame (the text does not address this situation)? In other words, what happens when macHWSLMaxPeriod expires? Will the data frame be sent anyway or will the process of sending wakeup frames be repeated or will the coordinator give up? | No | If the result is that the coordinator will go ahead and send the data frame even if one (or more) of the endpoints does not send a data request command, then I don't see the need of sending the data request commands. In any case, explain what happens when the macHWSLMaxPeriod expires. | AiP | remove HWSL and modify CSL to include configurable wake up interval and data request response | a | Done
245 | Gilb, James | Tensorcom, Inc. | 19 | 5.1.11.3.3 | 53 | The higher layer does not perform the periodic channel sampling. The MAC does this when started by the next higher layer and either when it is woken up or when the next higher layer tells it to stop. | Yes | Delete HWSL protocols and associated frame formats from the draft. | AiP | remove HWSL and modify CSL to include configurable wake up interval and data request response | a | Done
246 | Gilb, James | Tensorcom, Inc. | 20 | 5.1.11.3.3 | 2 | It is unlikely that the target device will be able to process the HWSL wakeup frame in time to go back to sleep and then wake up at the appointed time. To do this would require a hardware implementation of this part of the MAC and the standard needs to be implementation agnostic. | Yes | Delete HWSL protocols and associated frame formats from the draft. | AiP | remove HWSL and modify CSL to include configurable wake up interval and data request response | a | Done
32 | Powell, Richard | Microsemi Corporation | 20 | 5.1.11.3.3 | 9 | What happens when there is a collision on the data request frame from 2 or more endpoints. Does the Broadcast transmission restart? If the 2 end-points happen to fall into synchronization in their sampling points, then they could have multiple collisions. Is there a collision avoidance mechanism used here? | Yes | Use a continuous back-to-back transmission as in done in CSL with an unsynchronized Wakeup Sequence which spans the macHWSLPeriod. This allows all end points to detect the broadcast, and wait for the Data Frame at the end of the sequence. | AiP | remove HWSL and modify CSL to include configurable wake up interval and data request response | a | Done
33 | Powell, Richard | Microsemi Corporation | 20 | 5.1.11.3.3 | 10 | It seems there are problems with both unicast and broadcast HDSL wakeup transmission with collisions, channel access, and power consupmtion. Why not just use Coordinated Sampled Listening with Unsynchronized Wakeup Sequence as defined in 5.1.11.1.1? For broadcast, spanning the macCSLPeriod time would allow all recipients to prepare for reception of a Broadcast Frame. This would eliminate the problem with idle gaps between HWSL wakeup frames, and would prevent collisions from end points in broadcast mode. It would prevent other devices from gaining access to the channel during the gaps. Also, the listen time can be much shorter for the Endpoints when using Unsynchronized Wakeup Sequence, because the listening period does not have to span both the gap and the HDSL wakeup frame period. The listening can effectively be a CCA where the Endpoint can shut down if there is no energy or symbol detection. | Yes | Modify HWSL wakeup command frames to be sent back-to-back as in CSL, or eliminate HWSL wake-up and just use CSL. | AiP | remove HWSL and modify CSL to include configurable wake up interval and data request response | a | Done
34 | Powell, Richard | Microsemi Corporation | 25 | 5.2.4.25.1 | 30 | Are fragments from a specific end points sent to the coordinator in scheduled slots so the coordinator can change context for other devices? If fragments are sent during CAP to the coordinator, how does the coordinator know that the frame is formatted as a fragment when it may also be receiving non-fragment frames from other devices during CAP? | Yes | Either: 1) Require that fragments only be sent to the coordinator during DSME-GTS, or 2) Provide a mechanism to prevent any non-fragment frames from being sent to the coordinator during CAP when a fragment sequence is active, or 3) Use the Frame Type field of the MHR at the beginning of the fragment to identify it as a fragment frame. | AiP | require fragments to set intial bits to "010xx1xx…" which is an illegal setting on a frame control. Change 5.2.1.1.4 and 5.1.6.4 to allow this setting | a | Done
261 | Gilb, James | Tensorcom, Inc. | 26 | 5.2.4.25.5 | 6 | Add a shim layer to do fragmentation so that it is easier to describe. | Yes | Change as indicated. | AiP | require fragments to set intial bits to "010xx1xx…" which is an illegal setting on a frame control. Change 5.2.1.1.4 and 5.1.6.4 to allow this setting | a | Done
3 | Callaway, Edgar | Sunrise Micro Devices, Inc. | 38 | 5.3.12.2 | 44 | The proposed resolution to my comment on this section in LB86 (CID 380) was, in its entirety, "This comment was addressed during LB83 (CID 62) and LB85 (CID 289); comment was found to be non-persuasive." This proposed resolution is, of course, also non-persuasive, and a poor example of the IEEE standards process in action. If the comment were found to be non-persuasive, a persuasive argument should be possible for keeping the existing text, or at least for why the comment is incorrect, yet none has been made. Surely interoperability among devices from differing manufacturers requires that the desired behaviors for the situations discussed in CID 289 of LB85 be addressed. | Yes | Define the desired behaviors for the situations discussed in comment 289 of LB85. | AiP | remove HWSL and modify CSL to include configurable wake up interval and data request response | a | Done
13 | Jillings, Steven | Semtech Corporation | 39 | 5.4 | 46 | Awareness of security issues concerned with reception of malevolent packets in the case of (regulatory-required) packet fragmentation have been raised by both industry and regulatory groups. It has also been commented in previous LBs that 15.4k includes no mechanism to address the identification and rejection of said malevolent packet fragments, save the rejection of the entire reconstructed MPDU. | Yes | Adopt the recommended changes described in in doc 15-12-0564-01-004k | A |  | a | Done
83 | Rolfe, Benjamin | Blind Creek Associates | 39 | 5.4 | 46 | The short duration of each fragment packet presents a vulnerability which a malicious actor may exploit inserting a single bogus fragment (with a valid CRC) that corrupts the fragment sequence; With the potentially short duration of a single fragment, the malicious actor may substantially disrupt communications with very little on-air time and energy, thus making it difficult to detect (and thus deal with). If the malicious fragment is detected and ignored, the bad actor would have to transmit many more packets to affect disruption, and would thus be more likely to be detected and dealt with appropriately (and so is more equivalent to the typical DoS type attack). . Document 15-12-0564-02-004k provides a solution. | No | Incorporate the optional fragment authentication described in 15-12-0564-02-004k | A |  | a | Done
2 | Callaway, Edgar | Sunrise Micro Devices, Inc. | 40 | 5.4 | 1 | I continue to have the greatest reservations about the security of the fragmentation scheme. My comment on this in LB86 (CID 379) was resolved -- not to my satisfaction -- by stating, "[C]omment is found to be non-persuasive especially given that the fragmentation scheme occurs below the MAC sublayer where the security protocol occurs, the message is encrypted (if security is enabled) it does not change the existing security protocol." I don't understand what this is trying to say, but some parts of this proposed resolution are clearly wrong: For example, the fragmentation scheme occurs *in* the MAC, not below it -- the only thing below the MAC is the PHY layer -- and the point of the comment is exactly that the existing security protocol can not determine the authenticity of fragments, leaving the system open to DoS attacks. | Yes | Implement the changes in doc 15-12-0564-01. | A |  | a | Done
47 | Shen, Jie | Wuxi SensingNet Industrialisation Research Institute | 68 | 9.3 | 5 | It is hard to maintain a timer with symbol level accuracy for power-limited endnode. | No | Indicate it is just for device communication without SHR | R | time recovery is possible with the mechanisms allowed by the standard | a | Done
48 | Shen, Jie | Wuxi SensingNet Industrialisation Research Institute | 73 | 19.1.1 | 44 | Add all-zero preamble is quite useful for receiver design | No | Add a all-zero preamble pattern, and maybe make some changes to SFD and phyLECIMDSSSPreambleRepetition | R | proposal doesn't solve a problem | a | Done
61 | Liu, HaiTao | Wuxi SensingNet Industrialisation Research Institute | 81 | 19.1.3.4 | 33 | No need to define 32-bit CRC in receiver sensitivity conditions, but should add SHR spreading factor, using OVSF code or not, the number of preamble repetition. | No | As comment, and please consider it is necessery to add gold code pattern because different code may have different performance especially as SHR code | AiP | remove 32-bit CRC in this condition | a | Done
14 | Jillings, Steven | Semtech Corporation | 91 | 19.2.4.2 | 3 | The radio frequency tolerance is specified as +/-20 ppm, which will allow for up to a 40 ppm error between devices operating in the same network. In the 900 MHz band, a 40 ppm error equates to 36 kHz. The 20 dB BW of the FSK PHY varies between 37.5 kHz (BR - 12.5 kb/s) and 56 kHz (BR = 37.5 kHz). The maximum acceptable frequency error is thus a significant percentage of the 20 dB BW of the wanted signal, necessitating the implementation of frequency correction techniques to ensure correct operation of a LECIM FSK network. The DSSS PHY radio frequency tolerance is +/-2.5 ppm. Aligning with the DSSS PHY would allow devices that wished to implement both PHY modes to do so with a common hardware platform. A +/- 2.5 ppm source would simplify design and would have the following benefits for the RX design: Reduce the need to perform frequency correction; reduce the number of preamble bytes required by the FSK demodulator clock recovery circuit; increase the number of unbalanced bytes that can be transmitted before clock / cycle slip occurs. Note that Section 19.2.2.3 can remain as specified, since the granularity of the circuitry for determining symbol rate and frequency deviation (two characteristics of modulation quality) may be coarser than the granularity used to determine frequency. However, there would be the advantages of having a well defined reference clock source. | Yes | The clock radio frequency tolerance shall be +/- 2.5 ppm. (Note to editor: remove 19.1.3.1 and 19.2.4.2 from the respective PHY RF requirements and append the LECIM radio frequency tolerance to Section 8 - General PHY requirements) | AiP | change to +/-10 ppm | a | Done
15 | Jillings, Steven | Semtech Corporation | 91 | 19.2.4.5 | 20 | It does not state that the receiver sensitivity figure of -95 dBm is achieved with spreading and / or FEC enabled or disabled. | Yes | Amend_"Under the conditions specified in 8.1.7, a compliant device shall be capable of achieving a sensitivity of -95 dBm or better."_to_"Under the conditions specified in 8.1.7, a compliant device shall be capable of achieving a sensitivity of -95 dBm or better without the implementation of either spreading or FEC." | AiP | see CID16 (change to -97 dBm) | a | Done
16 | Jillings, Steven | Semtech Corporation | 91 | 19.2.4.5 | 20 | The minimum receiver sensitivity requirement of -95 dBm does not guarantee that a LECIM device implementing the FSK PHY will meet the 120 dB propagation loss requirement of the PAR. As a note and assuming 1dB difference between 1% PER and 10% PER, the sensitivity requirements for 15.4g SUN devices operating in LICENSED frequency space is more stringent than a LECIM device operating in license-exempt frequency space with no QoS provision (-97 dBm @10% PER vs. -95 dBm @1% PER). Some of the FSK PHY frequency bands are limited (by geographic regions) to 0 dBm output power, which even allowing for the THEORECTICAL maximum available processing gain of ~ 18 dB (~12 dB spreading, ~ 6 dB FEC - and there is published data that suggests that practical data would realise worse sensitivity than can be theoretically obtained) would mean that the device would fail to overcome the propagation loss requirement of the PAR. | Yes | Under the conditions specified in 8.1.7, a compliant device shall be capable of achieving a sensitivity of -102 dBm or better without the implementation of either spreading or FEC | AiP | change to -97 dBm | a | Done
17 | Jillings, Steven | Semtech Corporation | 91 | 19.2.4.6 | 31 | Not withstanding that buried in Annex Q (Q1.3.4) is a comment relating to interference robustness, the adjacent channel rejection and alternate channel rejection values of Table 79 should at least be amended to give the pretense that the standard is serious in providing a specification framework commensurate with the target applications. An argument oft-promoted is that "we shouldn't specify RX specifications" or "we should specify a good TX spectral mask and / or quality of modulation". However, since LECIM systems will be operating in licensed-exempt frequency space and will have to coexist with both non-IEEE 802. systems as well as those that exhibit poorly defined transmission parameters (802.15.4g - the most likely 15.4 coexistence source) the ACR and AACR figures should at least reflect the real world environment. | Yes | Amend_ Table 79: Adjacent Channel Rejection 25 dB; Alternate Channel Rejection 40 dB | AiP | remove 19.2.4.6 including table 79 | a | Done
22 | Godfrey, Tim | Electric Power Research Institute, Inc. (EPRI) | 108 | Q.3 | 6 | TRLE appears to be a functional description of an optional operational mechanism, but it is located in an informative annex. | No | If TRLE is part of the LECIM amendment, put it in clause 4 or 5. If not, remove it. | A | text as per 15-13-039-00, with changes to eliminate restating requirements, etc; to be reviewed Thursday AM1 | a | Open
180 | Rolfe, Benjamin | Blind Creek Associates | 108 | Q.3 | 11 | TRLE section: Some of the functions described in this subclause require normative features and functions to be added when TRLE is supported. The informative information does not stand on it's own. | No | Create a normative annex to include the TRLE desription and provide the normative additoins necessary when TRLE is implemented. | A | text as per 15-13-039-00, with changes to eliminate restating requirements, etc; to be reviewed Thursday AM1 | a | Open
4 | Park, Seung-Hoon | Samsung | 108 | Q.3 |  | The TRLE repeater can extend the coverage of the LECIM network. To implement TRLE features compatible with the exsiting standard, it is required to provide details on functional description, MAC protocol, and service primitives. It needs to be put into the standard. | Yes | Insert TRLE normative statements where required to yield an interoperable behavior. Add the MAC functional description on frame filtering and relaying at the TRLE repeater, and frame relaying path formation between the TRLE-enabled PAN coordinator and a TRLE repeater. Define new information elements, command frames, service primitives, and PIB attributes to support the TRLE-enabled PAN. | A | text as per 15-13-039-00, with changes to eliminate restating requirements, etc; to be reviewed Thursday AM1 | a | Open
49 | huang, heqing | Wuxi SensingNet Industrialisation Research Institute | 3 | 3.1 | 7 | fragment is not just an individual subset of MPDU, is the subset of MPDU + fragment header and FVS. | No | fragment is the subset of MPDU + fragment header and FVS. | AiP | change to "fragment is the subset of MPDU + fragment header and fragment trailer" | b | Done
53 | Liu, HaiTao | Wuxi SensingNet Industrialisation Research Institute | 3 | 3.1 | 7 | fragment is not an individual subset of MPDU, is an individual subset of the MHR and MSDU portions of the MPDU. | No | change to "an individual subset of the MHR and MSDU portions of the MPDU." | AiP | change to "fragment is the subset of MPDU + fragment header and fragment trailer" | b | Done
50 | huang, heqing | Wuxi SensingNet Industrialisation Research Institute | 5 | 4.3.1 | 12 | is "and" or "or"? | No | please give more clear description. | AiP | delete use of endpoint, replace with device | b | Done
42 | Shen, Jie | Wuxi SensingNet Industrialisation Research Institute | 5 | 4.3.1 | 13 | endpoint device or endpoint? | No | suggest to give an unified definition. | AiP | delete use of endpoint, replace with device | b | Done
62 | Xing, Tao | Shanghai institute of microsystem and infomation technology | 5 | 4.3.1 | 13 | lack of definition or description of endpoint, which is new in this amendment | No | add definition of endpoint. | AiP | delete use of endpoint, replace with device | b | Done
195 | Gilb, James | Tensorcom, Inc. | 5 | 4.5.4.1a | 33 | The term "alternate backoff mechanism" is a poor choice. It would make it very difficult for future amendments to add another method. Would the next one be called the "alternate to the alternate backoff mechanism", the "penultimate backoff mechanism" or perhaps "Tim". | Yes | Pick a unique name for this mechanism. James is a very nice name, perhaps you could use that? Or even the time window (TW) backoff mechanism? Let the group pick one, have a contest, award prizes, offer not valid where prohibited by law. | A | refer as "PCA backoff mechanism" | b | Open
64 | Xing, Tao | Shanghai institute of microsystem and infomation technology | 6 | 4.5.4.2a | 8 | the fragment sequence context provides not only indentification of the individual fragment, the sequence to which it belongs, and where the fragement fits into the sequence. | No | the fragment sequence context shall also provide how many fragments in this sequence. | R | already deterrmined by MPDU size divided by macfragment size | b | Done
55 | Liu, HaiTao | Wuxi SensingNet Industrialisation Research Institute | 6 | 4.5.4.2a | 9 | what means "sufficient"? | No | please give more clear description or definition. | AiP | change "sufficient" to "all" | b | Done
56 | Liu, HaiTao | Wuxi SensingNet Industrialisation Research Institute | 6 | 4.5.4.2a | 9 | "the MFR is not transmitted" means we don't need to generate MFR? | No | then we shall modify the corresponding definition of the original standard, including the transmit and receive side. | AiP | modify 5.1.6.2 to state FCS is presumed correctin the case of fragmentation reassembly | b | Done
65 | Xing, Tao | Shanghai institute of microsystem and infomation technology | 6 | 4.5.4.2a | 37 | without MFR, we can't verify the resonstructed MPDU, then how to acknowledge the reconstruction of the MPDU? | No | please give clear description about the management of MFR. | AiP | see CID56, since all fragments are checked, the reassembled frame is implicitly checked | b | Done
200 | Gilb, James | Tensorcom, Inc. | 6 | 4.5.4.2a | 38 | I thought we deleted this feature. If not, we should only allow ACK of the fragments. | Yes | Delete the sentence "It is also possible ... of the MPDU." If it is still true, then xref the two places where this is defined. | A | delete:It is also possible to acknowledge both the reception and reconstruction of the MPDU. | b | Done
5 | Brama, Riccardo | CMC Laboratories | 6 | 4.5.4.3.2 | 54 | "Because fragment failures..." this sentence deserves a bit more discussion. As it is it seems too poorly argumented. | No | Sentence may be properly expanded. | AiP | delete 4.5.4.3.2 | b | Done
51 | huang, heqing | Wuxi SensingNet Industrialisation Research Institute | 7 | 4.5.4.3.2 | 1 | "sending subsequent retransmissions on a different channel may also be desirable." can't find corresponding desription about the mechanism to change channel to retransmit fragment. | No | please add corresponding method, or delete this sentence. | AiP | delete 4.5.4.3.2 | b | Done
57 | Liu, HaiTao | Wuxi SensingNet Industrialisation Research Institute | 7 | 4.5.4.4 | 12 | "the reassembled MPDU also carries a frame check sequence." where can get this FCS? | No | please provide more clear description. | AiP | delete 4.5.4.3.2 | b | Done
19 | Godfrey, Tim | Electric Power Research Institute, Inc. (EPRI) | 9 | 5.1 | 4 | As new amendments add additional PHYs and MAC Modes, it becomes increasingly difficult to understand which MAC modes can be used with the various PHYs. | No | Create a table showing new MAC modes introduced in LECIM, and whether they are LECIM-specific, or apply to all PHYs in IEEE 802.15.4. In the next revision of 802.15.4 expand the table to include all MAC modes and PHYs. | AiP | action is delayed until next revision | b | NR
204 | Gilb, James | Tensorcom, Inc. | 9 | 5.1.1.4.5 | 14 | This paragraph is a mess. The first sentence is contradicted by the second. In the first, it says that it is used when PCA is enabled. In the second it says it is used when a critical event priority message is transmitted. | Yes | Delete the first sentence "This subclause describes ... is TRUE." Add a sentence "An MSDU or MSDU fragment in which the CriticalEventMessage parameter in the MCPS-DATA.request primitive is TRUE is referred to as a critical event message." as the first sentence. Search for all uses of the this and use "critical event message" exclusively" Change "before the transmission of critical event Pirority messages transmitted in the CAP." to be "before the transmission of a critical event message during the CAP." | A |  | b | Done
77 | Rolfe, Benjamin | Blind Creek Associates | 9 | 5.1.1.4.5 | 15 | There are a lot of "shalls" describing internal variables and other things that are implementation specifics. When describing an algorithm the normative behaviors are the externally visible things that can be observed as a result of the algorithm - any equivalent would be compliant if it produces the same thing. This is a problem in the base standard also, so it's not entirely our fault, but we shouldn't make it worse! | No | Fix the "shall" abuse. | AiP | 5.1.1.4.5 has been rewritten as 15-13-0066-00 | b | Done
205 | Gilb, James | Tensorcom, Inc. | 9 | 5.1.1.4.5 | 23 | This is a pretty cool protocol in that it never fails and the MAC always transmits the message. In reality, the algorithm can exit with failure (due to timeout, most likely). Note that Figure 11 has 2 failure possibilities | Yes | Fix figure 11c to show a time out failure and delete "The algorithm ends ... transmitted the frame." | AiP | 5.1.1.4.5 has been rewritten as 15-13-0066-00 | b | Done
206 | Gilb, James | Tensorcom, Inc. | 9 | 5.1.1.4.5 | 31 | Incorrect term. The word "must" shall not be entrusted to the use of mere mortals. In this case, it is used incorrectly (as usual). | Yes | Delete "where the CCA ... before transmission." as this is already covered in Figure 11c. | AiP | 5.1.1.4.5 has been rewritten as 15-13-0066-00 | b | Done
78 | Rolfe, Benjamin | Blind Creek Associates | 9 | 5.1.1.4.5 | 53 | "Evaluated" is not specific - the figure shows that CW is decremented and when it gets to zero we declare success. The text should say "is decremented, and if zero, the channel is deemed clear". | No | See comment. | AiP | 5.1.1.4.5 has been rewritten as 15-13-0066-00 | b | Done
212 | Gilb, James | Tensorcom, Inc. | 11 | 5.1.1.4.5 | 3 | it seems like we should be able to do this in one figure for the alternative backoff mechanism and reference the algorithm for CSMA-CA with PCA. | Yes | Describe the alternate backoff mechanism in a single figure and reference it in the other figures. Alternately, it seems that this "alternate backoff mechanism" really only applies to PCA, so just refer to it as PCAA (priority channel access algorithm) | AiP | 5.1.1.4.5 has been rewritten as 15-13-0066-00 | b | Done
66 | Xing, Tao | Shanghai institute of microsystem and infomation technology | 12 | 5.1.1.4.5 | 22 | "Maximum value" here is confusing. | No | change to "Maximum value of superframes for which only one PCA is required" | AiP | 5.1.1.4.5 has been rewritten as 15-13-0066-00 | b | Done
67 | Xing, Tao | Shanghai institute of microsystem and infomation technology | 12 | 5.1.1.4.5 | 27 | "Minimum value" here is confusing. | No | change to "Minimum value of PCAs in one superframe" | AiP | 5.1.1.4.5 has been rewritten as 15-13-0066-00 | b | Done
68 | Xing, Tao | Shanghai institute of microsystem and infomation technology | 12 | 5.1.1.4.5 | 33 | "Minimum value" here is confusing. | No | change to "Minimum value of PCAs in one superframe" | AiP | 5.1.1.4.5 has been rewritten as 15-13-0066-00 | b | Done
43 | Shen, Jie | Wuxi SensingNet Industrialisation Research Institute | 12 | 5.1.1.4.5 | 44 | is the sequence number of superframe is the beacon sequence number? Is the BSN of the PAN coordinator? | No | please give more description. | AiP | 5.1.1.4.5 has been rewritten as 15-13-0066-00 | b | Done
58 | Liu, HaiTao | Wuxi SensingNet Industrialisation Research Institute | 12 | 5.1.1.4.5 | 44 | the sequence number of superframe begins from which time? | No |  | AiP | 5.1.1.4.5 has been rewritten as 15-13-0066-00 | b | Done
220 | Gilb, James | Tensorcom, Inc. | 12 | 5.1.1.4.5 | 53 | "the primary CSMA-CA" is not defined anywhere. Also, there is no distinct figure that defines the alternate backoff mechanism. | Yes | Provide a figure that distinctly defines the alternate backoff mechanism. | AiP | 5.1.1.4.5 has been rewritten as 15-13-0066-00 | b | Done
59 | Liu, HaiTao | Wuxi SensingNet Industrialisation Research Institute | 13 | 5.1.1.4a | 13 | "The backoff window size (a multiple of macLECIMAlohaUnitBackoffPeriod durations)" how many multiples? | No | please give a certain value of the backoff window size. | AiP | change "The backoff window size (a multiple of macLECIMAlohaUnitBackoffPeriod durations) shall stay constant during retransmissions." to "the total number of backoff periods shall stay constant during retransmissions" | b | Done
52 | huang, heqing | Wuxi SensingNet Industrialisation Research Institute | 13 | 5.1.1.4a | 16 | "each PAC allocation shall be at least four consecutive ...." why must be at least "four"? | No |  | AiP | if the PCA allocation were shorter it is likely the priority message would occur in the CAP, defeating the purpose of PCA | b | Done
223 | Gilb, James | Tensorcom, Inc. | 13 | 5.1.1.7 | 27 | Does it apply if any attributes apply or all attributes apply | Yes | Change "the following" to "all of the following" | AiP | delete changes to 5.1.1.7 | b | Done
226 | Gilb, James | Tensorcom, Inc. | 14 | 5.1.8a | 35 | Isn't the purpose of the parameter change notification to force the devices to move? | Yes | If so, then the originating device is controlled by the MLME. If not, then don't say anything. | AiP | in 5.1.8a delete "The change of PHY operating parameters in the originating or receiving device is done by a higher layer entity, using the appropriate MAC sublayer management entity (MLME) services. The procedure for determining when such a change is to be made is outside the scope of this standard." | b | Done
12 | Jillings, Steven | Semtech Corporation | 14 | 5.1.8a.1 | 52 | Periodic Beacons are only supported for DSSS PHY modes? The IE referenced in 5.2.4.29 apply only to the DSSS operating mode. I see no reason as to why periodic beacon could not be supported for FSK mode of operation | No | Amend:_"An Operating Mode Description IE (5.2.4.29) shall be generated according to the values in the PHYParameterList and appended to the beacon following the PHY Parameter Change IE. " _to_ "A DSSS Operating Mode Description IE (5.2.4.29) or FSK Operating Mode Description IE (5.2.4.30) shall be generated according to the values in the PHYParameterList and appended to the beacon following the PHY Parameter Change IE. " | AiP | Change the title of 5.2.4.29 to "Operating Mode Description IEs." Add two subheadings, "5.2.4.29.1 DSSS Operating Mode Description IE" and "5.2.4.29.2 FSK Operating Mode Description IE." This makes it easier to add more operating mode description IEs in the future. | b | Done
6 | Brama, Riccardo | CMC Laboratories | 15 | 5.1.10.1 | 50 | How can MO be greater than BO if, as stated on line 46, SO<=MO<=BO+len(BSN). | No | Either modify line 46 or correct sentence on line 50. | AiP | as per equation, MO may be larger than BO if len(BSN) > 0, change line 46 "where len(BSN) is 8 bits when the enhanced beacon contains the Sequence Number field and 0 bits when the Sequence Number field is not present." to "where - len(BSN) = 8 when the Sequence Number field is present and 0 when the Sequence Number field is not present.." | b | Done
236 | Gilb, James | Tensorcom, Inc. | 17 | 5.1.11.3.1 | 25 | The document uses the term "endpoint" and "end point" without definition. | Yes | I think that what we mean here is either "device" or "LECIM device", not end point. Pick one or the other and change throughout. | AiP | HWSL clause is being deleted | b | Done
26 | Powell, Richard | Microsemi Corporation | 18 | 5.1.11.3.3 | 23 | It states: "As described in 5.1.11.3.2, for infrequent transmissions from the coordinator to an endpoint device(s), the coordinator transmits data to the endpoint device until either data or an acknowledgment is received from the corresponding endpoint device" This is not what 5.1.11.3.2 says. | No | Correct this paragraph. | AiP | HWSL clause is being deleted | b | Done
260 | Gilb, James | Tensorcom, Inc. | 26 | 5.2.4.25.5 | 6 | Add a column to the table for mpdusize/success threshold field so it is all in one location. | Yes | Change as indicated. | A |  | b | Done
46 | Shen, Jie | Wuxi SensingNet Industrialisation Research Institute | 27 | 5.2.4.25.7 | 1 | What's the purpose of adding FVS RIV and FVS Offset Value, it's no benefit to fragmen error check function. | No | Explain it or just make it simple without FVS Offset and RIV | R | puurpose is not error check rather it is to increase the number of unique fragments | b | Done
35 | Powell, Richard | Microsemi Corporation | 41 | 5.4.1.3 | 22 | Once the last fragment is sent and acknowledged, the reassembled frame is then processed per 5.1.6. This includes verifying the acceptance criteria (as defined in 5.1.6.2 on Pg 42 of 802.15.4-2011), and then sending an ACK as defined in 5.1.6.4.2. How and when is this MPDU ACK frame sent? Is the ACK for the MPDU sent SIFS/LISF after the ACK for the last fragment, such that back-to-back ACK frames are sent? There is no example or definition of how this MPDU ACK is sent and the associated channel access method(s) to be used. | Yes | Define the options and/or requirements for sending the MPDU ACK for a reassembled MPDU frame. | R | 802.15.4-2011 standard already defines this behavior | b | NR
99 | Baykas, Tuncer | Tohoku University | 50 | 6.2.22 | 3 | Why is mlme-phy-op-witch.response not added? | No | Add an explanation for skipping mlme-phy-op-witch.response. | AiP | no response is necessary | b | Done
8 | Brama, Riccardo | CMC Laboratories | 50 | 6.2.22.1 | 7 | It's quite questionable parameters such as DeviceAddrMode, SignalMethod, and so on are addressed as PHY parameters. | No | Add them as attributes as MAC PIB attributes. | AiP | agree that parameters are necessary, but PIB change is not necessary, this information is contained in IE | b | Done
9 | Brama, Riccardo | CMC Laboratories | 50 | 6.2.22.1 | 33 | Fix table accordingly to previous commend resolution. | No | Table should be fixed. | AiP | agree that parameters are necessary, but PIB change is not necessary, this information is contained in IE | b | Done
60 | Liu, HaiTao | Wuxi SensingNet Industrialisation Research Institute | 57 | 6.4.2 | 5 | macPCAAllocationRate is not only the minimum rate, this PIB may be the maximum rate. | No | delete "Minimum rate" | R | current text is correct, | b | NR
20 | Godfrey, Tim | Electric Power Research Institute, Inc. (EPRI) | 61 | 8.1 | 7 | The phrase "operating at over-the-air data rates in support of LECIM applications" is unclear. | No | Isn't the distinguishing characteristic of LECIM low power and long range, not data rates? It might be be clearer to say "with characteristics that enable support of LECIM applications" | A |  | b | Done
100 | Baykas, Tuncer | Tohoku University | 61 | 8.1.1 | 19 | In the combined standard it is almost impossible which bands are for LECIM PHYs. | No | Change the first paragraph of 8.1.1 as below and add table 66a and table 66b. "A compliant device shall operate in one or several frequency bands summarized in table 66, table 66a and table 66b. Table 66a shows frequency bands for devices supporting LECIM DSSS PHY and Table 66b shows frequency bands for devices supporting LECIM FSK PHY." | A | Resolved per doc 15-13-0067-00. Remove 4k entries in Table 66 | b | Done
173 | Howard, David | On-Ramp Wireless, Inc. | 61 | 8.1.1 | 33 | Table 66; The chip rate of 100 (kilo chips/s) for the 470 Band ID is not possible given the definition of PIB phyLECIMDSSSPPDUModulation-Rate (200, 400, 600, 800, 1000). The minimum chip rate would be 200 (BPSK) and 400 (O-QPSK). | Yes | Either change the chip rate to a value supported by the PIB, or add a value to the PIB that supports this chip rate. | AiP | change PIB | b | Done
172 | Howard, David | On-Ramp Wireless, Inc. | 61 | 8.1.1 |  | Table 66; specifying chip rate for a combined BPSK/O-QPSK modulation mode is confusing as the number of chips per modulation symbol is different for BPSK (1) vs. O-QPSK (2). It is, in fact possible to have 400 kchips/s using BPSK and a modulation rate of 400 ksymbols/s AND O-QPSK at a modulation rate of 200 ksymbols/s, while 200 kchips/s could ONLY be achieved using BPSK. Furthermore, at 1000 ksymbols/s could ONLY be used for BPSK, as there is no entry that would support O-QPSK which would be 2000 kchips/s. | Yes | specify separate chip rates for phyLECIMDSSSPPDUModulation types (BPSK, O-QPSK) given the symbol rates defined by the phyLECIMDSSSPPDUModulation-Rate (200, 400, 600, 800, 1000). Instead of specifying BPSK/O-QPSK, create seperate rows for each with rows for each valid chiprate. For example, valid chip rates for BPSK are (200, 400, 600, 800, 1000), while the values for O-QPSK are (400, 800, 1200, 1600, 2000). | A | related to CID100 and CID173; i.e.Resolved per doc 15-13-0067-00. Remove 4k entries in Table 66 and change PIB | b | Done
175 | Howard, David | On-Ramp Wireless, Inc. | 64 | 8.1.2.12.1 |  | Having multiple channel numbers that map to the same frequency is confusing, and redundant. Consolidate into one channelization --- where 915 is a super-set of others. | No | specify only the channel range for subset band identifiers; For example: ID 920 range a..b; ID 921 range c..d; 922 range e..f; 917 is the only sub band that doesn't fit this model, as it has an offset of 0.1; is there flexability here to have an offset of 0.2 which would then allow it to fit? if there is text elsewhere that specifies all channels must be implemented, and this is perceived as a problem, change the text. | R | the multiple bands accommodate specific regulatory environments | b | NR
36 | Powell, Richard | Microsemi Corporation | 70 | 9.2 | 20 | Table 70, States that turnaround time for LECIM PHYs is 1 ms. Does this apply to the ACK of individual fragments? Does it apply to all Tx-Rx and Rx-Tx turnarounds? | Yes | Clarify whether the 1 ms turnaround requirement applies to all Tx-Rx and Rx-Tx transitions, or just to some. If the later, specify which it applies to. | AiP | change definition of time for device to transmit ack after receive, defined in 5.1.6.4.2, as tack and define tack as 1 ms for LECIM and SUN, change 8.2.1 to "transmitted PPDU to the time that the PHY is ready to received the leading edge", change 8.2.2 to "of a received PPDU to the time that the PHY is ready to transmit the leading edge" | b | Done
37 | Powell, Richard | Microsemi Corporation | 70 | 9.2 | 20 | Table 70, States that turnaround time for LECIM PHYs is 1 ms. In 19.1.3.6 & 7, Pg 82, Lns 45 & 49, it states the turnaround time is 12 symbols. This is not consistent. | No | Correct Lns 45 & 49 on Page 82 to refer to 8.2.1 & 8.2.2, or correct Table 70 to indicate that the 1 ms turnaround only applies to FSK LECIM PHYs | AiP | Change text to "The DSSS PHY shall meet the requirements for TX-to-RX turnaround time as defined in 8.2.1." and Change text to "The DSSS PHY shall meet the requirements for RX-to-TX turnaround time as defined in 8.2.2." | b | Done
38 | Powell, Richard | Microsemi Corporation | 70 | 9.2 | 20 | Table 70, States that turnaround time for LECIM PHYs is 1 ms. This conflicts with "5.1.1.3 Interframe Spacing", Pg 21 in 802.15.4-2011. In Figure 10, top diagram, it shows a LIFS between the received ACK and the transmitted short frame. This is a turnaround condition that requires a minimum of 40 symbols period for IFS. At 12.5K sps, that is 3200 usec, at 25K bps, that is 1600 usec. This is not consistent with defining the turnaround time to be "less than or equal to" 1 ms. (Note: this inconsistency is also true for defining aTurnaroundTime to be 12 symbols for other PHYs) See DCN 15-13-0015-01-004k | Yes | Define PHY Tx-Rx and Rx-Tx turnaound requirements to be the capability of the PHY, but not the mandatory behavior of the PHY in that the actual turnaround must be variable depending of the requirements of the MAC, and should be under control of the MAC. | R | the LIFS is the shortest time before transmitting the next frame, therefore a shorter turnaround does not conflict with this requirement | b | NR
39 | Powell, Richard | Microsemi Corporation | 70 | 9.2 | 20 | Table 70, States that turnaround time for LECIM PHYs is 1 ms. In that case, the channel may be idle for 1 ms between data frame and ACK. If CSMA-CA channel access is to be used, then the duration for CCA should be increased accordingly to prevent other devices from gaining channel access during this idle time. Currently, CCA length is 8 symbol periods. This equates to 640, 320, and 213 usec respectively for 12.5, 25 and 37.5K sps. This means that the CCA listen time does not span the entire turnaround, which will allow another device to gain access to the channel during turnaround. Should the CCA listen time be increased to cover the turnaround time interval? This is also a problem during a LIFS period. See DCN 15-13-0015-01-004k | Yes | Increase the CCA listen time such that it spans the idle channel time for all IFS and turnaround cases. | R | since this behavior is for all 802.15.4 devices, it is inappropriate to make such a change within this amendment. Commenter is advised to suggest such change as a maintenance change. | b | NR
40 | Powell, Richard | Microsemi Corporation | 70 | 9.2 | 20 | Table 70, States that turnaround time for LECIM PHYs is 1 ms. Turn-around applies to both Rx-Tx and Tx-Rx. According to the reference in Table 70, turnaround is defined in 8.2.1 and 8.2.2. In these sections, it states that both Rx to Tx turnaround time shall be "less than" or equal to aTurnaroundTime, so it defines the maximum time allowed, with no minimum stated. This means that the Rx-Tx can be shorter than Tx-Rx, so the ACK can be sent before the receiver is ready. Is there a "minimum" Rx to Tx turnaround time? Should 8.2.2 be changed to indicate a minimum time instead of a maximum time? See DCN 15-13-0015-01-004k | Yes | Define turnaround such that transmission of the ACK frame does not start before the allowable Tx-Rx turnaround time. Also, define the minimun Rx-Tx turnaround time such that it meets the IFS requirements. | AiP | see CID37, Change text to "The DSSS PHY shall meet the requirements for TX-to-RX turnaround time as defined in 8.2.1." and Change text to "The DSSS PHY shall meet the requirements for RX-to-TX turnaround time as defined in 8.2.2." | b | Done
41 | Powell, Richard | Microsemi Corporation | 70 | 9.2 | 20 | Table 70, States that turnaround time for LECIM PHYs is 1 ms. Turn-around applies to both Rx-Tx and Tx-Rx. Does the 1 ms apply to both? Is this a maximum time as defined in 8.2.1 and 8.2.2? Does this mean that the Tx-Rx device can go idle for 1 ms to save power before enabling the receiver to receive the ACK frame? If so, does that mean ACK frames cannot be transmitted less that 1 ms after reception of the Command or Data frame in any LECIM PHY application? See DCN 15-13-0015-01-004k | Yes | Define turnaround such that transmission of the ACK frame does not start before the allowable Tx-Rx turnaround time. Also, define the minimun Rx-Tx turnaround time such that it meets the IFS requirements. | AiP | see CID37, Change text to "The DSSS PHY shall meet the requirements for TX-to-RX turnaround time as defined in 8.2.1." and Change text to "The DSSS PHY shall meet the requirements for RX-to-TX turnaround time as defined in 8.2.2." | b | Done
21 | Godfrey, Tim | Electric Power Research Institute, Inc. (EPRI) | 73 | 19 | 6 | Two independent PHYs are defined. What are the implications on coexistence and interoperability? The same issues that were addressed by the CSM in 802.15.4g would also apply in LECIM deployments given the long range of communication. Is there something like a CSM for LECIM? | No | Describe mechanisms for coexistence and interoperability between PHYs operating in the same band. | AiP | there has been no request for CS; coexistance information may be found in 15-12-314-01 | b | NR
112 | Baykas, Tuncer | Tohoku University | 73 | 19.1.1 | 49 | Show that current preamble and SFDs are optimized. | No | If not change the preambles with optimum ones. | R | commenter is requested to show that the preamble and SFDs are broken | b | NR
177 | Howard, David | On-Ramp Wireless, Inc. | 74 | 19.1.2.1 | 12 | DataRate is never referenced in .4k, a quick check of .4, .4g shows DataRate being used in 6.3.1 MCPS-DATA.request but with totally different units. What is the purpose of this variable in 19.1.2.1? What is the purpose of this sub-clause? Is it just informative? | No |  | AiP | DataRate is informative | b | NR
178 | Howard, David | On-Ramp Wireless, Inc. | 80 | 19.1.2.7.2 |  | Text and figure are somewhat confusing; This has led to some confusion in the relationship of modulation symbol rate to chip rate. For a given modulation symbol rate, it should be clear that O-QPSK results in 2 chips per symbol. Figure 16 shows 2Tc, but it is missing the Tc from original 15.4 figure 170; | Yes | add Tc to figure as it was in 15.4 base standards figure 170 | A |  | b | Done
179 | Howard, David | On-Ramp Wireless, Inc. | 81 | 19.1.3.4 | 33 | sensitivity (Eb/N0) at a specific BER for BPSK and O-QPSK is the same. | No | Since there are only two modulations defined for DSSS (BPSK, O-QPSK), and they have equal sensitivity, there is no need to specify BPSK; remove it from the text. | R | specifying BPSK eliminates reader confusion | b | NR
75 | Xing, Tao | Shanghai institute of microsystem and infomation technology | 82 | 19.1.3.6 | 43 | TX-to-RX turnaround time is defined 1ms. | No | Change text to "The DSSS PHY shall meet the requirements for TX-to-RX turnaround time as defined in 8.2.1." | A |  | b | Done
76 | Xing, Tao | Shanghai institute of microsystem and infomation technology | 82 | 19.1.3.7 | 47 | RX-to-TX turnaround time is defined 1ms. | No | Change text to "The DSSS PHY shall meet the requirements for TX-to-RX turnaround time as defined in 8.2.1." | A |  | b | Done
176 | Howard, David | On-Ramp Wireless, Inc. |  | 9.4 |  | phyMaxFrameDuration, phySHRDuration, and phyPSDUDuration appear to have units of modulation symbols, yet from the base 15.4 6.4.3 Calculating PHY dependent MAC PIB values, it isn't clear to me what the units of macMaxFrameTotalWaitTime are. Are they symbols, or as the name implies time? Furthermore the UWB phy defines Tpsym to convert to time. Is this something that is missing from .4k DSSS PHY? | No | Please double check units, and how the PHY duration PIB's are actually used by MAC; Clarify if needed. | R | these durations actually use symbols as their units of time, so text is correct | b | NR
192 | Gilb, James | Tensorcom, Inc. | 5 | 4.3.1 | 13 | The editorial convention is not to have normative requirements in clause 4. | Yes | Change "coordinator may monitor" to be "coordinator typically monitors" | A |  | c | Done
63 | Xing, Tao | Shanghai institute of microsystem and infomation technology | 5 | 4.3.1 | 14 | not only data frame. | No | change to "may continue sleeping, unless it has a frame to send." | AiP | Change "device may continue sleeping" to be "device sleeps" | c | Done
193 | Gilb, James | Tensorcom, Inc. | 5 | 4.3.1 | 14 | The editorial convention is not to have normative requirements in clause 4. | Yes | Change "device may continue sleeping" to be "device sleeps" | A |  | c | Done
199 | Gilb, James | Tensorcom, Inc. | 6 | 4.5.4.2a | 36 | The sentence does not add anything. Plus, it uses "may" | Yes | Delete "Retransmission of only ... and improve reliability." or change "fragments may reduce air time and improve reliability" to be "fragments reduces air time and improves reliability." | A |  | c | Done
201 | Gilb, James | Tensorcom, Inc. | 6 | 4.5.4.3.1 | 47 | The editorial convention is not to have normative requirements in clause 4. | Yes | Cahnge "I-ACK may aggregate the status" to be "I-ACK includes the status" | A |  | c | Done
114 | Brown, Monique | On Ramp Wireless, Inc. | 9 | 5.1.1.4.5 | 29 | Improve wording. | No | Change from "a variable Total backoffs" to "a variable _called_ Total backoffs." | AiP | 5.1.1.4.5 has been rewritten as 15-13-0066-00 | c | Done
207 | Gilb, James | Tensorcom, Inc. | 9 | 5.1.1.4.5 | 29 | The other variables or abbreviated, why not this one? | Yes | Change "Total Backoffs" to be "TB" after the first occurrence, similar to CW. | AiP | 5.1.1.4.5 has been rewritten as 15-13-0066-00 | c | Done
208 | Gilb, James | Tensorcom, Inc. | 9 | 5.1.1.4.5 | 41 | The use of "can" in this paragraph is not quite right. The MAC is capable of continuing, but it is not allowed to. | Yes | In this case, replace the "can proceed" with "there is sufficient time to proceed" and similar for the rest of the paragraph. | AiP | 5.1.1.4.5 has been rewritten as 15-13-0066-00 | c | Done
210 | Gilb, James | Tensorcom, Inc. | 9 | 5.1.1.4.5 | 49 | This entire paragraph attempts to describe that which is already adequately described in Figure 11c. Hence, the paragraph should be deleted. | Yes | Delete "In Figure 11c ... is reset to CW0" | AiP | 5.1.1.4.5 has been rewritten as 15-13-0066-00 | c | Done
209 | Gilb, James | Tensorcom, Inc. | 9 | 5.1.1.4.5 | 50 | The PHY does not "issue a CCA". The PHY performs CCA and returns the channel idle or not idle. The MAC requests that the PHY performs CCA. | Yes | Change "issues a CCA to the PHY" to be "requests that the PHY perform CCA." | AiP | 5.1.1.4.5 has been rewritten as 15-13-0066-00 | c | Done
211 | Gilb, James | Tensorcom, Inc. | 9 | 5.1.1.4.5 | 51 | At this step, Total backoffs can't be zero if the algorithm if followed correctly. | Yes | Delete ", unless it is already zero," | AiP | 5.1.1.4.5 has been rewritten as 15-13-0066-00 | c | Done
116 | Brown, Monique | On Ramp Wireless, Inc. | 9 | 5.1.1.4.5 | 53 | Text says: "alternate backoff mechanism ends and CW is evaluated." The figure shows that the alternate backoff mechanism ends and CW is decremented before being evaluated. | No | Add wording to the description to match the figure. Say something like: "...mechanism ends and CW is _decremented_." | AiP | 5.1.1.4.5 has been rewritten as 15-13-0066-00 | c | Done
213 | Gilb, James | Tensorcom, Inc. | 10 | 5.1.1.4.5 | 10 | No need to have the "slotted" decision box here, the title of the graph clearly states that this is for slotted. | Yes | Delete the "slotted" decision box in Figure 11c and 11d. Change line 34, p. 9 from "The alternate ... within the dashed rectangles." to be "The slotted PCA algorithm (PCAA) is illustrated in Figure 11c while the unslotted PCAA is illustrated in Figure 11d. | AiP | 5.1.1.4.5 has been rewritten as 15-13-0066-00 | c | Done
118 | Brown, Monique | On Ramp Wireless, Inc. | 10 | 5.1.1.4.5 | 30 | I don't see a "failure" case? What if for some reason the channel is never idle? Will it just keep trying until the battery dies? | No | Add a failure case if appropriate. Same comment for Figure 11d. | AiP | 5.1.1.4.5 has been rewritten as 15-13-0066-00 | c | Done
90 | Baykas, Tuncer | Tohoku University | 12 | 4.5.4.4 | 12 | Text indicates that reassembled MPDU does not carry FCS. FCS was removed from the MPDU. | Yes | Remove sentences "The reassembled MPDU also carries a frame check sequence (FCS). The MAC may apply this FCS as a validity check of the reassembled MPDU." | A |  | c | Done
216 | Gilb, James | Tensorcom, Inc. | 12 | 5.1.1.4.5 | 1 | This paragraph simply repeats the information from the figure and that can only result in errors. | Yes | Delete the paragraph and just reference the figure. If the figure does not have all the required information, then add it to the figure. Also delete the paragraph on page 9, line 49 as well and heavily edit the paragraph on page 9, line 37 to remove information that is given in Figure 11c | AiP | 5.1.1.4.5 has been rewritten as 15-13-0066-00 | c | Done
214 | Gilb, James | Tensorcom, Inc. | 12 | 5.1.1.4.5 | 4 | The PHY does not "issue a CCA". The PHY performs CCA and returns the channel idle or not idle. The MAC requests that the PHY performs CCA. | Yes | Change "issues a CCA to the PHY" to be "requests that the PHY perform CCA." and the change "If the CCA returns ..." to be "if the PHY returns" | AiP | 5.1.1.4.5 has been rewritten as 15-13-0066-00 | c | Done
215 | Gilb, James | Tensorcom, Inc. | 12 | 5.1.1.4.5 | 5 | At this step, Total backoffs can't be zero if the algorithm if followed correctly. | Yes | Delete ", unless it is already zero," | AiP | 5.1.1.4.5 has been rewritten as 15-13-0066-00 | c | Done
217 | Gilb, James | Tensorcom, Inc. | 12 | 5.1.1.4.5 | 21 | Why is this number the maximum, but the other two numbers are minima? | Yes | Change "Maximum value" to be "minimum values | AiP | 5.1.1.4.5 has been rewritten as 15-13-0066-00 | c | Done
218 | Gilb, James | Tensorcom, Inc. | 12 | 5.1.1.4.5 | 21 | This table is very confusing. First of all, the column "macPriorityChannelAccess" is not needed because it is the same for all cases. | Yes | Re-organize the table to have macPCAAllocatonSuperRate to be first, followed by SD and then macPCAAllocationRate | AiP | 5.1.1.4.5 has been rewritten as 15-13-0066-00 | c | Done
219 | Gilb, James | Tensorcom, Inc. | 12 | 5.1.1.4.5 | 21 | If macPCAAllocationSuperRate is FALSE, then there is no value given for macPCAllocationRate when SD > macCritMsgDelaytol/3 | Yes | If this case is not allowed, where is it defined this way in the text. Also, where is it defined that SD is required to be > macCritMsgDelayTol/3. If this condition is a requirement, it needs to be stated as such. | AiP | 5.1.1.4.5 has been rewritten as 15-13-0066-00 | c | Done
69 | Xing, Tao | Shanghai institute of microsystem and infomation technology | 12 | 5.1.1.4.5 | 25 | divide by 3, is because of the maximum value of retransmission is 3? | No | please give more clear description, or it really make people confusing. | AiP | 5.1.1.4.5 has been rewritten as 15-13-0066-00 | c | Done
221 | Gilb, James | Tensorcom, Inc. | 13 | 5.1.1.4.5 | 4 | Improper use of "can", this is a requirement, not a capability. | Yes | Change "cannot occur" to be "shall not occur" | AiP | 5.1.1.4.5 has been rewritten as 15-13-0066-00 | c | Done
70 | Xing, Tao | Shanghai institute of microsystem and infomation technology | 13 | 5.1.1.4a | 9 | in CCA Mode 4(Aloha), just the return result of CA is idle, so the actually MAC operation is Aloha. CCA Mode is defined in PHY PIB, MAC don't know it, how can MAC according it to choose to use CSMA or Aloha backoff mechanism? | No |  | R | higher layer sets the CCA mode | c | NR
79 | Rolfe, Benjamin | Blind Creek Associates | 13 | 5.1.1.4a | 17 | "The first such allocation occurs after the beacon transmission." isn't false but isn't helpful - everything in the SF occurs after the beacon. | No | Change to "The PCA allocation should begin at the start of the CAP." | AiP | change to ""The PCA allocation shall begin at the start of the CAP." | c | Done
120 | Brown, Monique | On Ramp Wireless, Inc. | 13 | 5.1.1.4a | 17 | Use the word "shall." | No | Change to "The first such allocation shall occur." | AiP | change to ""The PCA allocation shall begin at the start of the CAP." | c | Done
222 | Gilb, James | Tensorcom, Inc. | 13 | 5.1.1.4a | 18 | The table only discusses the minimum number of PCA allocations, not the number that are actually allocated. | Yes | Change "The number of PCA allocations" to be "The minimum number of PCA allocations" | R | text refers to table 00a | c | Done
44 | Shen, Jie | Wuxi SensingNet Industrialisation Research Institute | 13 | 5.1.1.4a | 20 | "A PCA allocation.... For a single PCA" is repeated with line 4~line 5. | No | delete this sentence. | R | occurance not found | c | Done
224 | Gilb, James | Tensorcom, Inc. | 14 | 5.1.6.1 | 22 | Does this transmission occur always at this exact time or it is allowed to start later? | Yes | Change "shall commence phyLECIMDSSSPPDUTxAt" to be "shall commence no earlier than phyLECIMDSSSPPDUTxAt" | R | this is not an exact time since it is defined in symbols | c | Done
225 | Gilb, James | Tensorcom, Inc. | 14 | 5.1.6.1 | 23 | The "offset value" is not defined. Plus, if it is a PIB value that is writable, then it is clear that its value is outside the scope of the standard. | Yes | Delete "The determination ... of this standard" | A |  | c | Done
45 | Shen, Jie | Wuxi SensingNet Industrialisation Research Institute | 14 | 5.1.8a | 32 | "or other PHY-specific operating parameter". | No | change to "or other PHY-specific operating parameters". | A |  | c | Done
227 | Gilb, James | Tensorcom, Inc. | 14 | 5.1.8a | 39 | This paragraph does not add any technical information. | Yes | Delete "The following subclauses ... or to broadcast aperiodically" | A |  | c | Done
229 | Gilb, James | Tensorcom, Inc. | 14 | 5.1.8a.1 | 45 | Has an error code been defined if this MLME primitive is called with these conditions not satisfied. | Yes | Verify that an appropriate error code has been defined in the MLME definition. | A | add sentence spelling out that if the conditions aren't present respond with "unsupported feature" | c | Done
122 | Brown, Monique | On Ramp Wireless, Inc. | 14 | 5.1.8a.1 | 49 | The wording is not accurate. The definition of enhanced beacon taken from 4e says: "A beacon that contains information elements (IEs)..." It "contains" the IEs. The IEs are not "appended." | No | Correct the wording. Change to "...shall be generated and _included in_ the next outgoing _enhanced_ beacon." Then say: "An OperatingMode Description IE (5.2.4.29 or 5.2.4.30) shall be generated...and _included in_ the _same_ beacon following the PHY Parameter Change IE." | A |  | c | Done
228 | Gilb, James | Tensorcom, Inc. | 14 | 5.1.8a.1 | 53 | Items are included or inserted in the beacon, not appended. | Yes | Change "and appended to the beacon" to be "and inserted in the beacon" | A |  | c | Done
232 | Gilb, James | Tensorcom, Inc. | 15 | 5.1.10.1 | 43 | This would be better if this is a set as an equation, rather than text. | Yes | Change to be an equation with the Variable list format for the "where" part. | A | change to "where - len(BSN) = 8 when the Sequence Number field is present and 0 when the Sequence Number field is not present. | c | Done
233 | Gilb, James | Tensorcom, Inc. | 15 | 5.1.10.1 | 50 | Some errors here. | Yes | Change "Since the value" to be "Because the value", change "a multi-superframe duration (MD)" to be "MD" (or "multi-superframe duration, MD") | A |  | c | Done
82 | Rolfe, Benjamin | Blind Creek Associates | 15 | 5.1.10.1 | 54 | "In the figure, CFP represents the contention-free period." is not needed as CFP is already dfined in the base standard by this point. | No | Delete sentence | A |  | c | Done
230 | Gilb, James | Tensorcom, Inc. | 15 | 5.1.8a.1 | 4 | It should be referred to as beacon frame. Note that this is not done consistently in the base standard, but no need to repeat the mistake here. | Yes | Change "periodic beacon" to be "periodic beacon frame" | A |  | c | Done
81 | Rolfe, Benjamin | Blind Creek Associates | 15 | 5.1.8a.2 | 13 | Use of "the multipurpose frame" is less specific than we should be; The MP frame is used as the container for the op change information. | No | Replace paragraph with "The device shall generate a PHY Op mode switch frame, which is a multipurpose frame containing a PHY Parameter Change IE and an Operating Mode Description IE. The addressing fields shall be set according to the DeviceAddrMode and DeviceAddr parameter values in the MLME-PHY-OP-SWITCH.request primitive. If the DeviceAddress parameter contains the broadcast address, then only the PAN ID addressing field shall be included, and it shall be set to the broadcast PAN ID. The PHY Parameter Change IE and an Operating Mode Description IE shall be generated using the TargetTime, RepeatCount, and PHYParameterList parameters, as described in 5.1.8a.1." and replace "multipurpose frame" with "PHY Op Mode switch frame" in the following paragraphs of the subclause. | A |  | c | Done
123 | Brown, Monique | On Ramp Wireless, Inc. | 15 | 5.1.8a.2 | 18 | Make text more specific. Aren't the two IEs sent within the multipurpose frame? | No | Change to "A PHY Parameter Change IE...as described in 5.1.8a.1_, and included in the multipurpose frame_." | AiP | Replace paragraph with "The device shall generate a PHY Op mode switch frame, which is a multipurpose frame containing a PHY Parameter Change IE and an Operating Mode Description IE. The addressing fields shall be set according to the DeviceAddrMode and DeviceAddr parameter values in the MLME-PHY-OP-SWITCH.request primitive. If the DeviceAddress parameter contains the broadcast address, then only the PAN ID addressing field shall be included, and it shall be set to the broadcast PAN ID. The PHY Parameter Change IE and an Operating Mode Description IE shall be generated using the TargetTime, RepeatCount, and PHYParameterList parameters, as described in 5.1.8a.1." and replace "multipurpose frame" with "PHY Op Mode switch frame" in the following paragraphs of the subclause. | c | Done
231 | Gilb, James | Tensorcom, Inc. | 15 | 5.1.8a.2 | 24 | Directed and broadcast includes all requests. | Yes | Change "For either a directed or broadcast request, if the" to be "If the" | A |  | c | Done
124 | Brown, Monique | On Ramp Wireless, Inc. | 15 | 5.1.8a.2 | 30 | Aren't the two IEs sent within the multipurpose frame? The text says: "When the TxIndirect parameter is set to TRUE, the PHY Parameter Change IE shall be sent using indirect transmission." | No | Shouldn't this say: "When the TxIndirect parameter is set to TRUE, the _multipurpose frame_ shall be sent using indirect transmission?" Make change as necessary. | A |  | c | Done
7 | Brama, Riccardo | CMC Laboratories | 16 | 5.1.10.1 | 1 | Figure 34ga has could have to be fixed according to precedent comment resolution. | No | Figure should be fixed. | R | Figure is correct showing a multi-superframe | c | Done
234 | Gilb, James | Tensorcom, Inc. | 16 | 5.1.10.5.1 | 26 | This seems to be a useless optimization. I don't see that it provides any measurable improvement. | Yes | Delete the paragraph "Devices in a DSME-enabled .. the next higher layer." | R | The optimization is appropriate for large networks as described in slide 13 of 15-12-0141-01, | c | NR
126 | Brown, Monique | On Ramp Wireless, Inc. | 18 | 5.1.11.3.3 | 20 | There is no accompanying text for this figure. Same comment for Figure 34sc. | No | Add accompanying text. | AiP | HWSL text is deleted | c | Done
127 | Brown, Monique | On Ramp Wireless, Inc. | 18 | 5.1.11.3.3 | 24 | The text says: "the coordinator transmits data to the endpoint device until either data...is received from the corresponding endpoint device." So the coordinator transmits data until data is received from the endpoint? What does this mean? | No | Please clarify text. | AiP | HWSL text is deleted | c | Done
128 | Brown, Monique | On Ramp Wireless, Inc. | 18 | 5.1.11.3.3 | 30 | Improve wording. | No | Change text to better fit with the sentence beginning on lines 32-33. Change text on line 30 to "the transmission of that frame shall be preceded with _an HWSL wakeup sequence_." Also consider changing the text on liens 32-33 to "The HWSL wakeup sequence consists of a _series_ of HWSL wakeup frames." | AiP | HWSL text is deleted | c | Done
248 | Gilb, James | Tensorcom, Inc. | 20 | 5.1.11.4.1 | 22 | Incorrect format. | Yes | Change "a known period of time (macIRITPeriod)," to be "macIRITPeriod," | A |  | c | Done
130 | Brown, Monique | On Ramp Wireless, Inc. | 20 | 5.1.11.4.1 | 24 | Improve wording. | No | Change to "in order to allow the _receipt of_ a frame from the coordinator." | A |  | c | Done
249 | Gilb, James | Tensorcom, Inc. | 20 | 5.1.11.4.1 | 24 | Incorrect format. | Yes | Change "at a known interval after" to be "at macCSLPeriod after" | A |  | c | Done
131 | Brown, Monique | On Ramp Wireless, Inc. | 20 | 5.1.11.4.1 | 43 | Where is the "data pending" originating from in Figure 34sd? | No | Please clarify figure. | AiP | delete "data pending" | c | Done
132 | Brown, Monique | On Ramp Wireless, Inc. | 20 | 5.1.11.4.2 | 52 | The information in this paragraph can easily be combined with paragraph two of 5.1.11.4.1. Actually, it looks like the two paragraphs conflict with each other. In 5.1.11.4.1, the device enables its receiver for a known period of time - macIRITPeriod. In 5.1.11.4.2, macIRITListenDuration indicates how long the receiver is enabled. | No | Change paragraph two in 5.1.11.4.1 to say: "In order to enable I-RIT in an end device, the PIB attribute macIRITEnabled is set to TRUE. When an end device has I-RIT enabled, the device shall enable its receiver _macIRITPeriod symbol periods after the last bit of its transmitted frame for a period of macIRITListenDuration symbols_, in order to allow the end device to receive a frame from the coordinator. _The device then returns to idle state until the next frame is transmitted_. The values of macCSLPeriod..." Remove 5.1.11.4.2 completely and remove the title "5.1.11.4.1 General" (all of the text will fall directly under 5.1.11.4. | A |  | c | Done
252 | Gilb, James | Tensorcom, Inc. | 21 | 5.2.4.2 | 44 | Delete the column "Content length octets" as this information is contained in the subclauses that define these elements. Never define the same thing in two places. Note that 4e messed this up, now would be a good time to fix some of the editorial idiocy in that standard. | Yes | Change in Table 4b and Table 4d | A |  | c | Done
133 | Brown, Monique | On Ramp Wireless, Inc. | 21 | 5.2.4.2 | 47 | The note in the table says: "<identifiers will be assigned sequentially prior to sponsor ballot>." | No | Fill in the Element IDs. | A |  | c | Open
253 | Gilb, James | Tensorcom, Inc. | 22 | 5.2.4.9a | 45 | This paragraph belongs in the functional description, not in the frame format. | Yes | Move the paragraph to the functional description and if it repeats information, simply delete it. | A |  | c | Done
255 | Gilb, James | Tensorcom, Inc. | 23 | 5.2.4.21a | 45 | The sentence "The LECIM ... is in use." belongs in the functional description, not in the frame format. | Yes | Move the sentence to the functional description and if it repeats information, simply delete it. | A |  | c | Done
93 | Baykas, Tuncer | Tohoku University | 23 | 5.2.4.28 | 24 | Support for OVSF is optional. Therefore it should be mentioned in Table 4V. | Yes | In Table 4v, Add a row after bit number 8, with columns [Bit number 9: OVSF supported] Change last row as [Bit 10-15: reserved ] | AiP | change as per commenter, in addition implement clarification changes as per 15-12-0687-00 | c | Done
257 | Gilb, James | Tensorcom, Inc. | 24 | 5.2.4.25 | 53 | The following figure shows that the TID is sent with the fragment, there is no need to state that in the text. | Yes | Delete "The TID is transmitted ... Description IE" | A |  | c | Done
258 | Gilb, James | Tensorcom, Inc. | 25 | 5.2.4.25.1 | 28 | The sentence "The Fragment Tx ... set to true." belongs in the functional description, not in the frame format. | Yes | Move the sentence to the functional description and if it repeats information, simply delete it. Check other frame format descriptions and change accordingly. | A |  | c | Done
71 | Xing, Tao | Shanghai institute of microsystem and infomation technology | 25 | 5.2.4.25.5 | 54 | MPDU Size specifies the number of octets being fragmented, including the MHR and MFR, that is conflict with previous sub-clause 4.5.4.2a, which indicates the MFR is not transmitted. | No | Delete text "being fragmented" | AiP | delete "being fragmented, including the MHR and MFR fields." | c | Done
72 | Xing, Tao | Shanghai institute of microsystem and infomation technology | 26 | 5.2.4.25.5 | 1 | Two bits presents value 0-3, can not present value 4 | No | Change I-ACK Policy field value from 1-4 to 0-3, and change related text in 5.2.4.25.5 | A |  | c | Done
135 | Brown, Monique | On Ramp Wireless, Inc. | 28 | 5.2.4.26 | 41 | The term "number of GTSs" is used in two different ways. The text says: "The portion of the superframe defined by the values of the First CFP Slot in Superframe field and the Last CFP Slot in Superframe field is divided equally by the number of GTSs." Then this number is stored in the "Number of GTSs" field. So it sounds like {First CFP Slot in Superframe - Last CFP Slot in Superframe} \ number of GTSs = Number of GTSs. | No | Do not use "the number of GTSs" and "the Number of GTSs field" in this way. Rewrite text for clarification. | AiP | replace paragraph with "the number of GTSs field is set with thedifference between the last slot number and the first slot number" | c | Done
136 | Brown, Monique | On Ramp Wireless, Inc. | 28 | 5.2.4.27 | 48 | The text says: "Simplified GTS Specification IE...is used in conjunction with the Simplified Superframe Specification IE." | No | Please be more specific about the meaning of "used in conjunction with." | AiP | change lines 48, 49 to "and the Simplified Superframe Specification IE, as shown in Figure 48aaa, indicate devices that have been allocated a GTS" | c | Done
137 | Brown, Monique | On Ramp Wireless, Inc. | 30 | 5.2.4.28 | 42 | Add the following sentence at the end of the paragraph: "A value of one indicates that the feature is supported; a value of zero indicates that the feature is not supported." | No | See comment. | A |  | c | Done
162 | Brown, Monique | On Ramp Wireless, Inc. | 31 | 5.2.4.28 | 32 | The 2.4 GHz band may not be supported at all. | No | Add a sentence describing how to set the fields in this case or say the fields are not valid. | R | see table 4u | c | NR
94 | Baykas, Tuncer | Tohoku University | 32 | 5.2.4.29 | 9 | Chip rate 500kchip/s is not a valid chip rate option according to table 66 | Yes | Remove 500 kchip/s operation from the table 4x | AiP | change 4x to read:Chip rate in kchip/s: 0 = invalid 1 = 100 2 = 200 3 = 400 4 = 600 5 = 800 6 = 1000 7 = 2000 | c | Done
95 | Baykas, Tuncer | Tohoku University | 32 | 5.2.4.29 | 9 | According to table 66 chip rates 400 kchip/s and 600 kchips/s could be used. | Yes | Add 400 kchip/s and 600 kchip/s operation to table 4x. | AiP | change 4x to read:Chip rate in kchip/s: 0 = invalid 1 = 100 2 = 200 3 = 400 4 = 600 5 = 800 6 = 1000 7 = 2000 | c | Done
96 | Baykas, Tuncer | Tohoku University | 32 | 5.2.4.29 | 31 | The use of OVSF is optional, there it should be added to the table. | Yes | Add a row to Table 4x, if OVSF is used or not and SF of OVSF. | A |  | c | Done
138 | Brown, Monique | On Ramp Wireless, Inc. | 40 | 5.4.1.1 | 20 | Improve wording. | No | Change from "Some PHYs may provide" to "_A PHY_ may provide." | A |  | c | Done
139 | Brown, Monique | On Ramp Wireless, Inc. | 40 | 5.4.1.1 | 23 | The text says: "A TID field value of zero...during that transaction, and the value shall be used only with PHYs that support other means to establish exclusive link context." I don't think we can use the word "shall." | No | Change text to: "A TID field value of zero...during that transaction_; this_ value _should_ be used only with PHYs that support other means to establish exclusive link context." | A |  | c | Done
140 | Brown, Monique | On Ramp Wireless, Inc. | 40 | 5.4.1.2 | 46 | Text says: "A Fragment Number field value of zero shall be used to indicate a terminated transaction when I-ACK policy 1 is in use." So it sounds like the lower boundary of the Fragment Number field for a fragment is 1 for I-ACK policy 1, since 0 has a special meaning. What is the lower boundary for other I-ACK policies? Is the first fragment number 0 or is it also 1? | No | Reading 5.4.1.3, I see that the first fragment is number 1 and the value 0 means terminate. This information should be included here in the description of the field. The text in 5.4.1.2 regarding the field value 0 is too narrow (from 5.4.1.3, it sounds like value 0 means terminate for all I-ACK policies). Add additional text to field description to completely explain the field's possible values. | AiP | change "A Fragment Number field value of zero shall be used to indicate a terminated transaction when I-ACK policy 1 is in use. A Fragment Number field value of all ones is reserved for future use." to " A Fragment Number field value of 0x3F is reserved for future use" | c | Done
141 | Brown, Monique | On Ramp Wireless, Inc. | 41 | 5.4.1.3 | 7 | Step b) says: "Determine the TID from the MHR content." The footnote to step b_ says that "The algorithm for determining the TID is out of the scope of this standard." If the algorithm is out of scope, then why say it is based on the MHR content? This seems contradictory. Is it out of scope or not? | No | If the algorithm is truly out of scope, then don't try to specify how it is done. Change the wording such that it says that one approach is to base the TID value on the MHR content. Change step b) to say: "Determine the TID." Change the footnote to say: "The algorithm for determining the TID is out of the scope of this standard. _One possible approach is to base the value on the MHR content._" | AiP | change "Determine the TID from the MHR content.1" to "determine the TID." | c | Done
142 | Brown, Monique | On Ramp Wireless, Inc. | 41 | 5.4.1.3 | 12 | Step d) should use the word "shall." Text says: "the final fragment data is padded with macMPDUFragPadValue; the FVS field for the final fragment is calculated including the pad octets." | No | Replace both instances of "is" with "shall be." Change text to: "the final fragment data _shall be_ padded with macMPDUFragPadValue; the FVS field for the final fragment _shall be_ calculated including the pad octets." | A |  | c | Done
143 | Brown, Monique | On Ramp Wireless, Inc. | 41 | 5.4.1.3 | 20 | Improve wording. | No | Change "acknowledge" to "acknowledgment." | A |  | d | Done
144 | Brown, Monique | On Ramp Wireless, Inc. | 41 | 5.4.1.4 | 36 | Text says that "When the final fragment is received and validated, the MPDU validation (FCS) is presumed successful." Does that mean that the FCS is not actually performed? | No | Please clarify. | AiP | add phrase "without requiring an FCS of the frame" | c | Done
147 | Brown, Monique | On Ramp Wireless, Inc. | 50 | 6.2.22.1 | 46 | It is not only the PHY Parameter Change IE that may be sent indirectly. The entire multipurpose frame (including PHY Parameter Change IE and Operating Mode Description IE) may be sent indirectly. I made another comment on the related text in 5.1.8a.2 (page 15, line 30). | No | Make appropriate changes to be consistent with whatever is decided for the text on page15, line 30. | AiP | change to "When the TxIndirect parameter is set to TRUE, the _multipurpose frame_ shall be sent using indirect | c | Done
148 | Brown, Monique | On Ramp Wireless, Inc. | 50 | 6.2.22.1 | 54 | Is the Operating Mode Description IE sent repeatedly also? | No | Clarify exactly what is sent repeatedly. | AiP | change description to "Number of times that the notification containing the PHY Parameter Change IE is repeated" | c | Done
151 | Brown, Monique | On Ramp Wireless, Inc. | 53 | 6.2.22.3 | 20 | Be more specific about which IE text is talking about (there are two). | No | Change to "of the received _PHY Parameter Change_ IE. | A |  | c | Done
152 | Brown, Monique | On Ramp Wireless, Inc. | 53 | 6.2.22.3 | 22 | Specifically, it is a "multipurpose" frame, and there are two IEs included. | No | Change to "the _multipurpose_ frame containing the _IEs_ in the local device time reference." | A |  | c | Done
154 | Brown, Monique | On Ramp Wireless, Inc. | 53 | 6.3.2 | 51 | The two new paragraphs talk about when to "discard the PCA MSDU." The text doesn't explain how you know it's a PCA MSDU. I assume it is a PCA MSDU when the CriticalEventMessage parameter is set to TRUE. Also, call it a "PCA message" to agree with the terminology used in the Table 46 description of CriticalEventMessage. | No | Modify the first new paragraph: "then the MAC sublayer will discard the PCA _message (i.e., the CriticalEventMessage parameter was set to FALSE in the MCPS-DATA.request primitive)_ and the status..." Modify the second new paragraph: "discard the PCA _message_ and the status..." Note that I made a related, editorial comment on Table 46. | AiP | change to "...MAC sublayer may discard the PCA MSDU and set the status of the MCPS-DATA.confirm primitive to INVALID_PARAMETER.." | c | Done
153 | Brown, Monique | On Ramp Wireless, Inc. | 54 | 6.3.1 | 9 | Modify text such that it ties in better with the MCPS-DATA.confirm text. | No | In Table 46, Add to the end of the description of the CriticalEventMessage parameter: "A value of TRUE indicates that the message is a PCA message." | AiP | change to" A value of true Indicates that the message shall be processed as a critical event message as described in 5.1.1.4.5." | c | Done
155 | Brown, Monique | On Ramp Wireless, Inc. | 54 | 6.3.2 | 54 | In Table 47, I see a new parameter called "UNSUPPORTED_FEATURE" but I don't see it used in the text. I think the two instances of "INVALID_PARAMETER" should really be "UNSUPPORTED_FEATURE." | No | Replace "INVALID_PARAMETER" with "UNSUPPORTED_FEATURE" in both places. | R | unsupport_feature is used in 6.2.22.2 | c | NR
156 | Brown, Monique | On Ramp Wireless, Inc. | 54 | 6.4.1 | 51 | Make terminology consistent. | No | Replace "priority access" with "PCA." Perform a search of the rest of the text, and replace all instances (there are four instances). | A |  | c | Done
73 | Xing, Tao | Shanghai institute of microsystem and infomation technology | 57 | 6.4.2 | 15 | how does a 14-bit float to indicate 60.0 s? each bit equal how many time? | No | please give more clear description. | AiP | the 14-bit float is a divisor not an absolute value, hence 60 s is obtained when the 14-bit float is equal to 0x0001, editor to: Change text in Table 52 to "The maximum interval between two consecutive PCAs, in miliseconds". In 5.2.4.21a for the definition of Delay Tolerance we change it to "The Delay Tolerance field describes the delay tolerance of a critical event message, encoded as an integer in units of 60.0/(2^14-1) seconds (representing a fraction of 60 seconds)", change the default value from "15" to "4" | c | Done
158 | Brown, Monique | On Ramp Wireless, Inc. | 58 | 6.4.3.6 | 25 | Question: Does increasing the range of macMultisuperframeOrder cause any problems for the baseline standard (4e)? In other words, what happens in if a 4e device uses a value of 22? | No | See comment. | AiP | values of 16 - 22 can only be used if the macExtendedDSMEEnabled is true | c | NR
159 | Brown, Monique | On Ramp Wireless, Inc. | 58 | 6.4.3.6 | 36 | I know the baseline standard uses the word "wishes" when referring to devices (and I know this is partly my fault), but it sounds weird. | No | Reword all instances of "wishes" when referring to devices. In this particular case, replace "wishes" with "requests." | A |  | c | Done
102 | Baykas, Tuncer | Tohoku University | 62 | 8.1.1 | 13 | 2000 kchip/s with modulation O-QPSK is missing for the band 915. | Yes | Add option 2000 kchip/s with modulation O-QPSK to the band 915. | A | Resolved per doc 15-13-0067-00. Remove 4k entries in Table 66 | c | Done
103 | Baykas, Tuncer | Tohoku University | 65 | 8.1.2.12.1 | 6 | 920 band can support 36 channels. | Yes | Change the PhyCurrentChannelRange from "1-15" to "1-36". | A |  | c | Done
104 | Baykas, Tuncer | Tohoku University | 65 | 8.1.2.12.2 | 51 | 920 band can support 36 channels. | Yes | Change the TotalNumChan from 15 to 36. | A |  | c | Done
105 | Baykas, Tuncer | Tohoku University | 66 | 8.1.2.12.2 | 15 | 920 band is missing. | Yes | Add a row for 920 band. | R | not allowed in Japan regulatory | c | Done
106 | Baykas, Tuncer | Tohoku University | 67 | 9.3 | 50 | phyLECIMDSSSPPDUModulation-Rate range does not include 100 and 2000. | Yes | Add in range columun 100 and 2000. | A |  | c | Done
74 | Xing, Tao | Shanghai institute of microsystem and infomation technology | 68 | 9.3 | 40 | Description of phyLECIMDSSSPreambleRepetition There is no 2 or 4 symbol preamble patterns | No | Change to 2 or 4 octet pramble | A |  | c | Done
107 | Baykas, Tuncer | Tohoku University | 68 | 9.3 | 40 | Preamble is not repeated in DSSS PHY. | Yes | Remove phyLECIMDSSSPreambleRepetition. | AiP | remove "phyLECIMDSSSPreambleRepetition" from Table 71, delete "X phyLECIMDSSSPreambleRepetition" from pg 70 line 1, and delete "phyLECIMDSSSPreambleRepetition = 1" from pg 102 line 32 | c | Done
108 | Baykas, Tuncer | Tohoku University | 69 | 9.3 | 16 | There should be a PIB to indicate if OVSF is used or not. | Yes | Add to the description of phyLECIMDSSSPSDUOVSFSpreadingFactor that a value 1 indicates that OVSF is not used. | AiP | for Table 71, phyLECIMDSSSPSDUOVSFSpreadingFactor attribute, add to the description "a value of 1 indicates that OVSF is not enabled" | c | Done
109 | Baykas, Tuncer | Tohoku University | 69 | 9.3 | 22 | Explanation for "N" is inadequate. | Yes | Change from "N is the spreading factor" to " N is the phyLECIMDSSSPSDUOVSFSpreadingFactor." | A | N is the phyLECIMDSSSPSDUOVSFSpreadingFactor | c | Done
110 | Baykas, Tuncer | Tohoku University | 71 | 9.4 | 22 | Preamble is not repeated in DSSS PHY. | Yes | Remove phyLECIMDSSSPreambleRepetition from the formula. | A | see CID 107: remove "phyLECIMDSSSPreambleRepetition" from Table 71, delete "X phyLECIMDSSSPreambleRepetition" from pg 70 line 1, and delete "phyLECIMDSSSPreambleRepetition = 1" from pg 102 line 32 | c | Done
164 | Brown, Monique | On Ramp Wireless, Inc. | 73 | 19.1.1 | 37 | It is not said that you may send a packet with a preamble but without an SFD. | No | Add text explaining this. | AiP | add "the Preamble field and SFD field are set as per Table X. editor to add Table x as per lines 265-268 on this page | c | Done
111 | Baykas, Tuncer | Tohoku University | 73 | 19.1.1 | 49 | Similar to preamble description state how SFD can be commissioned. | No | An SFD may be commissioned via phyLECIMDSSSSFDpresent. | AiP | add "the Preamble field and SFD field are set as per Table X. editor to add Table x as per lines 265-268 on this page | c | Done
113 | Baykas, Tuncer | Tohoku University | 78 | 19.1.2.6.2 | 45 | The term "cluster" is unneccesary. | No | Remove the term "cluster". | AiP | delete "and clusters" | c | Done
11 | Brama, Riccardo | CMC Laboratories | 85 | 19.2.2.1 | 15 | Figure 164 style is too different from Figure 157. | No | Figure may be refined. | R | The figures are different due to the different subject matter | c | NR
170 | Brown, Monique | On Ramp Wireless, Inc. | 103 | Q.1.3.2 | 24 | Improve wording. | No | Change from "small PPDU frame sizes are used" to "small PPDU frame sizes _be_ used." | AiP | change to "it is recommended that small PPDU sizes be used." | c | Done
186 | Gilb, James | Tensorcom, Inc. | 3 | 3.1 | 7 | Each of the definitions needs a capital letter following the colon as the definition is a complete sentence (or is multiple complete sentences). | Yes | Use initial capitals for all the definitions. | A |  | d | Done
187 | Gilb, James | Tensorcom, Inc. | 3 | 3.1 | 9 | This definition is local to 802.15.4k and so should not appear in the Definitions subclaue (which are supposed to be global in nature). From the 2012 IEEE Standards Style Manual, 11.6.3, "it is important that terms and definitions have as general an application as possible" | Yes | Delete the definition for fragment number | A |  | d | Done
188 | Gilb, James | Tensorcom, Inc. | 3 | 3.1 | 12 | This definition is local to 802.15.4k and so should not appear in the Definitions subclaue (which are supposed to be global in nature). From the 2012 IEEE Standards Style Manual, 11.6.3, "it is important that terms and definitions have as general an application as possible" | Yes | Delete the definition for fragment sequene | A |  | d | Done
189 | Gilb, James | Tensorcom, Inc. | 3 | 3.1 | 14 | This definition is local to 802.15.4k and so should not appear in the Definitions subclaue (which are supposed to be global in nature). From the 2012 IEEE Standards Style Manual, 11.6.3, "it is important that terms and definitions have as general an application as possible" | Yes | Delete the definition for transaction identifier. | A |  | d | Done
190 | Gilb, James | Tensorcom, Inc. | 3 | 3.1 | 14 | The acronym is not included in a definition unless it is used in the definition more than once. | Yes | Either a) Delete the definition for transaction identifier because it is local in scope or b) remove "(TID)". | AiP | Resolved using choice a) given by the commenter. | d | Done
191 | Gilb, James | Tensorcom, Inc. | 4 | 3.2 | 1 | Delete the empty pages between clauses. This may take some effort with the settings of the various files | Yes | Change as indicate, bribing the WG TE with appropriate beverages to provide help as necessary | AiP | Pages to be deleted prior to publication | d | Done
89 | Baykas, Tuncer | Tohoku University | 5 | 4.3.1 | 12 | Typo "that is mains" | No | "that is powered" | R | "mains powered" is correct. | d | NR
194 | Gilb, James | Tensorcom, Inc. | 5 | 4.5.4.1a | 34 | Poorly formed sentence. | Yes | Change "will, on average provide a shorter" to be "on average provides" | A |  | d | Done
196 | Gilb, James | Tensorcom, Inc. | 5 | 4.5.4.2 | 51 | The editorial convention is not to have normative requirements in clause 4. | Yes | Change "and should be able to accommodate" to be "and accomodates" | A |  | d | Done
197 | Gilb, James | Tensorcom, Inc. | 6 | 4.5.4.2a | 10 | In this case, "can" is not normative and could be considered to be used correctly, however, it implies too much. | Yes | Change "the MPDU can be reconstructed" to be "the MPDU is reconstructed" | A |  | d | Done
198 | Gilb, James | Tensorcom, Inc. | 6 | 4.5.4.2a | 36 | The editorial convention is not to have normative requirements in clause 4. | Yes | Change "fragment may be individually" to be "fragment is individually" and change "retransmitted" to be "retransmitted, if required" | A |  | d | Done
202 | Gilb, James | Tensorcom, Inc. | 6 | 4.5.4.3.2 | 53 | The editorial convention is not to have normative requirements in clause 4. | Yes | Change "process may require processing time in the" to be "process requires time in the" | AiP | See resolution to CID 5; delete 4.5.4.3.1 | d | Done
203 | Gilb, James | Tensorcom, Inc. | 6 | 4.5.4.3.2 | 54 | The editorial convention is not to have normative requirements in clause 4. | Yes | There are two "mays" here, but the best thing to do, rather than to attempt to fix this is to delete "Because fragment failures .. also be desirable." | AiP | See resolution to CID 5; delete 4.5.4.3.2 | d | Done
115 | Brown, Monique | On Ramp Wireless, Inc. | 9 | 5.1.1.4.5 | 32 | Improve wording. | No | Change from "a device continues" to "_the_ device continues." | A | 5.1.1.4.5 has been rewritten as 15-13-0066-00 | d | Done
117 | Brown, Monique | On Ramp Wireless, Inc. | 9 | 5.1.1.4.5 | 54 | Improve wording. | No | Change from "If the CCA returns busy channel" to "If the CCA _reports a_ busy channel." Make the same change on page 12, line 6 (the unslotted case). | A | 5.1.1.4.5 has been rewritten as 15-13-0066-00 | d | Done
119 | Brown, Monique | On Ramp Wireless, Inc. | 12 | 5.1.1.4.5 | 50 | Improve wording. | No | Change from "throughout the superframe...outside a CAP" to "throughout the superframe...outside _the_ CAP." | A | 5.1.1.4.5 has been rewritten as 15-13-0066-00 | d | Done
121 | Brown, Monique | On Ramp Wireless, Inc. | 14 | 5.1.8a.1 | 52 | The cross reference should be expanded to include 5.2.4.30. | No | Change cross reference to "(5.2.4.29 or 5.2.4.30)." | AiP | See resolution to CID 134; Change the title of 5.2.4.29 to "Operating Mode Description IEs." Add two subheadings, "5.2.4.29.1 DSSS Operating Mode Description IE" and "5.2.4.29.2 FSK Operating Mode Description IE." This makes it easier to add more operating mode description IEs in the future. | d | Done
125 | Brown, Monique | On Ramp Wireless, Inc. | 17 | 5.1.11.3.2 | 46 | Improve wording. | No | Change from "from coordinator" to "from _the_ coordinator." | AiP | HWSL removed from text. Subclause deleted. | d | Done
84 | Ecclesine, Peter | Cisco Systems, Inc. | 17 | 5.1.11.3.3 | 48 | The acronym should follow the words | No | Change heading to "Hybrid wakeup sample listening (HWSL)" | AiP | HWSL removed from text. Subclause deleted. | d | Done
18 | Godfrey, Tim | Electric Power Research Institute, Inc. (EPRI) | 18 | 5.1.11.3.3 | 20 | Figures 34sb and 34sc are not linked to the text. | No | Please add phrases "as illustrated in figure 34sb" and "as illustrated in figure 34sb" at the appropriate places in 5.1.11.3.3 | AiP | HWSL removed from text. Subclause deleted. | d | Done
250 | Gilb, James | Tensorcom, Inc. | 20 | 5.1.11.4.1 | 52 | It took some work but we finally removed "symbol periods" from all but the few places it was actually needed. | Yes | Delete "symbol peirods" and "symbols" from this paragraph and throughout the draft. The items macIRITPeriod, macIRITListenDuration, et al., carry their own units in the definition. | A |  | d | Done
251 | Gilb, James | Tensorcom, Inc. | 21 | 5.2.1.1.3 | 13 | Change "keep the radio on until" to be "keep the receiver enabled until" | Yes | Change as indicated. | AiP | All HWSL text will be deleted. Therefore, 5.2.1.1.3 will be deleted. | d | Done
85 | Ecclesine, Peter | Cisco Systems, Inc. | 21 | 5.2.4.2 | 47 | Element ID identifier should be assigned | No | Assign Element IDs | A |  | d | Open
86 | Ecclesine, Peter | Cisco Systems, Inc. | 22 | 5.2.4.5 | 23 | Sub-ID values should be assigned | No | Assign Sub-ID values | A |  | d | Open
254 | Gilb, James | Tensorcom, Inc. | 23 | 5.2.4.9a | 13 | Change "Multi-superframe Order (MO)" to be "MO" | Yes | Change as indicated. | A |  | d | Done
256 | Gilb, James | Tensorcom, Inc. | 24 | 5.2.4.21a | 13 | This item specifies the actual allocations, it is not a request. | Yes | Change "should be made" to be "are made" | A |  | d | Done
259 | Gilb, James | Tensorcom, Inc. | 26 | 5.2.4.25.5 | 6 | The numbering is wrong for a 2 bit field. The values run from 0-3, not 1-4. | Yes | Change from 1-4 to 0-3 | A |  | d | Done
92 | Baykas, Tuncer | Tohoku University | 28 | 5.2.4.25.9 | 4 | Text cites only FSK PHY parameters. | No | Indicate where DSSS PHY parameters are defined. | AiP | Figure 48ww change length phy dependent parameter field to 0/2, also 5.2.4.25.9 add text explaining the LECIM DSSS PHY does not use this field | d | Done
87 | Ecclesine, Peter | Cisco Systems, Inc. | 29 | 5.2.4.29 | 30 | LSFR2 is undefined at this point, text should reference clause 19.1.2.6.1. | No | Change Description to "26-50 Gold code LFSR2 initialization value (see 19.1.2.6.1)" | A |  | d | Done
134 | Brown, Monique | On Ramp Wireless, Inc. | 31 | 5.2.4.29 | 36 | Change the title of 5.2.4.29 to "Operating Mode Description IEs." Add two subheadings, "5.2.4.29.1 DSSS Operating Mode Description IE" and "5.2.4.29.2 FSK Operating Mode Description IE." This makes it easier to add more operating mode description IEs in the future. It also makes it easier to cross-reference these IEs as a group (as in 5.1.8a.1). | No | See comment. | A | Change the title of 5.2.4.29 to "Operating Mode Description IEs." Add two subheadings, "5.2.4.29.1 DSSS Operating Mode Description IE" and "5.2.4.29.2 FSK Operating Mode Description IE." This makes it easier to add more operating mode description IEs in the future. | d | Done
88 | Ecclesine, Peter | Cisco Systems, Inc. | 33 | 5.3 | 44 | Command frame identifiers should be assigned | No | Assign command frame identifiers | AiP | Table 5 was removed with the removal of HWSL. | d | Done
97 | Baykas, Tuncer | Tohoku University | 41 | 5.4.13 | 22 | There is a mismatch between the first and second parts of the sentence. | Yes | Change the sentence "Upon reception of the final fragment and/or transmission of the final I-ACK as appropriate, the reassembled MPDU is processed as described in 5.1.6." | A |  | d | Done
98 | Baykas, Tuncer | Tohoku University | 41 | 5.4.2 | 41 | How does the acknowledgment of the reassembled MPDU work? | No | Add a reference to the section for the acknowledgment of MPDU. | AiP | Add reference to 5.1.6.4.2. | d | Done
146 | Brown, Monique | On Ramp Wireless, Inc. | 50 | 6.2.22 | 3 | Replace "amongst" with "among." "Among is more commonly used. | No | See comment. | A |  | d | Done
149 | Brown, Monique | On Ramp Wireless, Inc. | 51 | 6.2.22.1 | 21 | Say what "MP" stands for. | No | Change text to "If the SignalMethod parameter value is USE_MP _ indicating the use of a multipurpose frame_ , the method described in | A |  | d | Done
150 | Brown, Monique | On Ramp Wireless, Inc. | 52 | 6.2.22.3 | 52 | Use the term "multipurpose frame" for consistency. | No | Change to say: "The MLME-PHY-OP-SWITCH.indication primitive is used to indicate the reception of a _multipurpose_ frame." Same suggestion for page 52, line 28. | A |  | d | Done
165 | Brown, Monique | On Ramp Wireless, Inc. | 55 | 6.4.2 | 16 | Make editing instructions consistent with those of Table 71 and Table 52j. | No | See comment. | A |  | d | Done
157 | Brown, Monique | On Ramp Wireless, Inc. | 55 | 6.4.2 | 17 | Reorder the attributes so that they follow the order shown in Table 52. | No | See comment. | A |  | d | Done
10 | Brama, Riccardo | CMC Laboratories | 57 | 6.4.2 | 16 | Missing space after "60.0" of sentence "resolution 60.0divided by". | No | A space must be added. | A |  | d | Done
145 | Brown, Monique | On Ramp Wireless, Inc. | 58 | 6.4.3.6 | 30 | Add spaces in the description of macAllocationOrder to make it easier to read. | No | See comment. | A |  | d | Done
101 | Baykas, Tuncer | Tohoku University | 62 | 8.1.1 | 22 | Typo "O-PSK" | No | Change to "O-QPSK" | A |  | d | Done
160 | Brown, Monique | On Ramp Wireless, Inc. | 75 | 19.1.2.4 | 27 | Make wording consistent with previous paragraph. | No | Change from "bit reverse interleavers" to "bit _reversal_ interleavers." | A |  | d | Done
161 | Brown, Monique | On Ramp Wireless, Inc. | 77 | 19.1.2.6 | 40 | Some of the font in Figure 157 is so small that you can't read it. | No | Increase the font size. | A |  | d | Done
163 | Brown, Monique | On Ramp Wireless, Inc. | 91 | 19.2.4.4 | 14 | Improve wording. | No | Change from "responsible to ensure" to "responsible for ensuring." | A |  | d | Done
169 | Brown, Monique | On Ramp Wireless, Inc. | 103 | Q.1.3.2 | 13 | Improve wording. | No | Change to "LECIM applications require significantly low energy operation_, in order_ to be able to either last 20 years on _the_ original battery supply or _on_ energy harvesting mechanisms. Achieving low energy operation is made very difficult given the low data rates necessary for long range operation." | A |  | d | Done
171 | Brown, Monique | On Ramp Wireless, Inc. | 103 | Q.1.3.2 | 32 | Improve wording. | No | Change from "for the case" to "in the case." | A |  | d | Done
166 | Brown, Monique | On Ramp Wireless, Inc. | 104 | Q.2.3 | 50 | Improve wording. | No | Add the word "the" to "the resulting increase in over-the-air duration of a MAC frame." It should say "_the_ over-the-air duration." | A |  | d | Done
167 | Brown, Monique | On Ramp Wireless, Inc. | 105 | Q.2.3 | 13 | Improve wording. | No | Change from "interference environment" to "the interference environment." | A |  | d | Done
168 | Brown, Monique | On Ramp Wireless, Inc. | 106 | Q.2.4 | 35 | Add space between "5.1.1.4a" and "When." | No | See comment. | A |  | d | Done
181 | Gilb, James | Tensorcom, Inc. | i | 0 | 0 | The headers or footers are formatted incorrectly. | Yes | Change the formatting of the headers and footers to match the base standard. | A |  | d | Done
182 | Gilb, James | Tensorcom, Inc. | i | 0 | 0 | The title page is supposed to have the title and designation of the draft in the upper right. | Yes | Add these, use the published 802.15.4g-2012 as a reference | A |  | d | Done
183 | Gilb, James | Tensorcom, Inc. | vii | 0 | 0 | The Clause numbers are missing a space between the period and the clause title. | Yes | This requires serious Framemaker kung-fu, i.e., you have to successfully edit the reference pages. Ask your friendly WG TE for help. | A |  | d | Done
184 | Gilb, James | Tensorcom, Inc. | x | 0 | 0 | The base does not have a list of figures. | Yes | Delete the list of figures (MEC was wrong). | A |  | d | Done
185 | Gilb, James | Tensorcom, Inc. | xiii | 0 | 0 | The base does not have a list of tables. | Yes | Delete the list of tables (MEC was wrong). | A |  | d | Done
1 | Gibbons, Patrick |  |  |  |  | This draft meets all editorial requirements | Yes |  | A |  | d | NR
|  | phyLECIMDSSSPreambleSize |  |  |  | Preamble | SFD (if phyLECIMDSSSSFDPresent is true)
|  | 0 |  |  |  | not present | not present
|  | 16 |  |  |  | 0011 1111 0101 1001 | 0011 1000
|  | 32 |  |  |  | 1010 1010 1010 1010 1010 1010 1010 1011 | 1000 0100
Table X

## Recirc-1
CID | Name | Affiliation | Page | Subclause | Line | Comment | Must Be Satisfied | Proposed Change | Disposition Status | Disposition Detail | Other1 | Other2 | Other3
1 | Gibbons, Patrick |  |  |  |  | This draft meets all editorial requirements. | Yes |  | A
2 | Callaway, Edgar | ARM, Ltd. | 15 | 5.1.11.1.2 | 48 | "RZ" is an odd acronym for "Rendezvous", since the English word is composed of two French words ("Rendez-vous"), and in both languages the "Z" is silent. | No | Could "RZ Time" be changed to "RV Time" throughout the document?
3 | Callaway, Edgar | ARM, Ltd. | 27 | 5.2.4.26 | 9 | "The Number of GTSs field is set using the difference between the Last CFP Slot in Superframe field and the First CFP Slot in Superframe field." So why are all three needed in the CFP Specification field? Would it not be better to have some bits held in reserve? (And at least use the definite article, e.g., "the Superframe field"?) | No | Define bits 0-3 of the CFP Specification field as Reserved.
4 | Callaway, Edgar | ARM, Ltd. | 37 | 5.4.1.2 | 52 | ". . . the TID field may be omitted." Do you mean "set to zero"? Deleting a field, without a prior flag indicating that this was done, would confuse the receiver. | No | Change to, ". . . the TID field may be set to zero."
5 | Callaway, Edgar | ARM, Ltd. | 47 | 6.2.22.1 | 17 | "When the TxIndirect parameter is set to TRUE, the multipurpose frame shall be sent indirectly." What happens when the parameter is set to FALSE? (All values of a parameter need to be described/defined.) | No | Please also describe the expected behavior when the TXIndirect parameter is set to FALSE.
6 | Callaway, Edgar | ARM, Ltd. | 50 | 6.3.1 | 38 | "A value of TRUE indicates that the message shall be processed as a critical event message, as described in 5.1.1.4.5." What happens when the parameter is set to FALSE? (All values of a parameter need to be described/defined.) | No | Please also describe the expected behavior when the CriticalEventMessage parameter is set to FALSE.
7 | Callaway, Edgar | ARM, Ltd. | 52 | 6.4.2 | 1 | All Boolean-type attributes in this Table (and, in general, in all Tables) should have the expected behavior for both values (TRUE and FALSE) described. | No | Make it so.
8 | Howard, David | On-Ramp Wireless, Inc. | 31 | 5.4.1.2 | 25 | lines 25-41 Overloading the Frame Type Field (5.2.1.1.1) for ACK (SIG0, bits 0-2) by making an ACK frame (SIG1) with AR bit set, is confusing, and may cause compatibility problems with existing MAC's. | Yes | use one of the two remaining frame types as a fragment indicator, leaving the remaining frame type indicator for future expansion. For example SIG0 could be 110 (currently reserved), and 111 is left for expansion. The TID field could then be a simple TID0-TID6, which allows for 64 transaction ID's. In addition, for the 4k DSSS PHY there could be an optional feature, whereby the fragment can be unambiguously identified without the necessity of SIG0 by using a different Gold Code for fragmented/non-fragmented data. This would enable the TID field to be expanded by an additional 3 bits (TID0-TID9) allowing 1024 transaction ID's.
9 | Rolfe, Benjamin | Blind Creek Associates | vi | 0 | 10 | Might as well use my middle initial to be consistent with everyone else. | No | Change to "Benjamin A. Rolfe"
10 | Rolfe, Benjamin | Blind Creek Associates | 3 | 3.1 | 8 | Wordy definition. | No | "An individual subset of a MAC protocol data unit"
11 | Rolfe, Benjamin | Blind Creek Associates | 3 | 3.2 | 29 | TB is a variable used in the text and not an achronym. | No | Delete from 3.2
12 | Rolfe, Benjamin | Blind Creek Associates | 12 | 5.1.6.4.2 | 9 | This says that, for a LECIM or SUN device, the Ack may not be generated BEFORE 1ms has elapsed since the last symbol/chip of the frame being acknowledged. We need "at or before Tack" in there so that we're saying we allow UP TO Tack. Othewise we uneccesarily reduce throughput potential and waste energy and generally this isn't desired. Taken wiht the definitions in 6.4.3, for an acknolwedge transmission to succeed the propagation over the air must be zeor or timeout occurs. With LECIM applciaitons propagation might be a lot more than zero (10 miles ~ half a ms) | No | Change so it is clear that the ack s/b generated within Tack and revise 6.4.3 so the equn for macAckWaitDuration considers maximum propagation delay (which is probably only guessable at a higher layer in general so probably another attribute in the PIB).
13 | Rolfe, Benjamin | Blind Creek Associates | 12 | 5.1.8a | 20 | Do we still need this w/15.4j now published? | No | Confer with WGTE. Pass appropriate instructions tothe IEEE editors to perform upon publication.
14 | Rolfe, Benjamin | Blind Creek Associates | 15 | 5.1.11 | 1 | This changes CSL in a non-backwards compatible way. There are existing deployments conforming to the published standard. Which are mand non-conformant with this change. | No | Remove changes that break CSL deployments as defined by the b ase standard
15 | Rolfe, Benjamin | Blind Creek Associates | 37 | 5.4.1.2 | 46 | The SIG field might cause a fragment to be interpretted as an ACK by a compliant device that does not implement fragmentation. The intent of adding this was to enable legacy (prior to k) devices to efficiently ignore a fragment. But the base standard does not specify that AR be checked for Acknowledge frames. Some (three out of three checked) implementation ignore AR on an Ack frame and thus will process a fragment as an Acknowledge. It willl *likely* fail it is not assured. The base standard 5.1.6.2 states what to do for data, command and MP frames when AR is set and not what to do for other frames; 5.1.6.4 specifies that the AR field *shall* be set to false for beacon and acknowledge frames BUT that doesn't mean it isn't ignored on receipt; In 5.2.1.1.4 it also says that the AR is checked for data and command frames only (we should have added "multipurpose" in 4e but missed it). Thus we have a compatibility problem (IOW we broke the standard). I think we're stuck with using up the last frame type if we're not going to commit 100% to statefullness. | No | Change so the first three bits of fragment header to be 110b (change name to Frame Type), change table 2 accordingly, remove Sig1 and role that bit back into TID and specify in Table 2 that "111" is reserved for extension to the frame type field.
16 | Park, Seung-Hoon | Samsung | 98 | D.7.3.1 | 27 | The TRLE capability is added as an optional normative feature for the LECIM systems. It needs to provide the statement of the TRLE implementation requirement. | No | Insert new MAC sublayer function item in Table D.5. Insert the following new row at the end of Table D.5: "MLF30: Time-slot relaying based link extension (TRLE): S.3, S.4, S.5: O"
17 | Park, Seung-Hoon | Samsung | 106 | Q.2. | 4 | The TRLE capability is added as an optional normative feature for the LECIM systems. It needs to add theTRLE functionality to Q.2. | No | Change "..., frame priority, PIB attributes, ..." into " ..., frame priority, TRLE, PIB attributes, ..."
18 | Park, Seung-Hoon | Samsung | 108 | Q.2. | 36 | The TRLE capability is added as an optional normative feature for the LECIM systems. It needs to add theTRLE functionality to Q.2. | No | Insert Q.2.5 TRLE subclause after Q.2.4.
19 | Park, Seung-Hoon | Samsung | 108 | Q.2.5. | 50 | The TRLE capability is added as an optional normative feature for the LECIM systems. It needs to add theTRLE specific PIB attributes to Q.2. | No | Insert the following rows at the end of MAC PIB attributes: "- macRelayingMode - macTRLEenabled"
20 | Park, Seung-Hoon | Samsung | 109 | Q.2.5. | 18 | The TRLE capability is added as an optional normative feature for the LECIM systems. It needs to add theTRLE specific PIB attributes to Q.2. | No | Insert the following sentence at the end of LE-specifc MAC PIB attributes: "The TRLE-specific MAC PIB attributes are given in Table S.6 of S.5.4."
21 | Park, Seung-Hoon | Samsung | 109 | Q.2.6. | 34 | The TRLE capability is added as an optional normative feature for the LECIM systems. It needs to add theTRLE specific IE to Q.2. | No | Insert the following sentence at the end of Q.2.6: "- TRLE Descriptor IE (S.5.1.1)"
22 | Park, Seung-Hoon | Samsung | 122 | S.4.3. | 7 | The value of the Management Type field of a TRLE-Management request command is incorrect. | No | Correct the value of the Management Type field of a TRLE-Management request command: LEAVE -> Leave (p.122, line 7) HELLO -> Hello (p. 124, line 47) PATH -> Path (p.125, line 18)
23 | Park, Seung-Hoon | Samsung | 125 | S.4.5. | 7 | The value of the Management Type field of a TRLE-Management response command is incorrect. | No | Correct the value of the Management Type field of a TRLE-Management request command: HELLO -> Hello (p. 125, line 7) (p.125, line 11)
24 | Jillings, Steven | Semtech Corporation | 91 | 19.2.4.5 | 6 | While I'm willing to defer to any member of the 802 WPAN community who are either challenged by or frightened by the requirement to meet 1% PER at 12.5 kb/s FSK with a mod index of 2 WITHOUT having to resort to FEC or spreading, I would humbly suggest that they seek alternative interests... | No | Under the conditions specified in 8.1.7, a compliant device shall be capable of achieving a sensitivity of -97 dBm or better without the implementation of either spreading or FEC
25 | Baykas, Tuncer | Tohoku University | 71 | 19.1.1 | 52 | The preamble and SFD sequences are not optimized in terms of detection. | Yes | Change preamble and SFD sequences with ones which has better detection potential.
26 | Rolfe, Benjamin | Blind Creek Associates | 38 | 5.4.1.3 | 30 | Missed a ripple: remove "using the MHR fields of the MPDU" (ripple from other changes). | No | see comment
27 | Rolfe, Benjamin | Blind Creek Associates | 40 | 5.4.2.1.2 | 28 | Oops. Changed the fragment number field so that ther can be 62 fragments. Didn't update the I-ACK contet which stops at fragmetn # 32. | No | Accommodate up to 62 fragments somehow
28 | Rolfe, Benjamin | Blind Creek Associates | 15 | 5.1.11.0 | 8 | when macLEenabled is not unique to LECIM LE mode. | No | Delete "LECIM"
29 | Rolfe, Benjamin | Blind Creek Associates | 15 | 5.1.11.0 | 11 | This paragraph seems redundant and repetative and also not really necessary as it is repeating what's already in the base standard. | No | Delete paragraph
30 | Rolfe, Benjamin | Blind Creek Associates | 15 | 5.1.11.0 | 15 | This is contradicting 5.1.6.3 in the base standard. I *think* the intent is that the extra data request is only sent when this LE mode is used, so that needs to be stated. However, how does sending an extra frame and holding the receiver on longer save energy over the base standard behavior? | No | Qualify so it is not in coflict with the base standard, or remove.
31 | Rolfe, Benjamin | Blind Creek Associates | 15 | 5.1.11.1.2 | 47 | Existing CSL implementatiosn don't have wake up interval in the wake up frame interval, so this breaks current implementatiosn fo the base standard. | No | Remove incompatible changes
32 | Rolfe, Benjamin | Blind Creek Associates |  |  | 52 | This seems to be adding additional transmissions in which changes CSL in a non-backwards compatible way, and seems like it is expending more energy. | No | Needs to preserve compatibility to existing CSL implementations. Remove incompatible changes.
33 | Rolfe, Benjamin | Blind Creek Associates | 15 | 5.1.11.1.2 | 47 | How does the MAC know what to set the wake up interval value? Something is missing but I'm not sure what - somehow the wake up interval has to be set prior to sending wake-up frames, both sides of the transaction have to know that this modified CSL is being used, neither of which are obvious | No | See comment - resolution is not obvious.
34 | Rolfe, Benjamin | Blind Creek Associates | 17 | 5.1.11.1.4 | 11 | This is step is incompatible with the base standard. | No | Remove incompatible changes
35 | Rolfe, Benjamin | Blind Creek Associates | 17 | 5.1.11.1.5 |  | "CSL will stop sending the wake-up sequence only after receiving data request frames from all of the destination devices." how does the initator of a broadcast frame know when it has received DRs from all destination devices, i.e. it's a broadcast frame has no particular destination. This implies the sender knows all devices in range of a broadcast message, which isn't something it can know. | No | Not sure.
36 | Rolfe, Benjamin | Blind Creek Associates | 27 | 5.2.4.28 | 44 | Lowest and Highest 2.4GHz fields need only be present when the 2.4GHz band is indicated as supported in the bands supported field. | No | Change field lens to 0/2, and add to description of fields that they are only present when 2.4GHz field is indicated as supported.
37 | Rolfe, Benjamin | Blind Creek Associates | 20 | 5.2.4.7 | 22 | This changes the base standard in a non-backwards compatible way. | No | Define a new IE for the new information and indicate in the functional description when the new IE is used so that we don't break existing implementations.
38 | Rolfe, Benjamin | Blind Creek Associates | 21 | 5.2.4.10 | 42 | This changes the base standard in a non-backwards compatible way. | No | Define a new IE for the new information and indicate in the functional description when the new IE is used so that we don't break existing implementations.
39 | Howard, David | On-Ramp Wireless, Inc. | 65 | 9.2 | 18 | For the SUN and LECIM PHYs, the value is 1 ms expressed in symbol periods, rounded up to the next integer number of symbol periods using the ceiling() function.* The value is 12 for all other PHYs What is a 'Symbol Period'? Is it modulation symbol rate? Is it symbol periods as defined in 19.1.2.7.1? If so this seems to be impossible for high spreading factors and low modulation symbol rates; For example at 200ksym/s with a spreading factor of 256 or higher, a data symbol would be > 1ms, and turnaroundwould be a fraction of 1 data symbol. | Yes | please clarify what is meant by symbol. In the case of LECIM DSSS it would seem prudent to define as modulation symbol rate, as the current definition in 19.1.2.7.1 is variable depending of spreading factor.

## Proposed Resolution
CID | Name | Affiliation | Page | Subclause | Line | Comment | Must Be Satisfied | Proposed Change | Disposition Status | Disposition Detail | Other1 | Other2 | Other3
1 | Gibbons, Patrick |  |  |  |  | This draft meets all editorial requirements. | Yes |  | A
2 | Callaway, Edgar | ARM, Ltd. | 15 | 5.1.11.1.2 | 48 | "RZ" is an odd acronym for "Rendezvous", since the English word is composed of two French words ("Rendez-vous"), and in both languages the "Z" is silent. | No | Could "RZ Time" be changed to "RV Time" throughout the document? | R | The naming of “RZ Time” is consistent with the CSL text in 802.15.4e-2012. Commenter may choose to submit this comment during the next revision. | Yang
3 | Callaway, Edgar | ARM, Ltd. | 27 | 5.2.4.26 | 9 | "The Number of GTSs field is set using the difference between the Last CFP Slot in Superframe field and the First CFP Slot in Superframe field." So why are all three needed in the CFP Specification field? Would it not be better to have some bits held in reserve? (And at least use the definite article, e.g., "the Superframe field"?) | No | Define bits 0-3 of the CFP Specification field as Reserved. | A |  | Rolfe
4 | Callaway, Edgar | ARM, Ltd. | 37 | 5.4.1.2 | 52 | ". . . the TID field may be omitted." Do you mean "set to zero"? Deleting a field, without a prior flag indicating that this was done, would confuse the receiver. | No | Change to, ". . . the TID field may be set to zero." | AiP | The intention is that when so signalled in the CONTEXT setup the TID field may be elided. This may seem awkward but there really isn't any reason that we have to transmit an integral # of octets on the air. With really low data rate/long duration symbols it can make a difference. Text will be added to clarify that this capability is optional for all PHYs. | Rolfe
5 | Callaway, Edgar | ARM, Ltd. | 47 | 6.2.22.1 | 17 | "When the TxIndirect parameter is set to TRUE, the multipurpose frame shall be sent indirectly." What happens when the parameter is set to FALSE? (All values of a parameter need to be described/defined.) | No | Please also describe the expected behavior when the TXIndirect parameter is set to FALSE. | A | Change as indicated. | Rolfe
6 | Callaway, Edgar | ARM, Ltd. | 50 | 6.3.1 | 38 | "A value of TRUE indicates that the message shall be processed as a critical event message, as described in 5.1.1.4.5." What happens when the parameter is set to FALSE? (All values of a parameter need to be described/defined.) | No | Please also describe the expected behavior when the CriticalEventMessage parameter is set to FALSE. | A | When FALSE the message is sent using normal channel access as defined in (xref). | Rolfe
7 | Callaway, Edgar | ARM, Ltd. | 52 | 6.4.2 | 1 | All Boolean-type attributes in this Table (and, in general, in all Tables) should have the expected behavior for both values (TRUE and FALSE) described. | No | Make it so. | A | see CID5 | Rolfe
8 | Howard, David | On-Ramp Wireless, Inc. | 31 | 5.4.1.2 | 25 | lines 25-41 Overloading the Frame Type Field (5.2.1.1.1) for ACK (SIG0, bits 0-2) by making an ACK frame (SIG1) with AR bit set, is confusing, and may cause compatibility problems with existing MAC's. | Yes | use one of the two remaining frame types as a fragment indicator, leaving the remaining frame type indicator for future expansion. For example SIG0 could be 110 (currently reserved), and 111 is left for expansion. The TID field could then be a simple TID0-TID6, which allows for 64 transaction ID's. In addition, for the 4k DSSS PHY there could be an optional feature, whereby the fragment can be unambiguously identified without the necessity of SIG0 by using a different Gold Code for fragmented/non-fragmented data. This would enable the TID field to be expanded by an additional 3 bits (TID0-TID9) allowing 1024 transaction ID's. | A |  | Rolfe
9 | Rolfe, Benjamin | Blind Creek Associates | vi | 0 | 10 | Might as well use my middle initial to be consistent with everyone else. | No | Change to "Benjamin A. Rolfe" | A |  | Rolfe
10 | Rolfe, Benjamin | Blind Creek Associates | 3 | 3.1 | 8 | Wordy definition. | No | "An individual subset of a MAC protocol data unit" | A |  | Rolfe
11 | Rolfe, Benjamin | Blind Creek Associates | 3 | 3.2 | 29 | TB is a variable used in the text and not an achronym. | No | Delete from 3.2 | A |  | Rolfe
12 | Rolfe, Benjamin | Blind Creek Associates | 12 | 5.1.6.4.2 | 9 | This says that, for a LECIM or SUN device, the Ack may not be generated BEFORE 1ms has elapsed since the last symbol/chip of the frame being acknowledged. We need "at or before Tack" in there so that we're saying we allow UP TO Tack. Othewise we uneccesarily reduce throughput potential and waste energy and generally this isn't desired. Taken wiht the definitions in 6.4.3, for an acknolwedge transmission to succeed the propagation over the air must be zeor or timeout occurs. With LECIM applciaitons propagation might be a lot more than zero (10 miles ~ half a ms) | No | Change so it is clear that the ack s/b generated within Tack and revise 6.4.3 so the equn for macAckWaitDuration considers maximum propagation delay (which is probably only guessable at a higher layer in general so probably another attribute in the PIB). | R | since tack is the maximum required time for a transmit to receive , the current text is correct
13 | Rolfe, Benjamin | Blind Creek Associates | 12 | 5.1.8a | 20 | Do we still need this w/15.4j now published? | No | Confer with WGTE. Pass appropriate instructions tothe IEEE editors to perform upon publication. | A |  | Rolfe
14 | Rolfe, Benjamin | Blind Creek Associates | 15 | 5.1.11 | 1 | This changes CSL in a non-backwards compatible way. There are existing deployments conforming to the published standard. Which are mand non-conformant with this change. | No | Remove changes that break CSL deployments as defined by the base standard | defer | Considering about the compatibility of existing standard 4e, we proposed a new mechanism add to 4k before, which named HWSL. But according to the comments from the first sponsor ballot and our discussion in Vancouver’s meeting, people all suggested to delete the HWSL mechnism, instead to just modify the CSL parts, and I remembered, I have checked, whether the mechanism in 4k is based on 4e, and the response is that 4k and 4e are different amendments of 15.4, so there isn’t inheritance relationship between 4k and 4e, so from my understanding, there is no need to consider about the backwards compatible way. | Yang
15 | Rolfe, Benjamin | Blind Creek Associates | 37 | 5.4.1.2 | 46 | The SIG field might cause a fragment to be interpretted as an ACK by a compliant device that does not implement fragmentation. The intent of adding this was to enable legacy (prior to k) devices to efficiently ignore a fragment. But the base standard does not specify that AR be checked for Acknowledge frames. Some (three out of three checked) implementation ignore AR on an Ack frame and thus will process a fragment as an Acknowledge. It willl *likely* fail it is not assured. The base standard 5.1.6.2 states what to do for data, command and MP frames when AR is set and not what to do for other frames; 5.1.6.4 specifies that the AR field *shall* be set to false for beacon and acknowledge frames BUT that doesn't mean it isn't ignored on receipt; In 5.2.1.1.4 it also says that the AR is checked for data and command frames only (we should have added "multipurpose" in 4e but missed it). Thus we have a compatibility problem (IOW we broke the standard). I think we're stuck with using up the last frame type if we're not going to commit 100% to statefullness. | No | Change so the first three bits of fragment header to be 110b (change name to Frame Type), change table 2 accordingly, remove Sig1 and role that bit back into TID and specify in Table 2 that "111" is reserved for extension to the frame type field. | A | see CID8 | Rolfe
16 | Park, Seung-Hoon | Samsung | 98 | D.7.3.1 | 27 | The TRLE capability is added as an optional normative feature for the LECIM systems. It needs to provide the statement of the TRLE implementation requirement. | No | Insert new MAC sublayer function item in Table D.5. Insert the following new row at the end of Table D.5: "MLF30: Time-slot relaying based link extension (TRLE): S.3, S.4, S.5: O" | AiP | Insert the table at the end of the comments to the bottom of Table D.5 | Joo
17 | Park, Seung-Hoon | Samsung | 106 | Q.2. | 4 | The TRLE capability is added as an optional normative feature for the LECIM systems. It needs to add theTRLE functionality to Q.2. | No | Change "..., frame priority, PIB attributes, ..." into " ..., frame priority, TRLE, PIB attributes, ..." | A | Change "..., frame priority, PIB attributes, ..." into " ..., frame priority, TRLE, PIB attributes, ..." | Joo
18 | Park, Seung-Hoon | Samsung | 108 | Q.2. | 36 | The TRLE capability is added as an optional normative feature for the LECIM systems. It needs to add theTRLE functionality to Q.2. | No | Insert Q.2.5 TRLE subclause after Q.2.4. | AiP | Insert the following subcluase after Q.2.4. Q.2.5 TRLE For extending the range of a link in a star network composed of the IEEE 802.15.4 beacon-enabled devices or the IEEE 802.15.4 DSME-enabled devices, the TRLE PAN relays residing between the PAN coordinator and devices support transparent link connectivity without additional networking overheads to an end device. The TRLE PAN relay operates with the frame filtering in relaying mode and relays IEEE Std 802.15.4 MAC frames either in the direction of the PAN coordinator or in the direction of a device. The TRLE PAN relay provides a one-hop relaying link extension for the IEEE 802.15.4 beacon-enabled PAN. The TRLE-enabled PAN coordinator and the TRLE PAN relays provide multi-hop relaying link extension for the IEEE 802.15.4 DSME-enabled PAN. | Joo
19 | Park, Seung-Hoon | Samsung | 108 | Q.2.5. | 50 | The TRLE capability is added as an optional normative feature for the LECIM systems. It needs to add theTRLE specific PIB attributes to Q.2. | No | Insert the following rows at the end of MAC PIB attributes: "- macRelayingMode - macTRLEenabled" | A | Insert the following rows at the end of MAC PIB attributes. "- macRelayingMode - macTRLEenabled" | Joo
20 | Park, Seung-Hoon | Samsung | 109 | Q.2.5. | 18 | The TRLE capability is added as an optional normative feature for the LECIM systems. It needs to add theTRLE specific PIB attributes to Q.2. | No | Insert the following sentence at the end of LE-specifc MAC PIB attributes: "The TRLE-specific MAC PIB attributes are given in Table S.6 of S.5.4." | A | Insert the sentence at the end of LE-specific MAC PIB attributes. "The TRLE-specific MAC PIB attributes are given in Table S.6 of S.5.4." | Joo
21 | Park, Seung-Hoon | Samsung | 109 | Q.2.6. | 34 | The TRLE capability is added as an optional normative feature for the LECIM systems. It needs to add theTRLE specific IE to Q.2. | No | Insert the following sentence at the end of Q.2.6: "- TRLE Descriptor IE (S.5.1.1)" | A | Insert the sentence at the end of Q.2.6: "- TRLE Descriptor IE (S.5.1.1)" | Joo
22 | Park, Seung-Hoon | Samsung | 122 | S.4.3. | 7 | The value of the Management Type field of a TRLE-Management request command is incorrect. | No | Correct the value of the Management Type field of a TRLE-Management request command: LEAVE -> Leave (p.122, line 7) HELLO -> Hello (p. 124, line 47) PATH -> Path (p.125, line 18) | A | Correct the of the Management Type field of a TRLE-Management request command as follows. p. 122, line 7: LEAVE → Leave p. 124, line 47: HELLO → Hello p. 125, line 18: PATH → Path | Joo
23 | Park, Seung-Hoon | Samsung | 125 | S.4.5. | 7 | The value of the Management Type field of a TRLE-Management response command is incorrect. | No | Correct the value of the Management Type field of a TRLE-Management request command: HELLO -> Hello (p. 125, line 7) (p.125, line 11) | A | Correct the of the Management Type field of a TRLE-Management response command as follows. p. 125, line 7: HELLO → Hello p. 125, line 11: HELLO → Hello | Joo
24 | Jillings, Steven | Semtech Corporation | 91 | 19.2.4.5 | 6 | While I'm willing to defer to any member of the 802 WPAN community who are either challenged by or frightened by the requirement to meet 1% PER at 12.5 kb/s FSK with a mod index of 2 WITHOUT having to resort to FEC or spreading, I would humbly suggest that they seek alternative interests... | No | Under the conditions specified in 8.1.7, a compliant device shall be capable of achieving a sensitivity of -97 dBm or better without the implementation of either spreading or FEC | R | The specification is technically adequate and does not prohibit an implementation from achieving superior performance to these specifications without adversly affecting interoperation with compliant devices. | Rolfe
25 | Baykas, Tuncer | Tohoku University | 71 | 19.1.1 | 52 | The preamble and SFD sequences are not optimized in terms of detection. | Yes | Change preamble and SFD sequences with ones which has better detection potential. | AiP | change preamble as per 15-13-0112-00 | Tuncer
26 | Rolfe, Benjamin | Blind Creek Associates | 38 | 5.4.1.3 | 30 | Missed a ripple: remove "using the MHR fields of the MPDU" (ripple from other changes). | No | see comment | A
27 | Rolfe, Benjamin | Blind Creek Associates | 40 | 5.4.2.1.2 | 28 | Oops. Changed the fragment number field so that ther can be 62 fragments. Didn't update the I-ACK contet which stops at fragmetn # 32. | No | Accommodate up to 62 fragments somehow | A
28 | Rolfe, Benjamin | Blind Creek Associates | 15 | 5.1.11.0 | 8 | when macLEenabled is not unique to LECIM LE mode. | No | Delete "LECIM" |  | As explained in CID 14, 4k and 4e are different amendments of 15.4, so in 4k standard, when macLEenabled is set to TRUE, just means the LECIM LE mode is enabled. | Yang
29 | Rolfe, Benjamin | Blind Creek Associates | 15 | 5.1.11.0 | 11 | This paragraph seems redundant and repetative and also not really necessary as it is repeating what's already in the base standard. | No | Delete paragraph | A | Delete this paragraph | Yang
30 | Rolfe, Benjamin | Blind Creek Associates | 15 | 5.1.11.0 | 15 | This is contradicting 5.1.6.3 in the base standard. I *think* the intent is that the extra data request is only sent when this LE mode is used, so that needs to be stated. However, how does sending an extra frame and holding the receiver on longer save energy over the base standard behavior? | No | Qualify so it is not in coflict with the base standard, or remove. |  | The procedure of data transmission from coordinator to the device is similar with the indirect transmission mode in 5.1.6.3 of 15.4, the only two differences are: 1. in 15.4, the device determine whether any frames are pending for it by examining the contents of the received beacon frame, but in LECIM LE mode, by examining the contents of the received acknowledgment frame from the coordinator. 2. in 15.4, on successfully receiving the data request command, the coordinator shall send an acknowledgment frame, but in LECIM LE mode, the coordinator just send the corresponding data frame. The procedure of data transmission is just for LECIM LE mode, which will be not used in normal network, so it isn’t conflict with the existing indirect data transmission definition, only when the LECIM LE mode is enabled, the device and coordinator will operation as this part described. | Yang
31 | Rolfe, Benjamin | Blind Creek Associates | 15 | 5.1.11.1.2 | 47 | Existing CSL implementatiosn don't have wake up interval in the wake up frame interval, so this breaks current implementatiosn fo the base standard. | No | Remove incompatible changes |  | Same with CID 14. | Yang
32 | Rolfe, Benjamin | Blind Creek Associates |  |  | 52 | This seems to be adding additional transmissions in which changes CSL in a non-backwards compatible way, and seems like it is expending more energy. | No | Needs to preserve compatibility to existing CSL implementations. Remove incompatible changes. |  | Same with CID 14. | Yang
33 | Rolfe, Benjamin | Blind Creek Associates | 15 | 5.1.11.1.2 | 47 | How does the MAC know what to set the wake up interval value? Something is missing but I'm not sure what - somehow the wake up interval has to be set prior to sending wake-up frames, both sides of the transaction have to know that this modified CSL is being used, neither of which are obvious | No | See comment - resolution is not obvious. |  | The MAC will set the wake-up interval by the MAC PIB macCSLInterval, which can be set by the higher layer according to the higher layer requirements, like requirements of the data transmission latency, period of channel sample of device… All the parameters of the modified CSL mechanism shall be set prior to the sending of wake-up sequence, as we also need to set all of parameters of any other mechanism prior to the mechanism is enabled. | Yang
34 | Rolfe, Benjamin | Blind Creek Associates | 17 | 5.1.11.1.4 | 11 | This is step is incompatible with the base standard. | No | Remove incompatible changes |  | Same with CID 14. | Yang
35 | Rolfe, Benjamin | Blind Creek Associates | 17 | 5.1.11.1.5 |  | "CSL will stop sending the wake-up sequence only after receiving data request frames from all of the destination devices." how does the initator of a broadcast frame know when it has received DRs from all destination devices, i.e. it's a broadcast frame has no particular destination. This implies the sender knows all devices in range of a broadcast message, which isn't something it can know. | No | Not sure. |  | As mentioned in 4.3.1, the topology of 4k is star network, and as all device should to associated with the coordinator before it can work in this network, so the coordinator will know all devices which has associated with it. As the same time, also the destination address of the broadcast transmission is 0xffff, the actually destination devices are those which has associated with the coordinator, so the coordinator can judge whether has received data request frames from all of the destination devices. We made a modification like this, just want to try best to decrease the occupy duration of wakeup frames. | Yang
36 | Rolfe, Benjamin | Blind Creek Associates | 27 | 5.2.4.28 | 44 | Lowest and Highest 2.4GHz fields need only be present when the 2.4GHz band is indicated as supported in the bands supported field. | No | Change field lens to 0/2, and add to description of fields that they are only present when 2.4GHz field is indicated as supported. | A
37 | Rolfe, Benjamin | Blind Creek Associates | 20 | 5.2.4.7 | 22 | This changes the base standard in a non-backwards compatible way. | No | Define a new IE for the new information and indicate in the functional description when the new IE is used so that we don't break existing implementations. |  | Same with CID 14. | Yang
38 | Rolfe, Benjamin | Blind Creek Associates | 21 | 5.2.4.10 | 42 | This changes the base standard in a non-backwards compatible way. | No | Define a new IE for the new information and indicate in the functional description when the new IE is used so that we don't break existing implementations. |  | Same with CID 14. | Yang
39 | Howard, David | On-Ramp Wireless, Inc. | 65 | 9.2 | 18 | For the SUN and LECIM PHYs, the value is 1 ms expressed in symbol periods, rounded up to the next integer number of symbol periods using the ceiling() function.* The value is 12 for all other PHYs What is a 'Symbol Period'? Is it modulation symbol rate? Is it symbol periods as defined in 19.1.2.7.1? If so this seems to be impossible for high spreading factors and low modulation symbol rates; For example at 200ksym/s with a spreading factor of 256 or higher, a data symbol would be > 1ms, and turnaroundwould be a fraction of 1 data symbol. | Yes | please clarify what is meant by symbol. In the case of LECIM DSSS it would seem prudent to define as modulation symbol rate, as the current definition in 19.1.2.7.1 is variable depending of spreading factor.
Table D.5
[5 empty] | Item number | Item description | References | Status | Support
[9 empty] | N/A | Yes | No
[5 empty] | MLF30 | Time-slot relaying based link extension (TRLE) Capability | S.2 | O
[5 empty] | MLF30.1 | Link extension for the non-TRLE PAN | S.3 | MLF30:O.1
[5 empty] | MLF30.2 | Link extension for the TRLE-enabled PAN | S.4 | MLF30:O.1
[5 empty] | MLF30.3 | TRLE MAC management service | S.5.3 | MLF30.1:M
MLF30.2:M
[5 empty] | MLF30.4 | TRLE command | S.5.2 | MLF30.2:M