## Frame types and MAC commands
Frame type	Assigned to	Assigned by		MAC command ID	Assigned to	Assigned by	Decimal value
000	Beacon	802.15.4-2011		0x00	Unassigned		0
001	Data	802.15.4-2011		0x01	Association request	802.15.4-2011	1
010	Acknowledgment	802.15.4-2011		0x02	Association response	802.15.4-2011	2
011	MAC command	802.15.4-2011		0x03	Disassociation notification	802.15.4-2011	3
100	LLDN	802.15.4e-2012		0x04	Data request	802.15.4-2011	4
101	Multipurpose	802.15.4e-2012		0x05	PAN ID conflict notification	802.15.4-2011	5
110				0x06	Orphan notification	802.15.4-2011	6
111	Reserved			0x07	Beacon request	802.15.4-2011	7
				0x08	Coordinator realignment	802.15.4-2011	8
				0x09	GTS request	802.15.4-2011	9
				0x0A	TRLE-Management request	P802.15.4k	10
				0x0B	TRLE-Management response	P802.15.4k	11
				0x0C	Reserved		12
				0x0D	LL-Discover response	802.15.4e-2012	13
				0x0E	LL-Configuration status	802.15.4e-2012	14
				0x0F	LL-Configuration request	802.15.4e-2012	15
				0x10	LL-CTS shared group	802.15.4e-2012	16
				0x11	LL-Request To Send (RTS)	802.15.4e-2012	17
				0x12	LL-Clear to send (CTS)	802.15.4e-2012	18
				0x13	DSME-Association request	802.15.4e-2012	19
				0x14	DSME-Association response	802.15.4e-2012	20
				0x15	DSME-GTS request	802.15.4e-2012	21
				0x16	DSME-GTS reply	802.15.4e-2012	22
				0x17	DSME-GTS notify	802.15.4e-2012	23
				0x18	DSME-Information request	802.15.4e-2012	24
				0x19	DSME-Information reply	802.15.4e-2012	25
				0x1A	DSME-Beacon allocation notification	802.15.4e-2012	26
				0x1B	DSME-Beacon collision notification	802.15.4e-2012	27
				0x1C	DSME-Link status report	802.15.4e-2012	28
				0x1D	AMCA-Beacon request	802.15.4e-2012	29
				0x1E	AMCA-Hello	802.15.4e-2012	30
				0x1F	AMCA-Channel probe	802.15.4e-2012	31
				0x20	LE-RIT data request	802.15.4e-2012	32
				0x21	DBS request	P802.15.4m	33
				0x22	DBS response	P802.15.4m	34
				0x23	Reserved		35
				0x24	Reserved		36
				0x25	Reserved		37
				0x26	Reserved		38
				0x27	Reserved		39
				0x28	Reserved		40
				0x29	Reserved		41
				0x2A	Reserved		42
				0x2B	Reserved		43
				0x2C	Reserved		44
				0x2D	Reserved		45
				0x2E	Reserved		46
				0x2F	Reserved		47
				0x30	Reserved		48
				0x31	Reserved		49
				0x32	Reserved		50
				0x33	Reserved		51
				0x34	Reserved		52
				0x35	Reserved		53
				0x36	Reserved		54
				0x37	Reserved		55
				0x38	Reserved		56
				0x39	Reserved		57
				0x3A	Reserved		58
				0x3B	Reserved		59
				0x3C	Reserved		60
				0x3D	Reserved		61
				0x3E	Reserved		62
				0x3F	Reserved		63
				0x40	Reserved		64
				0x41	Reserved		65
				0x42	Reserved		66
				0x43	Reserved		67
				0x44	Reserved		68
				0x45	Reserved		69
				0x46	Reserved		70
				0x47	Reserved		71
				0x48	Reserved		72
				0x49	Reserved		73
				0x4A	Reserved		74
				0x4B	Reserved		75
				0x4C	Reserved		76
				0x4D	Reserved		77
				0x4E	Reserved		78
				0x4F	Reserved		79
				0x50	Reserved		80
				0x51	Reserved		81
				0x52	Reserved		82
				0x53	Reserved		83
				0x54	Reserved		84
				0x55	Reserved		85
				0x56	Reserved		86
				0x57	Reserved		87
				0x58	Reserved		88
				0x59	Reserved		89
				0x5A	Reserved		90
				0x5B	Reserved		91
				0x5C	Reserved		92
				0x5D	Reserved		93
				0x5E	Reserved		94
				0x5F	Reserved		95
				0x60	Reserved		96
				0x61	Reserved		97
				0x62	Reserved		98
				0x63	Reserved		99
				0x64	Reserved		100
				0x65	Reserved		101
				0x66	Reserved		102
				0x67	Reserved		103
				0x68	Reserved		104
				0x69	Reserved		105
				0x6A	Reserved		106
				0x6B	Reserved		107
				0x6C	Reserved		108
				0x6D	Reserved		109
				0x6E	Reserved		110
				0x6F	Reserved		111
				0x70	Reserved		112
				0x71	Reserved		113
				0x72	Reserved		114
				0x73	Reserved		115
				0x74	Reserved		116
				0x75	Reserved		117
				0x76	Reserved		118
				0x77	Reserved		119
				0x78	Reserved		120
				0x79	Reserved		121
				0x7A	Reserved		122
				0x7B	Reserved		123
				0x7C	Reserved		124
				0x7D	Reserved		125
				0x7E	Reserved		126
				0x7F	Reserved		127
				0x80	Reserved		128
				0x81	Reserved		129
				0x82	Reserved		130
				0x83	Reserved		131
				0x84	Reserved		132
				0x85	Reserved		133
				0x86	Reserved		134
				0x87	Reserved		135
				0x88	Reserved		136
				0x89	Reserved		137
				0x8A	Reserved		138
				0x8B	Reserved		139
				0x8C	Reserved		140
				0x8D	Reserved		141
				0x8E	Reserved		142
				0x8F	Reserved		143
				0x90	Reserved		144
				0x91	Reserved		145
				0x92	Reserved		146
				0x93	Reserved		147
				0x94	Reserved		148
				0x95	Reserved		149
				0x96	Reserved		150
				0x97	Reserved		151
				0x98	Reserved		152
				0x99	Reserved		153
				0x9A	Reserved		154
				0x9B	Reserved		155
				0x9C	Reserved		156
				0x9D	Reserved		157
				0x9E	Reserved		158
				0x9F	Reserved		159
				0xA0	Reserved		160
				0xA1	Reserved		161
				0xA2	Reserved		162
				0xA3	Reserved		163
				0xA4	Reserved		164
				0xA5	Reserved		165
				0xA6	Reserved		166
				0xA7	Reserved		167
				0xA8	Reserved		168
				0xA9	Reserved		169
				0xAA	Reserved		170
				0xAB	Reserved		171
				0xAC	Reserved		172
				0xAD	Reserved		173
				0xAE	Reserved		174
				0xAF	Reserved		175

## Header IE Element IDs
Element ID	Assigned to	Assigned by	ID (decimal)
00	Vendor specific	80215.4-corr1	0
01	Reserved		1
02	Reserved		2
03	Reserved		3
04	Reserved		4
05	Reserved		5
06	Reserved		6
07	Reserved		7
08	Reserved		8
09	Reserved		9
0A	Reserved		10
0B	Reserved		11
0C	Reserved		12
0D	Reserved		13
0E	Reserved		14
0F	Reserved		15
10	Reserved		16
11	Reserved		17
12	Reserved		18
13	Reserved		19
14	Reserved		20
15	Reserved		21
16	Reserved		22
17	Reserved		23
18	Reserved		24
19	Device Announcement	P802.15.4m	25
1A	LE CSL	802.15.4e-2012	26
1B	LE RIT	802.15.4e-2012	27
1C	Variable DSME PAN Descriptor	802.15.4e-2012	28
1D	RZ Time	802.15.4e-2012	29
1E	ACK/NACK Time-Correction	802.15.4e-2012	30
1F	Group ACK (GACK)	802.15.4e-2012	31
20	Low Latency Network Info	802.15.4e-2012	32
21	Extended DSME PAN Descriptor	P802.15.4k	33
22	MPDU Fragment Sequence Context Description	P802.15.4k	34
23	Simplified Superframe Specification	P802.15.4k	35
24	Simplified GTS Specification	P802.15.4k	36
25	LECIM Capabilities	P802.15.4k	37
26	TRLE Descriptor	P802.15.4k	38
27	RCC capabilities	P802.15.4p	39
28	RCCN descriptor	P802.15.4p	40
29	Global time	P802.15.4p	41
2A	Reserved		42
2B	Reserved		43
2C	Reserved		44
2D	Reserved		45
2E	Reserved		46
2F	Reserved		47
30	Reserved		48
31	Reserved		49
32	Reserved		50
33	Reserved		51
34	Reserved		52
35	Reserved		53
36	Reserved		54
37	Reserved		55
38	Reserved		56
39	Reserved		57
3A	Reserved		58
3B	Reserved		59
3C	Reserved		60
3D	Reserved		61
3E	Reserved		62
3F	Reserved		63
40	Reserved		64
41	Reserved		65
42	Reserved		66
43	Reserved		67
44	Reserved		68
45	Reserved		69
46	Reserved		70
47	Reserved		71
48	Reserved		72
49	Reserved		73
4A	Reserved		74
4B	Reserved		75
4C	Reserved		76
4D	Reserved		77
4E	Reserved		78
4F	Reserved		79
50	Reserved		80
51	Reserved		81
52	Reserved		82
53	Reserved		83
54	Reserved		84
55	Reserved		85
56	Reserved		86
57	Reserved		87
58	Reserved		88
59	Reserved		89
5A	Reserved		90
5B	Reserved		91
5C	Reserved		92
5D	Reserved		93
5E	Reserved		94
5F	Reserved		95
60	Reserved		96
61	Reserved		97
62	Reserved		98
63	Reserved		99
64	Reserved		100
65	Reserved		101
66	Reserved		102
67	Reserved		103
68	Reserved		104
69	Reserved		105
6A	Reserved		106
6B	Reserved		107
6C	Reserved		108
6D	Reserved		109
6E	Reserved		110
6F	Reserved		111
70	Reserved		112
71	Reserved		113
72	Reserved		114
73	Reserved		115
74	Reserved		116
75	Reserved		117
76	Reserved		118
77	Reserved		119
78	Reserved		120
79	Reserved		121
7A	Reserved		122
7B	Reserved		123
7C	Reserved		124
7D	Reserved		125
7E	List Termination 1	802.15.4e-2012	126
7F	List Termination 2	802.15.4e-2012	127
80	Reserved		128
81	Reserved		129
82	Reserved		130
83	Reserved		131
84	Reserved		132
85	Reserved		133
86	Reserved		134
87	Reserved		135
88	Reserved		136
89	Reserved		137
8A	Reserved		138
8B	Reserved		139
8C	Reserved		140
8D	Reserved		141
8E	Reserved		142
8F	Reserved		143
90	Reserved		144
91	Reserved		145
92	Reserved		146
93	Reserved		147
94	Reserved		148
95	Reserved		149
96	Reserved		150
97	Reserved		151
98	Reserved		152
99	Reserved		153
9A	Reserved		154
9B	Reserved		155
9C	Reserved		156
9D	Reserved		157
9E	Reserved		158
9F	Reserved		159
A0	Reserved		160
A1	Reserved		161
A2	Reserved		162
A3	Reserved		163
A4	Reserved		164
A5	Reserved		165
A6	Reserved		166
A7	Reserved		167
A8	Reserved		168
A9	Reserved		169
AA	Reserved		170
AB	Reserved		171
AC	Reserved		172
AD	Reserved		173
AE	Reserved		174
AF	Reserved		175
B0	Reserved		176
B1	Reserved		177
B2	Reserved		178
B3	Reserved		179
B4	Reserved		180
B5	Reserved		181
B6	Reserved		182
B7	Reserved		183
B8	Reserved		184
B9	Reserved		185
BA	Reserved		186
BB	Reserved		187
BC	Reserved		188
BD	Reserved		189
BE	Reserved		190
BF	Reserved		191
C0	Reserved		192
C1	Reserved		193
C2	Reserved		194
C3	Reserved		195
C4	Reserved		196
C5	Reserved		197
C6	Reserved		198
C7	Reserved		199
C8	Reserved		200
C9	Reserved		201
CA	Reserved		202
CB	Reserved		203
CC	Reserved		204
CD	Reserved		205
CE	Reserved		206
CF	Reserved		207
D0	Reserved		208
D1	Reserved		209
D2	Reserved		210
D3	Reserved		211
D4	Reserved		212
D5	Reserved		213
D6	Reserved		214
D7	Reserved		215
D8	Reserved		216
D9	Reserved		217
DA	Reserved		218
DB	Reserved		219
DC	Reserved		220
DD	Reserved		221
DE	Reserved		222
DF	Reserved		223
E0	Reserved		224
E1	Reserved		225
E2	Reserved		226
E3	Reserved		227
E4	Reserved		228
E5	Reserved		229
E6	Reserved		230
E7	Reserved		231
E8	Reserved		232
E9	Reserved		233
EA	Reserved		234
EB	Reserved		235
EC	Reserved		236
ED	Reserved		237
EE	Reserved		238
EF	Reserved		239
F0	Reserved		240
F1	Reserved		241
F2	Reserved		242
F3	Reserved		243
F4	Reserved		244
F5	Reserved		245
F6	Reserved		246
F7	Reserved		247
F8	Reserved		248
F9	Reserved		249
FA	Reserved		250
FB	Reserved		251
FC	Reserved		252
FD	Reserved		253
FE	Reserved		254
FF	Reserved		255

## Payload IE Group IDs
Element ID	Assigned to	Assigned by	ID (decimal)
0	Encapsulated Service Data Unit (ESDU)	802.15.4e-2012	0
1	MLME (nested)	802.15.4e-2012	1
2	Vendor specific	80215.4-corr1	2
3	Reserved		3
4	Reserved		4
5	Reserved		5
6	Reserved		6
7	Reserved		7
8	Reserved		8
9	Reserved		9
A	Reserved		10
B	Reserved		11
C	Reserved		12
D	Reserved		13
E	Reserved		14
F	List termination	802.15.4e-2012	15

## Nested MLME short format sub IDs
Element ID	Assigned to	Assigned by	ID (decimal)
00	Vendor specific	80215.4-corr1	0
01	Reserved		1
02	Reserved		2
03	Reserved		3
04	Reserved		4
05	Reserved		5
06	Reserved		6
07	Reserved		7
08	Reserved		8
09	Reserved		9
0A	Reserved		10
0B	Reserved		11
0C	Reserved		12
0D	Reserved		13
0E	Reserved		14
0F	Reserved		15
10	Reserved		16
11	Reserved		17
12	Reserved		18
13	Reserved		19
14	Reserved		20
15	Reserved		21
16	Reserved		22
17	Reserved		23
18	Reserved		24
19	Reserved		25
1A	TSCH Synchronization	802.15.4e-2012	26
1B	Variable TSCH Slotframe and Link	802.15.4e-2012	27
1C	TSCH Timeslot	802.15.4e-2012	28
1D	Hopping Timing	802.15.4e-2012	29
1E	EB Filter Response	802.15.4e-2012	30
1F	MAC Metrics 1	802.15.4e-2012	31
20	MAC Metrics 2	802.15.4e-2012	32
21	Coexistence Specification	802.15.4g-2012	33
22	SUN PHY Capabilities	802.15.4g-2012	34
23	MR-FSK Generic PHY Descriptor	802.15.4g-2012	35
24	Mode Switch Parameter Entry	802.15.4g-2012	36
25	PHY Parameter Change	802.15.4j-2013	37
26	O-QPSK PHY Specific Parameter Change	802.15.4j-2013	38
27	PCA Info	P802.15.4k	39
28	DSSS Operating Mode	P802.15.4k	40
29	FSK Operating Mode	P802.15.4k	41
2A	TVWSPS	P802.15.4m	42
2B	TVWS PHY Operating Mode Description	P802.15.4m	43
2C	TVWS Device Capabilities	P802.15.4m	44
2D	TVWS Device Category	P802.15.4m	45
2E	TVWS Device Identification	P802.15.4m	46
2F	TVWS Device Location	P802.15.4m	47
30	TVWS Channel Information Query/Response	P802.15.4m	48
31	TVWS Channel Information Source Descritpion	P802.15.4m	49
32	Channel Timing Management	P802.15.4m	50
33	Ranging Request	P802.15.4m	51
34	Ranging Response	P802.15.4m	52
35	TMCTP specification	P802.15.4m	53
36	RCC PHY operating mode	P802.15.4p	54
37	Reserved		55
38	Reserved		56
39	Reserved		57
3A	Reserved		58
3B	Reserved		59
3C	Reserved		60
3D	Reserved		61
3E	Reserved		62
3F	Reserved		63
40	Vendor specific	802.15.4-corr-1	64
41	Reserved		65
42	Reserved		66
43	Reserved		67
44	Reserved		68
45	Reserved		69
46	Reserved		70
47	Reserved		71
48	Reserved		72
49	Reserved		73
4A	Reserved		74
4B	Reserved		75
4C	Reserved		76
4D	Reserved		77
4E	Reserved		78
4F	Reserved		79
50	Reserved		80
51	Reserved		81
52	Reserved		82
53	Reserved		83
54	Reserved		84
55	Reserved		85
56	Reserved		86
57	Reserved		87
58	Reserved		88
59	Reserved		89
5A	Reserved		90
5B	Reserved		91
5C	Reserved		92
5D	Reserved		93
5E	Reserved		94
5F	Reserved		95
60	Reserved		96
61	Reserved		97
62	Reserved		98
63	Reserved		99
64	Reserved		100
65	Reserved		101
66	Reserved		102
67	Reserved		103
68	Reserved		104
69	Reserved		105
6A	Reserved		106
6B	Reserved		107
6C	Reserved		108
6D	Reserved		109
6E	Reserved		110
6F	Reserved		111
70	Reserved		112
71	Reserved		113
72	Reserved		114
73	Reserved		115
74	Reserved		116
75	Reserved		117
76	Reserved		118
77	Reserved		119
78	Reserved		120
79	Reserved		121
7A	Reserved		122
7B	Reserved		123
7C	Reserved		124
7D	Reserved		125
7E	List Termination 1	802.15.4e-2012	126
7F	List Termination 2	802.15.4e-2012	127
80	Reserved		128
81	Reserved		129
82	Reserved		130
83	Reserved		131
84	Reserved		132
85	Reserved		133
86	Reserved		134
87	Reserved		135
88	Reserved		136
89	Reserved		137
8A	Reserved		138
8B	Reserved		139
8C	Reserved		140
8D	Reserved		141
8E	Reserved		142
8F	Reserved		143
90	Reserved		144
91	Reserved		145
92	Reserved		146
93	Reserved		147
94	Reserved		148
95	Reserved		149
96	Reserved		150
97	Reserved		151
98	Reserved		152
99	Reserved		153
9A	Reserved		154
9B	Reserved		155
9C	Reserved		156
9D	Reserved		157
9E	Reserved		158
9F	Reserved		159
A0	Reserved		160
A1	Reserved		161
A2	Reserved		162
A3	Reserved		163
A4	Reserved		164
A5	Reserved		165
A6	Reserved		166
A7	Reserved		167
A8	Reserved		168
A9	Reserved		169
AA	Reserved		170
AB	Reserved		171
AC	Reserved		172
AD	Reserved		173
AE	Reserved		174
AF	Reserved		175
B0	Reserved		176
B1	Reserved		177
B2	Reserved		178
B3	Reserved		179
B4	Reserved		180
B5	Reserved		181
B6	Reserved		182
B7	Reserved		183
B8	Reserved		184
B9	Reserved		185
BA	Reserved		186
BB	Reserved		187
BC	Reserved		188
BD	Reserved		189
BE	Reserved		190
BF	Reserved		191
C0	Reserved		192
C1	Reserved		193
C2	Reserved		194
C3	Reserved		195
C4	Reserved		196
C5	Reserved		197
C6	Reserved		198
C7	Reserved		199
C8	Reserved		200
C9	Reserved		201
CA	Reserved		202
CB	Reserved		203
CC	Reserved		204
CD	Reserved		205
CE	Reserved		206
CF	Reserved		207
D0	Reserved		208
D1	Reserved		209
D2	Reserved		210
D3	Reserved		211
D4	Reserved		212
D5	Reserved		213
D6	Reserved		214
D7	Reserved		215
D8	Reserved		216
D9	Reserved		217
DA	Reserved		218
DB	Reserved		219
DC	Reserved		220
DD	Reserved		221
DE	Reserved		222
DF	Reserved		223
E0	Reserved		224
E1	Reserved		225
E2	Reserved		226
E3	Reserved		227
E4	Reserved		228
E5	Reserved		229
E6	Reserved		230
E7	Reserved		231
E8	Reserved		232
E9	Reserved		233
EA	Reserved		234
EB	Reserved		235
EC	Reserved		236
ED	Reserved		237
EE	Reserved		238
EF	Reserved		239
F0	Reserved		240
F1	Reserved		241
F2	Reserved		242
F3	Reserved		243
F4	Reserved		244
F5	Reserved		245
F6	Reserved		246
F7	Reserved		247
F8	Reserved		248
F9	Reserved		249
FA	Reserved		250
FB	Reserved		251
FC	Reserved		252
FD	Reserved		253
FE	Reserved		254
FF	Reserved		255

## Nested MLME long format sub IDs
Element ID	Assigned to	Assigned by	ID (decimal)
0	Reserved		0
1	Reserved		1
2	Reserved		2
3	Reserved		3
4	Reserved		4
5	Reserved		5
6	Reserved		6
7	Reserved		7
8	Vendor specific	802.15.4-corr-1	8
9	Channel hopping sequence	802.15.4e-2012	9
A	Reserved		10
B	Reserved		11
C	Reserved		12
D	Reserved		13
E	Reserved		14
F	Reserved		15

## Channel number
Channel page	Band	PHY	Assigned by	Notes
0	868 MHz, 915 MHz, 2450 MHz	BPSK, O-QPSK	802.15.4-2011	BPSK in 868 and 915, O-QPSK in 2450
1	868 MHz, 915 MHz	ASK	802.15.4-2011
2	868 MHz, 915 MHz	O-QPSK	802.15.4-2011
3	2450 MHz	CSS PHY	802.15.4-2011
4	Various	UWB	802.15.4-2011	500 MHz to 10 GHz
5	780 MHz	O-QPSK, MPSK	802.15.4-2011
6	950 MHz	BPSK/GFSK	802.15.4-2011
7	433 MHz, 2450 MHz	MSK PHY	802.15.4f-2012
8	LRP UWB	LRP UWB	802.15.4f-2012	6-9 GHz
9	Various	SUN PHY	802.15.4g-2012
10	Various	MR-FSK Generic	802.15.4g-2012
11	2380 MHz	O-QPSK	802.15.4j-2013
12	Various	LECIM	p802.15.4k
13	Various	RCC	P802.15.4p
14	Various	TVWS	P802.15.4m
15
16
17
18
19
20
21
22
23
24
25
26
27
28
29
30
31
32
33
34
35
36
37
38
39
40
41
42
43
44
45
46
47
48
49
50
51
52
53
54
55
56
57
58
59
60