## IEEE_Cover
April 2013 |  | P802-15-4p_Comment_Entry_Form.xls
IEEE P802.15
Wireless Personal Area Networks
Project | IEEE P802.15 Working Group for Wireless Personal Area Networks (WPANs)
Title | 802.15.4p Letter Ballot Comment Submission
Date Submitted | Friday April 5, 2013
Source | Rick Alfvin | Voice: 585-781-0952
Verilan, Inc.
| Portland, OR 97225 | E-mail: alfvin@ieee.org
Re: | d0P802-15-4p_Draft_Standard
Abstract | 802.15 TG4p Comments for Letter Ballot
Purpose | [This document is used to submit comments for TG4p Letter Ballot.]
Notice | This document has been prepared to assist the IEEE P802.15. It is offered as a basis for discussion and is not binding on the contributing individual(s) or organization(s). The material in this document is subject to change in form and content after further study. The contributor(s) reserve(s) the right to add, amend or withdraw material contained herein.
Release | The contributor acknowledges and accepts that this contribution becomes the property of IEEE and may be made publicly available by P802.15.

## Comments
CID | Name | Affiliation | Page | Sub-clause | Line # | Comment | Proposed Change | Must Be Satisfied? (enter Yes or No) | A AiP R W | E/T | Proposed Resolutions
1 | Clint Powell | PWC, LLC | 1 |  |  | Coexistence Assurance document missing all Figures and many tables. | Add missing Figures and Tables. | Yes
2 | Benjamin A. Rolfe | Blind Creek Associates | 5 | 3.1 | 9 | Don't need to modify the definition of "BT". GFSK and GMSK are specific variations of FSK modulation, and BT only makes sense in the context of FSK with a certain kind of filtering (which shall not be named). | Remove changes to definition of BT
3 | Benjamin A. Rolfe | Blind Creek Associates | 5 | 3.1 | 21 | TMI for a definition. Everything after the first period belongs in clause 4 or an informative annex. | Delete everything after the first period and move the informational text to an approprite informational clause.
4 | Benjamin A. Rolfe | Blind Creek Associates | 5 | 3.2 | 49 | "Pi/4 DQPSK" isn't really an achronym (the Pi/4 part). Need a ruling from the TE. | See comment
5 | Dave Evans | Philips | 7 | 4.1b | 6 | Clause number 4.1b is already used in 802.15.4j | Change the clause number from 4.1b to 4.1c | y
6 | Steve Jillings | Semtech | 7 | 4.1b | 6 | While standard and Coex document refer to frequency allocations in ITU regiond I and III, the standard reads as a N.A. (and by defn US) centric standard. I'm wondering whether the standard should remain focused on N.A. as I don't believe consideration has been given to non-ITU region II license-exempt frequency space. | Delete reference to non N.A. sub-GHz frequency allocations | NO
7 | Ray Krasinski | Philips | 7 | 4.1b | 6 | Subclause number is incorrect. 4.1b is used by the 4J amendment | Change sub-clause number to 4.1c | No
8 | Benjamin A. Rolfe | Blind Creek Associates | 7 | 4.1b | 8 | "the PTC requirements" is a bit inprecise. | Clarify or remove sentence as we have already defined PTC system in 3.1.
9 | Shusaku Shimada | Schubiquist Technologies Guild | 7 | 4.1b | 8 | If the PTC requirements that 15.4p meets can be refered, Clause 2 should include the appropiate normative reference(s). In addition, if there are related safety standards which 15.4p conforms, such conditions or document disclaimer may deserve. | Add the normative reference(s) and other notifications if any. | Yes
10 | Clint Powell | PWC, LLC | 7 | 4.1 | 8 | Fist use of acronym CBTC is missing descripiton. | Add description. | Yes
11 | Paul Chilton | NXP | 7 | 4.1b | 14 | "…over speed accidents." may need a hyphen | Change to "…over-speed accidents." | N
12 | Paul Chilton | NXP | 7 | 4.1b | 16 | "…are comprised of…" is incorrect - use either "...comprise..." on its own or "...are composed of…" | Change to "PTC systems are composed of digital data link…" | N
13 | Ray Krasinski | Philips | 7 | 4.1b | 32 | Comma after "…2008" not needed | remove comma | No
14 | Shusaku Shimada | Schubiquist Technologies Guild | 7 | 4.1b | 52 | The term "vehicular communication" doesn’t provide any sense in this document because no other place explains in term of "vehicular" related technical contents. | Clarify in appropiate clause how the related modulation modes and error correction techniques support vehicular communications, and non vehicular communication like trackside to remote control center communication has to be clarified if any proper PHY for such fixed link is included in 15.4p. | Yes
15 | Steve Jillings | Semtech | 9 | 5.1.8 | 9 | It isn't obvious from the draft as to whether reanging is to be used primarily as a fix for stationary or moving object(s). Would be concerned if .4m or .4n ranging proposals were adopted for .4p without additional information as to proposed usage cases | Define ranging application scenarios as informative annex | NO
16 | Benjamin A. Rolfe | Blind Creek Associates | 9 | 5.1.1.6.7 | 13 | The description here depends on functions not yet included in the base standard as part of LLDN. Need to specify how the superframe structure for RCC is advertised, some additions to the MAC SAP, and a few other details. | See document 15-13-0263-00-004p for details on the proposed changes to define the superframe, use, SAP additions and details needed to clarify the specification | No
17 | Ray Krasinski | Philips | 9 | 5.1.1.6.7 | 14 | The word "should" should be avoided. Is this required? If so use "shall" Is this optional? If so, use "may" | Change "should" to either "shall" or "may" as appropriate | No
18 | Ray Krasinski | Philips | 9 | 5.1.1.6.7 | 21 | The words "should always" are not clear. This sounds like a required behavior. | Change to "shall" | No
19 | Shusaku Shimada | Schubiquist Technologies Guild | 9 | 5.1.1.6.7 | 21-30 | The original intent that 15.4e introduced LLDN was to provide a minimized latency using simple and packed and short PSDU with TDMA, hence plurality of modulation schemes with different PSDU duration for each end device and pertainig roomy slot suration should be avoided even if lower bit rate and longer range are assumed. If modulation scheme and data rate adoptation is preferable for RCC, the conventional 15.4 superframe structure may deserve more without deficiency. | Delete "Devices may optionally request to use any modulation scheme advertised by the coordinator in the enhanced beacon frame", and change "An RCC device running in LLDN mode should always use enhanced beacon frames, in order to allow different modulation schemes to be assigned to different slot owners" to "An RCC device running in LLDN mode should always use enhanced beacon frames, in order to allow diferent modulation schemes than EB to be assigned to specific slot owners". | Yes
20 | Ray Krasinski | Philips | 10 | 5.1.8.6 | 12 | The word "should" should be avoided. Is this required? If so use "shall" Is this optional? If so, use "may" | Change "should" to either "shall" or "may" as appropriate | No
21 | Ray Krasinski | Philips | 10 | 5.1.8.6 | 15 | The word "should" is not clear. This sounds like a required behavior. | Change to "shall" | No
22 | Cristina Seibert | Silver Spring Networks | 10 | 5.1.8.6 | 17 | Is the intention to account for (possibly long) propagation delays? Check units since they do not seem to match, i.e. symbols versus absolute time (in “mega-seconds”?) in the last term.. unless the division by 10^6 is meant to account for seconds/symbols, but that's not what I see in the PHY clause.. Finally, if long propagation delays are expected, should more general changes to MAC protocol timing be considered, not limited to ACK timing (e.g. slot time default value, etc.)? | see comment | No
23 | Shusaku Shimada | Schubiquist Technologies Guild | 10 | 5.1.8.6 | 19 | Formula (term of air time and entire unit) is wrong. | Correct them. | Yes
24 | Benjamin A. Rolfe | Blind Creek Associates | 10 | 5.1.8b | 28 | The relationship of DCSS with the specified PHYs and how DCSS ranging is controlled, initiated, etc. by the MAC. Text mentions 'frame exchange" several times without specifying what frame(s) are used to signal (over the air) that ranging is requested, exchange results, etc. There is a proposed OTA mechanism for ranging support in another amendment which may be leveraged for this purpose, perhaps with some addition or modification to the ranging information exchange when DCSS is used instead of ToF. | Clarify and if possible coordinate with with TG4m to support ranigng in a coherent way.
25 | Dietmar Eggert | Atmel | 10 | 5.1.8b 1 | - | The actual frame exchange including the frame format needs to be described | Add a message sequence chart to describe how synchronicity is achieved between Originator and Recipient for local ranging. Synchronicity is essential to successfully perform a ranging request. The frame exchange follows a predefined sequence using dedicated frames with pre-defined IEs. A description of the sequence and an introduction of the frame formats and content used is provided. | YES
26 | Dietmar Eggert | Atmel | 10 | 5.1.8b 1 | - | The reasons for rejecting the ranging request need to be described | A ranging request may be rejected from either the Recipient or originator because of several reasons. A list of reasons for rejection shall be provided; Add a message sequence chart describing different ranging scenarios including the frame usage. | YES
27 | Dietmar Eggert | Atmel | 10 | 5.1.8b 1 | - | Which ranging parameters shall be negotiated? | Provide a list of ranging parameters that can be negotiated during the initial phase. Add information which of the parameters are mandatory or optional to negotiate. For each of the parameter provide a valid range. Refer to limitations, which may restrict the possible parameter range to a single value at worst. | YES
28 | Liang Li | Vinno Technologies Inc. | 11 |  | 10 | 7 is not necessary | move out 7
29 | Steve Jillings | Semtech | 11 | 3.1 | - | 15-13-0212-01-004p: Hmmm…. Think they call this priority channel access! | - | NO
30 | Steve Jillings | Semtech | 11 | 3.4 | - | 15-13-0212-01-004p: Since this is freq band used by Class Railroads (class 1 and railroads in the US? Surely an Oxymoron?), a paragraph describing co-ex even if covered by existing radio rules would probably be applicable | - | NO
31 | Dietmar Eggert | Atmel | 11 | 5.1.8b 2 | - | The actual frame exchange including the frame format needs to be described | Add a message sequence chart to describe how ranging measurement data is exchanged between Originator and Recipient for local ranging. The frame exchange follows a predefined sequence using dedicated frames with pre-defined IEs. A description of the sequence and an introduction of the frame formats and content used is provided; Include a description for each used frame, their fields (addressing fields, payload etc.) and meaning. | YES
32 | Dietmar Eggert | Atmel | 11 | 5.1.8b 3 | - | The actual frame exchange including the frame format needs to be described | Add a message sequence chart to describe how synchronicity is achieved between Originator and Recipient, initiated and controlled by a Coordinator in case of remote ranging. Description of similarity and interfaces with local ranging synchronisation procedure; Include a description for each used frame, their fields (addressing fields, payload etc.) and meaning. | YES
33 | Dietmar Eggert | Atmel | 11 | 5.1.8b 4 | - | The actual frame exchange including the frame format needs to be described | Add a message sequence chart describing the data exchange after a remote phase difference measurement. Include a description for each used frames, their fields (addressing fields, payload etc.) and meaning. Provide further information on how the next higher layer gets notified. | YES
34 | Clint Powell | PWC, LLC | 12 | 5.1.11.1.4 | 10 | Doesn't this change cause a compatibility issue with devices based on the prior amendment. |  | Yes
35 | Clint Powell | PWC, LLC | 12 | 5.1.11.1.4 | 10 | macEnhAckWaitDuration is in Table 52, not Table 52j. | Consider changing here or pass to maint. committee. | No
36 | Steve Jillings | Semtech | 12 | 3.6 | - | 15-13-0212-01-004p: Typo - frequency band assigned in text does not match frequency band assigned in header | - | NO
37 | Steve Jillings | Semtech | 12 | 3.9 | - | 15-13-0212-01-004p: Use of EU 863 - 870 MHz band for RCC? | - | NO
38 | Dietmar Eggert | Atmel | 12 | 5.2 | - | The actual frame format including the corresponding IEs for 5.1.8b needs to be described | Add a list/table that describe all IEs used for ranging. Where necessary provide information on different fields and options. | YES
39 | Steve Jillings | Semtech | 13 | 3.14 |  | 15-13-0212-01-004p: Please advise to systems operating in 928 - 952 MHz
40 | Tero Kivinen | INSIDE Secure | 15 | Table 4z | 25 | The bits 0-3 are supposed to contain the band number from table 4wa. The table 4wa contains numbers from 0 to 19 and reserved numbers 20-23. This would require 5 bits to encode the numbers, but only 4 bits are included. | Propose to change the allocated bits from 0-3 to 0-4 and renumber rest of the bit numbers in the table accordingly. | yes
41 | Tero Kivinen | INSIDE Secure | 15 | Table 4z | 43 | Is this field 21-23 applicable for all modulations, or only for DSSS and DPSK? If only for those, what is the value of this (and the next 24-26 field) in those cases? |  | no
42 | Steve Jillings | Semtech | 15 | 4.1.2 | - | 15-13-0212-01-004p: Reference to 4k. Do you mean 4p? | - | NO
43 | Tero Kivinen | INSIDE Secure | 15 | Table 4z | 29-41 | What is the relationship with this table here to the Table 4wb? Both seem to have exactly same values. Should this make pointer to the Table 4wb, just like bits 0-3 makes pointer to the Table 4wa? | Remove table inside table, and add pointer to the table 4wb. | no
44 | Tero Kivinen | INSIDE Secure | 16 | Table 4z | 9 | In none of the previous tables there is no room for expansion, but this 3 bit field could be expressed as 2 bit field, but 3 bit field is reserved for it. Is there indication there will be other chip-values in the future, and thats why there is extra bit reserved for that? Are there no need to have similar expansion for bits 21-23 (Chip rate selection for LMR PHY DSSS DPSK)? |  | no
45 | Tero Kivinen | INSIDE Secure | 16 | Table 4z | 11 | The reserved bits are incorrect, as bits 21-26 are already used by previous bitfields. | The reserved bits should be 27-31, or more like 28-31 if one bit is added to the first field. | yes
46 | Tero Kivinen | INSIDE Secure | 17 | 5.2.4.34.2 | 2013-04-09 | There is no specification for the the Timestamp field. Whats the resolution, whats the values (symbols?) etc. | Add pointer to the timestap specification, or specify it here | yes
47 | Dietmar Eggert | Atmel | 21 | 6.4.2 | - | The actual utilization of macPMRangingEnabled shall be described | Describe how a node behaves if this value is set to TRUE or FALSE. | YES
48 | Clint Powell | PWC, LLC | 25 | 8.1.2.2 | 37 | How can 8.1.2.14 be for a LECIM PHY if it is an new clause being added for this amendment? | Correct with appropriate numbering. 8.1.2.12 looks like the proper one. | Yes
49 | Daniel L. Mitten | Gannett Fleming - Transit and Rail Systems | 25 | 8.1.2.14 | 42 | Channel Center Frequency "F0" and Channel Number "0" has a potential for confusion. | Start Channel Numbering sequence with "Channel 1". | No
50 | Daniel L. Mitten | Gannett Fleming - Transit and Rail Systems | 25 | 8.1.2.14 | 42 | Provide for channels of greater or lesser than 6.25 KHz bandwidth. | Create scheme to denote and accommodate other channel widths. Assign the designation of 100 added to the lower adjacent channel number, for the interleaved 6.25 KHz channel. Ie. 101, 102, and so on, for a channel scheme of 1, 101, 2, 102 where the channelization of a band incorporates 6.25 KHz channel spacing. | No
51 | Daniel L. Mitten | Gannett Fleming - Transit and Rail Systems | 26 | 8.1.2.14 |  | Add footnote to indicate that channization maybe different for other services sharing the band. | See comment. "The channeling scheme applies only to PTC (RCC) services using this standard" | No
52 | Steve Jillings | Semtech | 29 | 9.2 | 12 | Support for PSDU length up to 2047 octets. At the lower BR of licensed band usage has there been studies performed as to the effect of doppler shift and channel coherence for the transmission OTA time | Add references as informative annex | NO
53 | Shusaku Shimada | Schubiquist Technologies Guild | 29 | 9.2 | 17 | It may not be typical specification for safety related control application with TRX mobility to mandate the PSDU length of 2047 octet that is supposed to exceed 0.4sec when operating maximum 38.4kbps data rate and to exceed 1.7sec when operating in minimum 9.6kbps. | If 127octet is inadequate for RCC LMR application due to limitation for the required information pay load in PSDU, it is time to newly introduce a value between 127 and 2047, i.e. 512octet or so. | Yes
54 | Dietmar Eggert | Atmel | 29 | 9.3 | - | The actual utilization of the phyPM... related PIB attributes shall be described | In addition to the description of each phyPM… attribute - provide the actual use in the PM ranging scenario. When and how are these attributes used and influence the ranging procedure. | YES
55 | Clint Powell | PWC, LLC | 31 | 21 | 9 | Extra and after ;. | Change "; and Pi/4 DQPSK," to "; Pi/4 DQPSK,". | Yes
56 | Shusaku Shimada | Schubiquist Technologies Guild | 33 | 21.1.1.2. | Figure 155 | If CRC-8 implementation is same as for HCS of MR-O-QPSK PHY in 15.4g, PHR bit order and HCS bit order and all other figure and notation should be same. If not, a clarified notation may deserve. | Make it same or clarify. | Yes
57 | Clint Powell | PWC, LLC | 34 | 21.1.2 | 1 | Extraneous lines and connectors in Figure 157. | Remove the extraneous lines and connectors. | Yes
58 | Clint Powell | PWC, LLC | 34 | 21.1.4 | 54 | Consider changing "Data whitening shall be applied to the PHR and PHY payload. See 16.1.3 for more details." to "Data whitening shall be applied to the PHR and PHY payload, as described in 16.1.3." | See comment. | No
59 | Clint Powell | PWC, LLC | 38 | 21.1.5.2 | 38 | Data mapping text "{‐3, ‐1, +1, +3}" not centered beneath block. | Center the text. | Yes
60 | Steve Jillings | Semtech | 40 | 21.1.5.4 | 35 | It is good to see 15.4 finally adopt a proper PHY layer! | - | NO
61 | Dave Evans | Philips | 40 | 21.1.5.4 | 43 | Figure 168 does not show a typical power spectrum density | Either change the sentence to indicate that Figure 168 shows a constellation diagram and delete the second sentence or change Figure 168 to be a PSD. Alternatively keep Figure 168 as it is, add another figure with the PSD and reword the text accordingly. | y
62 | Clint Powell | PWC, LLC | 41 | 21.1.5.4 | 41 | Figure 168 is streeeeetched horizontally. Constelation points should lie on a circle, not an oval. | Correct aspect ratio of Figure 168. | Yes
63 | Shusaku Shimada | Schubiquist Technologies Guild | 42 | 21.1.5.5 | Table 78 | It is not clear in case of LMR DSSS-DBPSK 15 why the spreading sequence 101 1111 0100 0110 is not same as non-LMR DSSS DPSK of 101 1010 1100 1000. | Make it same or clarify why non-LMR BPSK has to be changed. | Yes
64 | Shusaku Shimada | Schubiquist Technologies Guild | 45 | 21.2 | 13 | It is not clear in case of non-LMR DSSS-BPSK which of sequence for 0 or 1 is changed to 101 1010 1100 1000 if Table 78 in Clause 11is concerned. | Clarify 0 or 1. | Yes
65 | Steve Jillings | Semtech | 45 | 21.3 | 17 | PHY parameters for DCSS PHY are not defined | Add definition | NO
66 | Dietmar Eggert | Atmel | 45 | 21.3.1 | - | The process of gaining actual synchronization shall be described | Provide further / detailed information on how to synchronize nodes. | YES
67 | Dietmar Eggert | Atmel | 46 | 21.3.1 | - | The handling and usage of parameters inner loop and outer loop. | Provide a detailed description of inner and outer loop parameter usage with respect to repeated ranging measurements as agreed during initialization phase, e.g. by using antenna diversity schemes or other techniques to further improve the robustness of the derived measurements. | YES
68 | Dietmar Eggert | Atmel | 47 | 21.3.2 | - | Correct Fig.173 descriptors to align with Fig.172 | remove inconsistancies | YES
69 | Monique Brown | Lilee Systems | 49 | D.7.1 | 44 | Remove table entry FD10 from Table D.1. In Table D.3, add a status of O.3 to the RF21 entry. | See comment.
70 | Clint Powell | PWC, LLC | 50 | D.7.2.2 | 35 | The Status of FD10:O mean that at least one of the other PHY's (RF21.1 - RF21.1.6) is required in conjunction with optional DCSS. | If the comment is correct then no change is needed. If the comment is incorrect then please address. | Yes
71 | Steve Jillings | Semtech | 15 - 23 | 4 | - | 15-13-0212-01-004p: Figures missing. However since 15.4 co-ex documents are in reality a waste of trees, the brevity of the document is appreciated | - | NO
72 | Steve Shellhammer | 802.19 | Coexistence Assurance Document |  |  | I only quickly scanned the document, however it was clear to me the document is obviously an early draft an needs a lot of work, hence my disapprove | fill in all the missing bits
73 | Shusaku Shimada | Schubiquist Technologies Guild | Coexistene Assurance Document | All part | Figures | No figure counld not be found. | Put all figures be included. | Yes
74 | Shusaku Shimada | Schubiquist Technologies Guild | Coexistene Assurance Document | 3.5 | Last sentence | "Therefore, it is highly improbable that the licensee shall choose to put to mutually interfering systems on the same channel" may not neccesarily stand in several deployment scenarios and assigned frequency band segments in 450-470 in U.S. as well as world wide regulatory domains. Because public safety, petroleum and power systems are co-located with/without a comprehensive coordinator, e.g. petro-petrochem plant with power plant and railway. | Coexistence analysis of 450-470MHz band with IEEE802.15.4g and especially IEEE802.15.4k should deserve. | Yes
75 | Shusaku Shimada | Schubiquist Technologies Guild | vii, 5, 31, 44 | Introduction, 21.1, 21.1.7, 3.2 | -- | The definition of LMR is ambiguous and is not clear enough the difference between RCC LMR PHY and RCC PHY (or RCC non-LMR PHY). If RCC LMR means the RCC system which abide by U.S. CFR 47 Part 90, state explicitly. | Add the definition of LMR in 3.1 or in appropiate PHY sections, preferably in both. | Yes