## IEEE_Cover
May, 2013 | (Doc.15-13-0293-00-0sru) | IG-SRU/RRMM-Usecase-requirements.xls
IEEE P802.15
Wireless Personal Area Networks
Project | IEEE P802.15 Working Group for Wireless Personal Area Networks (WPANs)
Title | IG LECIM Applications Requirement Worksheet
Date Submitted | May, 2013
Source | Shusaku Shimada | Voice:
| Schubiquist Technologies Guild | Fax: [ ]
| 1-28 Nishiarai Chuo-shi city | shusaku@ieee.org
Yamanashi-kn, 409-3802 Japan
Re:
Abstract
Purpose | [This document is a preliminary draft of usecase and requirements for IG-SRU/RRMM]
Notice | This document has been prepared to assist the IEEE P802.15. It is offered as a basis for discussion and is not binding on the contributing individual(s) or organization(s). The material in this document is subject to change in form and content after further study. The contributor(s) reserve(s) the right to add, amend or withdraw material contained herein.
Release | The contributor acknowledges and accepts that this contribution becomes the property of IEEE and may be made publicly available by P802.15.

## Table
Weight: 1 - desirable, 2 - very desirable, 3 - must have
Usecases
RRMM Requirement
|  | Hospital/Medical/Healthcare |  |  | Industrial Automation | Social Infrastructural Application
|  | Hospital Heterogeneous Wireless Networks | Medical Wireless | Health/Geriatric care | Industrial Control Systems | Smart Utility Network | Critical Infrastructure Monitoring Network | Other Infrastructural Networks
Measurement
| Channel Scan | 3 | 3 | 3 | 3 | 3 | 3 | 3
| ED (Passive) | 3 | 3 | 3 | 3 | 3 | 3 | 3
| CCA (Passive) | 2 |  |  | 2
| Active Scan | 3
| Media Sensing Histogram |  |  |  | 2
| CCA value hist |  |  |  | 2
| CA count |  |  |  | 3
| Noise measurement |  |  |  | 2
(What is different from ED ? Delta ?)
(Floor measurement ?)
| Interference measurement |  |  |  | 2
What is different from ED ?
Fluctuation of floor ?
Deviation to fluctuation of floor ?
Same as media sensing Histogram ?
| Node Statistics | 3 |  |  | 3
| Frame Error Count | 3 |  |  | 3
| Time out Occurance Count |  |  |  | 3
| Retry Count |  |  |  | 1
| Link Statistics |  |  |  | 2
| LQI value |  |  |  | 2
| LQI Histogram (History) |  |  |  | 1
| Channel Ocupancy Statistics |  |  |  | 3
| Frame Air Time |  |  |  | 2
| Wakeup statistics |  |  |  | 2
Average interval
Min./Max. interval
Aperiodic wakeup count
Average awake duration
Min./Max. awake duration
| Time synch. Error |  |  |  | 2
Corrected error value
Drift rate
Management Report | Beacon Report | 3 | 3 | 3 | 3 | 3 | 3 | 3
| Slotframe Report |  |  |  | 3
| Data/Ack Report |  |  |  | 1
| Hopping Channel Report |  |  |  | 3
| Noise & Interference Histogram |  |  |  | 1
| Node Statistics Report |  |  |  | 2
| Media Sensing Histogram |  |  |  | 1
| Channel Ocupancy Statistics |  |  |  | 1
| PANID list | 3 | 3 | 3 | 3 | 3 | 3 | 3
| Misuse detection Report |  |  |  | 1
Channel usage violation
| Anormaly (Black hole) Detection |  |  |  | 1

## Definition
Noise measurement
What is the difference from ED ?
ED floor = Noise floor ?
Floor fluctuation = Log normal ?
Interfenrence measurement
What is the different from ED and noise measurement ?
Intermittent deviation from floor fluctuation ?
Short term floor fluctuation which is much larger than noise ?
i.e. in this case, noise is long term floor fluctuation
Link Statistics
LQI definition can be consistent ? Or different, case by case ?
Misuse detection
What is misuse ? Usage in black listed channel ?
What is not misuse ? No misuse in white listed channel ?
Anormaly detection
What is anormaly ? Too good (e.g. LQI) link at too many location ?
What is anormaly ? Too bad (e.g. LQI) noise or interference at too many location ?

## Tech Background
Noise
Foundamental noise
Thermal floor : -174dBm/MHz
NF assumed in IEEE802.15. standards : 3 to 7dB ?
Man made noise
Not white gaussian but wide band ? Impulse noise ?
Except for UWB
Intermittent or continuous
Interference
In band or out band ?
Out band interference with desensitization at RX front end ? Distinguishable ?
Weak interference can be same as man made noise ?