## sponsor ballot
Comment ID | Name | Affiliation | Category | Page | Subclause | Line | Comment | Must Be Satisfied | Proposed Change | Disposition Status | Disposition Detail | Assignee | Group
1 | Turner, Michelle |  | Editorial | 0 | 0 | 0 | This draft meets all editorial requirements. | Yes |  | Accept
364 | Rolfe, Benjamin | Blind Creek Associates | Editorial | 0 | 0 | 8 | Treasurer has a middle initial. Include it for balance. Rick doesn't need one as James has two so if you add mine it comes out even. | No | Chante to "Benjamin A. Rolfe" | Accept
334 | Gilb, James | Tensorcom, Inc. | Technical | 3 | 2 | 5 | The title here says it is for the 4940-4990 MHz band, but it is used normatively to reference the 806 and 896 bands as well on page 68. | Yes | If the title is wrong, fix it. Or add the correct reference for the 806 and 896 bands | Revised | Add the normative reference for subpart S. | Monique
331 | Gilb, James | Tensorcom, Inc. | Technical | 5 | 3.1 | 11 | We are an international standards body. Using a definition that specifically references on national regulatory agency isn't right. | Yes | Delete "defined by U.S. Federal law in 49 CFR 236.1005.(a)". Plus 49 CFR is not a law, it is a regulation | Revised | Remove definition. | Ben
333 | Gilb, James | Tensorcom, Inc. | General | 5 | 3.1 | 11 | Definitions shall not contain the term being defined (controlling and train and this instance). | Yes | Re-write to not use the term being defined. Train may be difficult, but be imaginative, perhaps rail-based traffic? | Revised | Remove definition. | Ben
332 | Gilb, James | Tensorcom, Inc. | General | 5 | 3.1 | 14 | Definitions shall not contain the term being defined (controlling and train and this instance). | Yes | Re-write to not use the term being defined. Train may be difficult, but be imaginative, perhaps rail-based traffic? | Revised | Remove definition. | Ben
330 | Gilb, James | Tensorcom, Inc. | General | 7 | 4.1c.1 | 14 | Clause 4 shall contain only a summary of the features of the standard and shall not contain normative language (may, should or shall) or other extra text. | Yes | Delete the paragraph beginning with "Worldwide, there are many ..." This paragraph discusses the justification for creating the standard and does not belong in the standard. | Revised | Implement the commenter's suggestion. Also, move the remaining text from Clause 4 to an informative annex. | Monique
326 | Gilb, James | Tensorcom, Inc. | Editorial | 7 | 4.1c.1 | 23 | This paragraph is hard to read, replace the points with a dashed list to make it easier to read. | Yes | Each of the characteristics of an RCC network should be a separate dashed item. | Revised | See resolution to CID 330. | Monique
329 | Gilb, James | Tensorcom, Inc. | Technical | 7 | 4.1c.1 | 23 | Clause 4 shall contain only a summary of the features of the standard and shall not contain normative language (may, should or shall) or other extra text. | Yes | Change "An RCC system may be deployed" to be "Portions of RCC systems are deployed" | Revised | See resolution to CID 330. | Monique
328 | Gilb, James | Tensorcom, Inc. | Technical | 7 | 4.1c.1 | 24 | Clause 4 shall contain only a summary of the features of the standard and shall not contain normative language (may, should or shall) or other extra text. | Yes | Change "It may also be used" to be "RCC networks are also used" | Revised | See resolution to CID 326. | Monique
327 | Gilb, James | Tensorcom, Inc. | Technical | 7 | 4.1c.1 | 25 | Clause 4 shall contain only a summary of the features of the standard and shall not contain normative language (may, should or shall) or other extra text. | Yes | Change "Finally, it may be used as a link" to be "Finally, RCC networks are used" | Revised | See resolution to CID 326. | Monique
325 | Gilb, James | Tensorcom, Inc. | Technical | 7 | 4.1c.1 | 29 | The first sentence is not necessary and doesn't say anything useful. | Yes | Delete the sentence "An RCC network ... local regulatory requirements." | Revised | See resolution to CID 330. | Monique
324 | Gilb, James | Tensorcom, Inc. | Editorial | 7 | 4.1c.1 | 30 | "This standard" is too generic. The features indicated apply only to RCC PHYs. | Yes | Change "This standard is designed" to be "RCC PHYs are designed" | Revised | See resolution to CID 330. | Monique
4 | Brown, Monique | Lilee Systems | Editorial | 7 | 4.1c.1 | 31 | Text says, "subject to propagation path..." Shouldn't it say "subject to propagation loss" or "subject to propagation path loss?" | No | See comment. | Revised | Changed text to "propagation path loss." Also, move the remaining text from Clause 4 to an informative annex. | Monique
5 | Brown, Monique | Lilee Systems | Editorial | 7 | 4.1c.2 | 39 | IEEE STD 1474 is referenced here. | No | Add this reference to the bibliography (Annex A). | Revised | See resolution to CID 323. | Monique
323 | Gilb, James | Tensorcom, Inc. | Editorial | 7 | 4.1c.2 | 39 | This standards should be in the bibliography and it is referenced as "IEEE Std 1474-<year>." | Yes | Change as indicated | Revised | Change to IEEE Std 1474.1-2004, and add the reference to the bibliography. Also, move the remaining text from Clause 4 to an informative annex. | Monique
6 | Brown, Monique | Lilee Systems | Editorial | 7 | 4.1c.3 | 51 | Acronym definition should be lower case. | No | Change to "positive train control." | Revised | See resolution to CID 330. | Monique
7 | Hach, Rainer | Nanotron Technologies GmbH | Technical | 7 | 4.1c.1 |  | 50 km don't meet the PAR requirement of 70 km. Both distances seem ambitious, | Yes | add example calculation in informative annex showing which PHY in which band with which power (which region) can actually reach 70 km | Revised | The information requested by the commenter will be placed in an external document (doc 15-13-0600-00) which will be posted on Mentor. A bibliographic reference to this document will be added to the draft standard. | Meng
322 | Gilb, James | Tensorcom, Inc. | Editorial | 8 | 4.1c.3 | 14 | Clause 4 shall contain only a summary of the features of the standard and shall not contain normative language (may, should or shall) or other extra text. | Yes | Delete the paragraph beginning with "It is the intent ..." as it discusses the contributor's intention and not what the standard actually provides. | Revised | See resolution to CID 330. | Monique
8 | Brown, Monique | Lilee Systems | Editorial | 8 | 4.1c.3 | 20 | Extraneous word: "most rail entities using including the major Class 1 freight railroads..." | No | Remove the word "using." | Revised | See resolution to CID 330. | Monique
321 | Gilb, James | Tensorcom, Inc. | Editorial | 8 | 4.1c.3 | 21 | Clause 4 shall contain only a summary of the features of the standard and shall not contain normative language (may, should or shall) or other extra text. | Yes | Delete the paragraph beginning with "In the United States, most rail entities ..." as it deals only with the US and does not describe the standard. | Revised | See resolution to CID 330. | Monique
320 | Gilb, James | Tensorcom, Inc. | Editorial | 8 | 4.1c.3 | 25 | Clause 4 shall contain only a summary of the features of the standard and shall not contain normative language (may, should or shall) or other extra text. | Yes | Delete the paragraph beginning with "In the United States, there has been a plurality ..." as it provides justification for creating the standards and not describing what is in the standard. | Revised | See resolution to CID 330. | Monique
319 | Gilb, James | Tensorcom, Inc. | Editorial | 8 | 4.1c.3 | 34 | The sentence "The US National Transportation ... for national transportation safety." does not add any useful information and may be soon outdated. Plus it is country specific. | Yes | Delete the sentence. | Revised | See resolution to CID 330. | Monique
316 | Gilb, James | Tensorcom, Inc. | Editorial | 8 | 4.1c.3 | 37 | This paragraph really doesn't add anything to the discussion of the capabilities of this system, but rather provide a list of application scenarios. | Yes | Delete the entire paragraph. At the very least, delete the last two sentences as they have nothing to do with the standard. | Revised | Deleted only the last two sentences of the paragraph. Also, move the remaining text from Clause 4 to an informative annex. | Monique
318 | Gilb, James | Tensorcom, Inc. | Editorial | 8 | 4.1c.3 | 41 | Clause 4 shall contain only a summary of the features of the standard and shall not contain normative language (may, should or shall) or other extra text. | Yes | Change "systems may also interface" to be "systems also interface" | Revised | See resolution to CID 330. | Monique
317 | Gilb, James | Tensorcom, Inc. | Editorial | 8 | 4.1c.3 | 46 | Clause 4 shall contain only a summary of the features of the standard and shall not contain normative language (may, should or shall) or other extra text. | Yes | Change "PTC system may permit the control" with "PTC system permits the control" | Revised | See resolution to CID 330. | Monique
313 | Gilb, James | Tensorcom, Inc. | Editorial | 9 | 4.1d | 37 | Clause 4 shall contain only a summary of the features of the standard and shall not contain normative language (may, should or shall) or other extra text. | Yes | Change the sentence to be "An RCCN endpoint ... fixed ..." to be "RCCN endpoints are mobile (e.g., a locomotive) or fixed ..." | Revised | See resolution to CID 330. | Monique
315 | Gilb, James | Tensorcom, Inc. | Technical | 9 | 4.1d | 37 | The example used here is unnecessary and adds a normative MSC. | Yes | Delete the sentences "An example is shown ... with peer devices." and delete Figure 0a. | Revised | Change paragraph to: "communicate directly using _contention_ access." Delete the rest of the paragraph and the MSC as directed by the commenter. Also, move the remaining text from Clause 4 to an informative annex.
9 | KINNEY, PATRICK | Kinney Consulting LLC | General | 11 | 5.1.1.6a | 10 | why is the RCCN superframe structure described? is it to be used for RCC? if so shouldn't it be declared mandatory? if not mandatory, when should it be used? | Yes | either delete this subclause or give it a useful purpose | Revised | Add the following text to the very beginning of subclause 5.1.1.6a: "Support for the RCCN superframe structure is optional for an RCC device. For typical usage, see V.4."
10 | Brown, Monique | Lilee Systems | Editorial | 11 | 5.1.1.6a | 12 | Keep the paragraph together. | No | Move figure 11i after the paragraph. | Accept |  | Monique
307 | Gilb, James | Tensorcom, Inc. | Editorial | 11 | 5.1.1.6a | 13 | Figure 11i should be floating and not placed in the middle of the paragraph. | Yes | Change its property to make it a floating figure. | Accept |  | Monique
11 | Powell, Clinton | PWC, LLC | General | 11 | 5.1.1.6a | 14 | Figure should be black. Gratuitous colors are not allowed. | Yes | Change to black and white. | Accept |  | Monique
308 | Gilb, James | Tensorcom, Inc. | Editorial | 11 | 5.1.1.6a | 15 | This figure is not particularly good. | Yes | Try to clean it up to make it easier to understand. | Revised | The boxes above the superframe structure will be removed. For the superframe structure, "beacon" becomes "enhanced beacon," "downlink" becomes "management downlink," "uplink" becomes "management uplink," the first set of "S"s becomes "CAP," and the second set of "S"s becomes "CFP." | Monique
309 | Gilb, James | Tensorcom, Inc. | Technical | 11 | 5.1.1.6a | 15 | The terms "downlink" and "uplink" are not defined. | Yes | Define which direction "downlink" and "uplink" are with respect to. | Revised | See resolution to CID 306.
310 | Gilb, James | Tensorcom, Inc. | Editorial | 11 | 5.1.1.6a | 15 | In Figure 11i, the downlink and uplink are listed as request/response time slots, but it should be a different name. | Yes | Change "request/response timeslots" to be "management downlink/uplink time slots" | Revised | The boxes shown above the superframe components have been removed. The "downlink" and "uplink" portions of the superframe have been relabeled as "management downlink" and "management uplink." | Monique
311 | Gilb, James | Tensorcom, Inc. | Editorial | 11 | 5.1.1.6a | 15 | In Figure 11i, the term "S" is not defined. | Yes | Add text to the figure, something like "S = slot" if that is what S means. | Revised | The first group of boxes labeled as "S" was replaced by a single box labeled as "CAP." The second group of boxes labeled as "S" was replaced by a single box labeled as "CFP." | Monique
312 | Gilb, James | Tensorcom, Inc. | Editorial | 11 | 5.1.1.6a | 15 | In Figure 11i, "new superfame type" is not specific. | Yes | Change to "Enhanced beacon with RCCN Descriptor ID" | Revised | The boxes shown above the superframe components have been removed. | Monique
314 | Gilb, James | Tensorcom, Inc. | Technical | 11 | 5.1.1.6a | 15 | Figure 11i is not well documented. The text in the figure does not match the text in the paragraph. | Yes | Adopt a consistent naming convention for the parts of the RCCN superframe. | Revised | See resolution to CID 308. | Monique
12 | Brown, Monique | Lilee Systems | Editorial | 11 | 5.1.1.6a | 16 | What is meant by "Enhanced beacon with new superframe type?" I don't see the term "superframe type" used anywhere else in this draft or in 15.4e. Do you need this block at all? | No | Remove the block and expand the "beacon" block below it to say "enhanced beacon." The accompanying text says the rest. | Accept |  | Monique
363 | Rolfe, Benjamin | Blind Creek Associates | Editorial | 5 | 3.2 | 33 | The achronym is not consistently used and not used where "phase measurement" is used but is used (incorrectly?) where "phase difference measurement" is used. Two letter achronyms beg to be overloaded anyway | No | Sort out if this is an achronym we need and either remove it or use it conssitently | Revised | The material will be taken out of the 4p draft. The material will be considered for inclusion in a future task group focused on ranging. | Monique | DCSS
13 | Brown, Monique | Lilee Systems | Editorial | 11 | 5.1.1.6a | 19 | Match the figure more closely to the paragraph. | No | Change the block that says "request/response timeslots" to say "management slots." Also change the paragraph to say "channel access in the management _slots_ is performed using CSMA-CA." | Revised | The boxes shown above the superframe components have been removed. Also the sentence is revised as "Channel access in the management uplink slots is performed using slotted CSMA-CA." | Monique
305 | Gilb, James | Tensorcom, Inc. | Editorial | 11 | 5.1.1.6a | 21 | The text in the figure disagrees with the text in the paragraph, a consequence of stating the same normative inoformation in two different locations, a definite no-no. | Yes | Change "Broadcast/peer-to-peer using slotted CSMA-CA with PCA" to be "CAP" | Revised | The boxes shown above the superframe components have been removed. The first group of boxes labeled as "S" was replaced by a single box labeled as "CAP." | Monique
14 | Brown, Monique | Lilee Systems | Editorial | 11 | 5.1.1.6a | 22 | This block has too much detail. | No | Move the detail from block stating that "Broadcast/peer-to-peer using slotted CSMA-CA with PCA" to the accompanying paragraph. Change the block wording to say just "CAP." | Accept |  | Monique
15 | Brown, Monique | Lilee Systems | Editorial | 11 | 5.1.1.6a | 23 | Change the block wording from "GTS" to "CFP." The paragraph explains that the CPF the GTSs. | No | See comment. | Revised | The boxes shown above the superframe components have been removed. The second group of boxes labeled as "S" was replaced by a single box labeled as "CFP." | Monique
304 | Gilb, James | Tensorcom, Inc. | Editorial | 11 | 5.1.1.6a | 23 | The text in the figure disagrees with the text in the paragraph, a consequence of stating the same normative inoformation in two different locations, a definite no-no. | Yes | Change "GTS" to be "CFP" | Revised | See resolution to CID 15. | Monique
303 | Gilb, James | Tensorcom, Inc. | Editorial | 11 | 5.1.1.6a | 29 | Figure 11i shows a single slot for up and down links, but the text says that there are more than one. | Yes | Add more up and down slots, alternatively, and this would be much better, remove the individual slots and just rely on areas, e.g., beacon, management downlink, management uplink, CAP and CFP. | Revised | The commenter's second suggestion to "remove the individual slots and just rely on areas, e.g., enhanced beacon, management downlink, management uplink, CAP and CFP" has been implemented in the figure. | Monique
306 | Gilb, James | Tensorcom, Inc. | Editorial | 11 | 5.1.1.6a | 35 | This sentence is poorly written. | Yes | Change to "The management downlink slots are used for the RCCN PAN coordinator to send frames to RCCN endpoints while the uplink slots are used by RCCN endpoints to send frames to the RCCN PAN coordinator." | Accept |  | Monique
301 | Gilb, James | Tensorcom, Inc. | Technical | 11 | 5.1.1.6a | 37 | The access method for the uplink slots is not specified. | Yes | Add a sentence that says that slotted CSMA-CA is used for the management uplink slots. | Accept |  | Meng/Ben
302 | Gilb, James | Tensorcom, Inc. | Technical | 11 | 5.1.1.6a | 37 | The access method is incorrectly described. | Yes | Change "CSMA-CA" to be "slotted CSMA-CA" | Accept |  | Meng/Ben
300 | Gilb, James | Tensorcom, Inc. | Editorial | 11 | 5.1.1.6a | 40 | The example used here is unnecessary and will only lead to errors in the draft. | Yes | Delete the sentence "An example ... in Figure 11j." and delete Figure 11j. | Accept
109 | Brown, Monique | Lilee Systems | Editorial | 25 | 5.2.4.2 | 5 | Add in the element IDs as supplied by the WG TE. Do the same thing for Table 4b and Table 5. | No | See comment. | Accept
285 | Gilb, James | Tensorcom, Inc. | Editorial | 25 | 5.2.4.28a | 34 | The field name is way too long, change it here and in the title of Table 4wc | Yes | Change it to "RCC DSSS DPSK Modulation Supported Features" | Accept
286 | Gilb, James | Tensorcom, Inc. | Editorial | 25 | 5.2.4.28a | 36 | You have three different terms for the same field. | Yes | Change all to be "RCC Frequency Bands Supported" in Figure 48aae and the title of Table 4wa | Accept
244 | Gilb, James | Tensorcom, Inc. | Editorial | 25 | 5.2.4.28a | 49 | The editorial convention is "<frequency> MHz band" not the way it is shown in Table 4wa. | Yes | Change the band references to match the editorial convention. | Accept
284 | Gilb, James | Tensorcom, Inc. | Technical | 27 | 5.4.2.29.3 | 49 | There is a channel numbering defined for each of the bands, pass the channel number, not the center frequency. It will take up less bits. Of course, this information is totally useless unless you already know everything in the IE. How on earth do you intend to pass this information if you don't already know the channel, PHY, modulation, chip rate, and spreading? | Yes | Well, if there is some actual reason for this, then use the channel number. Your best bet is to delete this IE as it is totally useless. But perhaps I am wrong and you can provide a method by which this IE is transferred to devices in the PAN before they have all agreed on a communication method. Perhaps I will win a million dollars, but I doubt it. | Revised | Change the first field in Table 4z to represent channel number. Use 14 bits to represent channel number (adjust other bit ranges in the table for a total of 32 bits), and add cross reference to 8.1.2.14. A PHY parameter change notification procedure is described in subclause 5.1.8a of IEEE Std 802.15.4k-2013.
120 | Brown, Monique | Lilee Systems | Technical | 29 | 5.2.4.36 | 38 | Text says: "The Version field indicates the superframe version..." What is a superframe "version?" Is the value 0 related to 5.1.1.6a RCCN superframe structure? Why is a version number necessary? Are you envisioning more RCCN superframe structures in the future? | No | Please clarify. | Revised | Change the description of the Version field to read: "The Version field indicates the version of the RCCN descriptor IE and shall be set to zero for this version of the standard."
121 | Brown, Monique | Lilee Systems | Technical | 29 | 5.2.4.36 | 40 | Text says: "The Shared TS field indicates the total number of superframe slots in the superframe." Does this include the beacon since it is the total? Also why not call it something like Number of Slots or Number of Superframe Slots? | No | Please clarify and consider name change. | Revised | Change the field name from "Shared TS" to "Number of CAP Slots." Change the first sentence of the description to say: "The Number of CAP Slots field indicates the number of slots allocated to the CAP." Delete the second sentence. Also change "Mangement TS" to "Number of Mangement Slots." Change "GTS TS" to "Number of CFP Slots."
278 | Gilb, James | Tensorcom, Inc. | Editorial | 29 | 5.2.4.36 | 40 | There is no such thing as "superframe slots". Perhaps you mean "time slots"? | Yes | Adopt a consistent naming convention for this, but don't use superframe slots. | Reject | The term "superframe slots" is used in Clause 5 of IEEE STd 802.15.4-2011.
122 | Brown, Monique | Lilee Systems | Technical | 29 | 5.2.4.36 | 48 | Text says: "The Network ID field contains ...a network specific identification..." | No | What is the origin of this network specific id? Who assigns it and when does this happen? | Revised | Add the following text to the end of the paragraph: "The value of the string shall be set to macRCCNNetID."
279 | Gilb, James | Tensorcom, Inc. | Technical | 29 | 5.2.4.36 | 48 | There is no such thing as a "counted string of octets" | Yes | Add an extra field, Network ID length in front of Network ID, one octet. Don't attempt to define it in the text and delete "the first octet is the length of the string" It isn't a string either, unless you are going to specify the encoding and if it has a null termination. | Revised | See resolution to CID 246.
123 | Brown, Monique | Lilee Systems | Technical | 30 | 5.2.4.37 | 1 | The idea of a global time seems useful, but is distributing it within a frame practical? It sounds like the receiving device does not also have access to global time itself. By the time the receiving device gets the frame containing the IE and decodes it, etc., the time will have changed. | No | Please explain. | Reject | The intention of the time stamp is to provide coarse time. It is not a time synchronization.
277 | Gilb, James | Tensorcom, Inc. | Technical | 30 | 5.2.4.37 | 3 | The figure for this IE is missing. | Yes | Add a figure or change the text to clearly reference how it is formatted. | Revised | Add a figure. Remove the length "4-octets" from the text.
293 | Gilb, James | Tensorcom, Inc. | Technical | 10 | 5.1.8b.1 | 10 | At this point in the protocol, both sides have already exchanged ranging protocol versions. There is no need to exchange them again. | Yes | Delete this check and delete the field from Ranging Sync Request command. | Revised | See resolution to CID 363. |  | DCSS
276 | Gilb, James | Tensorcom, Inc. | Editorial | 30 | 5.2.4.37 | 5 | Either spell out January or use a period, i.e., Jan. | Yes | Change as indicated | Revised | Use the commenter's first suggestion. Spell out January.
275 | Gilb, James | Tensorcom, Inc. | Technical | 30 | 5.3.1 | 24 | This change is out of scope. It breaks backwards compatibility by changing the association request command. Furthermore the use of this new field is not defined in the MAC functional description. | Yes | Delete 5.3.1 and its subclauses. This is out of scope (and unnecessary in any instance). | Accept
351 | Rolfe, Benjamin | Blind Creek Associates | Technical | 30 | 5.3.1.2 | 45 | Oops. Bit 4 is already used in 15.4e for FastA devices. | No | Swap bit 4 and 5 in the figure. | Revised | See resolution to CID 275.
127 | Brown, Monique | Lilee Systems | Technical | 30 | 5.3.1.2 | 51 | Also say that having the GTS Request field set to one means that the GTS Characteristics List field is present in figure 49 (and absent when the value is zero). This is implied, but I think it is better to state it. | No | See comment. | Revised | See resolution to CID 275.
350 | Rolfe, Benjamin | Blind Creek Associates | Technical | 30 | 5.3.1.2 | 52 | Need to specify what a happens if a legacy device receices the capabilities info with the GTS request bit set and how anything bad is avoided | No | Clarify | Revised | See resolution to CID 275.
129 | Brown, Monique | Lilee Systems | Editorial | 31 | 5.3.1.3 | 1 | Replace reference to 5.3.9 with 5.3.9.2. | No | See comment. | Accept
274 | Gilb, James | Tensorcom, Inc. | Technical | 31 | 5.3.9 | 7 | This change is out of scope. It breaks backwards compatibility by changing the GTS request command. Furthermore the use of this new field is not defined in the MAC functional description. | Yes | Delete 5.3.9 and its subclauses. This is out of scope and has no practical use. | Accept
252 | Gilb, James | Tensorcom, Inc. | Technical | 49 | 6.2.2.1 | 24 | This new addition breaks compatibility with existing 802.15.4 devices. Plus, what it appears to do is already provided for in the standard. Oh, and it is way out of scope. | Yes | Delete 6.2.2.1, 6.2.2.2 and 6.2.2.3 from the draft (i.e., don't change association is a way that breaks backwards compatibility). | Accept
187 | Rolfe, Benjamin | Blind Creek Associates | Editorial | 62 | 6.4.2 | 30 | Should not be repeating (showing as new text to be added) the key to PIB attribute tables that is given 6.4.2 of the base standard already? | No | Instead modify the second sentence in 6.4.2 change "in Table 52" to "in this clause" and then the key clearly applies to all attributes defined in 6.4.2. | Reject | The text in 6.4.2 does apply to all of 6.4.2. However, the text under discussion is in 6.4.3. Keep the text as it currently is.
246 | Gilb, James | Tensorcom, Inc. | Technical | 63 | 6.4.3.2 | 21 | There is no such thing as a "counted string of octets" | Yes | Change to "A set of octets which ..." | Revised | Change as suggested in the table and also in 5.2.4.36.
186 | Rolfe, Benjamin | Blind Creek Associates | Editorial | 65 | 8.1 | 8 | don't add a new bullet item to the list, instead modify existing bullet "precision ranging" to delete "for ultra-wide band (UWB) PHYs" | No | See comment | Revised | The bullet item will be removed from the draft. Ranging has been removed from the draft.
185 | Rolfe, Benjamin | Blind Creek Associates | Editorial | 65 | 8.1 | 11 | We can probably leae this out as I am 99.9% sure that this enumerated list will be removed at the roll-up revision. | No | Either remove it now, or lave it in with a footnote that it is included to give the revision editors something to do. | Revised | DCSS has been removed from the list, since it is no longer included in the draft. The rest of the list will remain in the draft. This follows the current convention of 802.15.4.
174 | Rolfe, Benjamin | Blind Creek Associates | Editorial | 65 | 8.1.1 | 30 | Extraneous text which is also unecessary. The standard states at the top that implementers are responsible for ensuring compliance with regulations. | No | Remove | Accept
181 | Rolfe, Benjamin | Blind Creek Associates | Editorial | 65 | 8.1.1 | 30 | Let's get rid of "Table 66, Table 66a, and Table 66b, and Table 66c." and replce it with "the following tables" | No | See comment | Reject | The editor prefers to leave the text as it currently is, such that the purpose of each table is called out individually.
245 | Gilb, James | Tensorcom, Inc. | Technical | 65 | 8.1.1 | 41 | The huge list of frequencies is ridiculous. The point of a standard is so that devices interoperate. There is no way to have interoperability with so many band. Plus, many of them are already used for 802.15.4 devices (including SUN devices). Pick a few, relevant frequencies and only specify them. You are simply creating more interference in bands needed for other communication (e.g., the 2450 and 5 GHz bands). | Yes | Use only the 806, 896 and 4965 bands, delete the rest. | Revised | Removed the following bands from the draft: 863, 870,901,5300,5600,5700. | Jon
191 | Hach, Rainer | Nanotron Technologies GmbH | Technical | 65 | 8.1.1 |  | Table 66c shows severe operlap between PHYs with similiar data rates in indentical frequency bands. It is not obvious which PHYs and modulations are mandatory, which are optional and how interoperability can be maintained between all these | Yes | define one PHY with one modulation per frequency band | Revised | Define GMSK 9.6 kbps modulation as the mandatory PHY mode.
243 | Gilb, James | Tensorcom, Inc. | Technical | 67 | 8.1.1 | 24 | There is no reason to list the regulations and especially not to list the requirements (which may change) and are different in other regulatory domains. | Yes | Delete "In the USA, devices ... as per section 15.407." | Accept
242 | Gilb, James | Tensorcom, Inc. | Editorial | 67 | 8.1.2.14 | 42 | Why is 9.3 here? No reference is necessary. | Yes | Follow the editorial convention in the base standard. | Accept
192 | KINNEY, PATRICK | Kinney Consulting LLC | General | 71 | 9.3 | 32 | The range of 0 to 1000 symbols for phyCCADuration allows a device to circumvent CSMA by setting the duration to 0. Since there is no value for this setting, why is it even declared? | Yes | set a realistic minimum for phyCCADuration | Revised | Change the lower range of phyCCADuration from 0 to 5.
238 | Gilb, James | Tensorcom, Inc. | Technical | 77 | 21 | 6 | This is incorrect, as there are more than 3 PHYs. There are at least 8 (5 LMR PHYs, DSSS BPSK, DSSS BPSK and DCSS ranging PHY) | Yes | Delete all but one mandatory PHY. I would go with GMSK (i.e., FSK). Add at most one or two optional PHYs. | Revised | Replace the first paragraph in Clause 21 with the following: "This clause specifies the PHYs necessary to support RCC applications." The DCSS ranging PHY will be removed; see resolution to CID 363. See database sheet called "CID 238" for an explanation on the value of the LMR and DSSS PHYs. | Meng
17 | Brown, Monique | Lilee Systems | Editorial | 11 | 5.1.8.5 | 46 | This subclause has numerous inconsistencies, grammatical errors, and 802 style errors. Correct them. | No | See document 15-13-0494-00 for proposed editorial changes. | Revised | This material is included in the TG4m draft. Remove redundant material from 4p draft. |  | 4m ranging
362 | Rolfe, Benjamin | Blind Creek Associates | Editorial | 11 | 5.1.8.5 | 46 | This section is also included in the 15.4m draft (duplicated here as directed by the WG TE). As that draft is balloting and may change, ensure that that the two drafts remain sync'd | No | See comment | Revised | See resolution to CID 17. |  | 4m ranging
18 | Brown, Monique | Lilee Systems | Technical | 11 | 5.1.8.5 | 48 | Text says: "In an RDEV that supports IEs." What if the ranging device does not support IEs? | No | Please explain. | Revised | See resolution to CID 17. |  | 4m ranging
19 | Brown, Monique | Lilee Systems | Editorial | 11 | 5.1.8.5 | 48 | I assume an RDEV is a ranging device. I see the term "RDEV" used exactly twice in the draft. It isn't necessary to introduce a new term to only use it twice. | No | Replace the term "an RDEV" with "a ranging device" in both instances. | Revised | See resolution to CID 17. |  | 4m ranging
299 | Gilb, James | Tensorcom, Inc. | Technical | 11 | 5.1.8 | 48 | The new ranging that was added only applies to stationary devices, which is not one of the use cases for RCC. Furthermore, the ranging provided by the proposed method is not very accurate (likely no better than to with in 1000 m) and requires the addition of another PHY. The current ranging process in IEEE Std 802.15.4-2011 already provides everything that this purported new method adds. Finally, ranging is out of scope for this PHY. Neither the PAR nor 5C listed ranging as required for the implementation of this PHY. | Yes | Delete 5.1.8 and all associated text and figures that deal with the new ranging method. | Revised | See resolution to CID 363. |  | DCSS
20 | Brown, Monique | Lilee Systems | Editorial | 11 | 5.1.8.5 | 49 | "Acknowledgment" doesn't have an "e" after the "g" in 15.4 standard. Make spelling consistent with published standard. | No | See document 15-13-0494-00 for proposed editorial changes. | Revised | See resolution to CID 17. |  | 4m ranging
21 | Brown, Monique | Lilee Systems | Technical | 11 | 5.1.8.5 | 52 | Should the "will" be changed to a "shall?" In other words, is it mandatory that the MAC sublayer send a Ranging request IE? | No | Modify text if necessary. | Revised | See resolution to CID 17. |  | 4m ranging
22 | Brown, Monique | Lilee Systems | Editorial | 11 | 5.1.8.5 | 53 | The WG TE does not like phrases like "(see 5.2.4.34.1)." Instead use "a Ranging request IE, as described in 5.2.4.34.1, and include it..." | No | See document 15-13-0494-00 for proposed editorial changes. | Revised | See resolution to CID 17. |  | 4m ranging
23 | Brown, Monique | Lilee Systems | Editorial | 11 | 5.1.8.5 | 54 | Be more specific regarding the location of the parameters. | No | Change from "The Ranging Method field shall be set according to the RangingMethod parameter of the request" to "The Ranging Method field _of the Ranging request IE_ shall be set according to the RangingMethod parameter of the _MCPS-DATA.request primitive_." The proposed change is included in document 15-13-0494-00. | Revised | See resolution to CID 17. |  | 4m ranging
24 | Brown, Monique | Lilee Systems | Editorial | 11 | all | 54 | Field names should be capitalized. | No | Fix this here and throughout the draft. | Revised | See resolution to CID 17. |  | 4m ranging
25 | Brown, Monique | Lilee Systems | Editorial | 12 | 5.1.8.5 | 24 | Clarify text. | No | Change text to say: "The Ranging Message Sequence Number field shall be incremented _upon receipt of_ each MCPS-DATA.request with ranging enabled." Also be specific about what "with ranging enabled" means. Add the specific parameter name and the value(s) of the parameter that make the statement true. | Revised | See resolution to CID 17. |  | 4m ranging
26 | Brown, Monique | Lilee Systems | Technical | 12 | 5.1.8.5 | 27 | It seems there are two conditions that must be met before sending a Ranging response IE. Organize this sentence in a clearer way. | No | I think the text should be changed to "When a data or multipurpose frame containing a Ranging request IE is received by _a ranging device_ that supports IEs _and two way ranging is requested_, the receive Timestamp is captured and a Ranging response IE, described in 5.2.4.34.2, is included in the acknowledgment." But...I'm confused by the next two sentences. Is it that two-way ranging is required in order to send a ranging response IE? Or is it that the response IE is always sent but the contents of the Response TX Timestamp field depends on whether one-way or two-way ranging is used? Please provide an answer to my question and I will help rewrite this paragraph. | Revised | See resolution to CID 17. |  | 4m ranging
27 | Brown, Monique | Lilee Systems | Editorial | 12 | 5.1.8.5 | 27 | For "Ranging request IE," you just gave the cross-reference to 5.2.4.34.1 in the preceding paragraph and shouldn't repeat it here. | No | See document 15-13-0494-00 for proposed editorial changes. | Revised | See resolution to CID 17. |  | 4m ranging
28 | Brown, Monique | Lilee Systems | Technical | 12 | 5.1.8.5 | 34 | Text says: "the timestamp parameters of the MCPS-DATA. confirm primitive are set according to the contents of the Ranging response IE." Be more specific. | No | Call out these timestamp "parameters" by name. | Revised | See resolution to CID 17. |  | 4m ranging
29 | Brown, Monique | Lilee Systems | Editorial | 12 | 5.1.8.6 | 41 | Sometimes Ranging "Response" IE is in caps and sometimes it is shown as "response." Same comment for the request. | No | Make consistent with 15.4. | Revised | See resolution to CID 17. |  | 4m ranging
298 | Gilb, James | Tensorcom, Inc. | Technical | 12 | 5.1.8.6 | 49 | The equation is incorrect as it assumes that the time units are all in microseconds. | Yes | Either delete the new ranging or change "3x10^8 x10^6" to be "c" and indicate that c is the speed of light in free space and change the next sentence to say "where d is the estimated range." | Revised | See resolution to CID 17. |  | 4m ranging
361 | Rolfe, Benjamin | Blind Creek Associates | Editorial | 13 | 5.1.8b | 1 | First use of achronym s/b spelled out | No | change to discrete chirp spread spectrum (DCSS) in first sentence. | Revised | See resolution to CID 363. |  | DCSS
297 | Gilb, James | Tensorcom, Inc. | Technical | 13 | 5.1.8b | 3 | The text clearly indicates that the DCSS ranging is inappropriate and out of scope for this amendment. The entire reason for RCC is to handle mobile objects. | Yes | Delete 5.1.8 and all associated text and figures that deal with the new ranging method. | Revised | See resolution to CID 363. |  | DCSS
360 | Rolfe, Benjamin | Blind Creek Associates | Technical | 13 | 5.1.8b.1 | 6 | Clause 5.1.8.5 describes how ranging is initatiated and controlled by the MAC. That clause is consistent with the base standard and other in progress amendments. 5.1..8b.1 gives a completely different method, set of primitives, MAC commands, etc. which are inconcistent with this draft and the base standard. There is no need to create new primitives and MAC command to support the new ranging method, and the 02 rule is that amendments must follow the style of teh standar they are amending. | No | Make this consistent with 802.5.4: Use existing primitives, extend with additional parameters and functional description as needed, remove new command frames and instead extend the ranging IEs as described in 5.1.8.15 and 5.2.4.34 in this draft and in the 80215.4m draft. | Revised | See resolution to CID 363. |  | DCSS
32 | Brown, Monique | Lilee Systems | Editorial | 13 | 5.1.8b.1 | 8 | Clarify text. | No | Change text to read: "_A_ phase difference measurement is initiated _by_ the ranging originator_; the next higher layer of the ranging coordinator sends an MLME-RANGING.request primitive to the MAC sublayer containing_ the requested ranging mode and the requested number of ranging measurements." | Revised | See resolution to CID 363. |  | DCSS
359 | Rolfe, Benjamin | Blind Creek Associates | Technical | 13 | 5.1.8b.1 | 9 | Ranging is already supported in the base standard and there is no need to introduce new MLME primitives to support this a different PHY ranging method. The existing primitives should be extended with new paramteres if necessary (see 5.1.8.5 in this draft) | No | Remove MLME-Ranging primitives and follow the base standard. | Revised | See resolution to CID 363. |  | DCSS
35 | Brown, Monique | Lilee Systems | Editorial | 13 | 5.1.8b.1 | 12 | Change to "(_i.e.,_ based on _the value of_ macPMRangingEnabled)." | No | See comment. | Revised | See resolution to CID 363. |  | DCSS
358 | Rolfe, Benjamin | Blind Creek Associates | Technical | 13 | 5.1.8b.1 | 12 | I think "currently supported" is the wrong phrase; from the context it appears to mean that DCSS is enabled. | No | Change to 'currently enabled' | Revised | See resolution to CID 363. |  | DCSS
357 | Rolfe, Benjamin | Blind Creek Associates | Technical | 13 | 5.1.8b.1 | 13 | This states that the MAC (by which we mean the MLME?) generates a command frame, but doesn't send it. I think we intend that it generates and transmits the frame? | No | Change "generates" to "generates and transmits" | Revised | See resolution to CID 363. |  | DCSS
37 | Brown, Monique | Lilee Systems | Editorial | 13 | 5.1.8b.1 | 15 | Text says: the device does not receive a Ranging command frame..." Be more specific. | No | Change "device" to "ranging originator" in both instances within this sentence. | Revised | See resolution to CID 363. |  | DCSS
296 | Gilb, James | Tensorcom, Inc. | Technical | 13 | 5.1.8b.1 | 15 | This entire section, while not badly written, does not consistently use correct names for the initiator and responder in the process. Which of the two participants does "the device does not receive" refer to? | Yes | Adopt two terms, "ranging originator" and "ranging responder" and don't use "recipient" or device. Instead use the correct term so it is clear which of the device is being referenced. | Revised | See resolution to CID 363. |  | DCSS
356 | Rolfe, Benjamin | Blind Creek Associates | Editorial | 13 | 5.1.8b.1 | 16 | "the device shall initiate an MLME-RANGING.confirm primitive indicating a timeout condition." initiate s/b generate. | No | See comment | Revised | See resolution to CID 363. |  | DCSS
40 | Brown, Monique | Lilee Systems | Editorial | 13 | 5.1.8b.1 | 19 | Change text from 'at the ranging recipient" to "_by_ the ranging recipient." | No | See comment. | Revised | See resolution to CID 363. |  | DCSS
355 | Rolfe, Benjamin | Blind Creek Associates | Technical | 13 | 5.1.8b.1 | 19 | "the recipient checks whether it is currently able to perform a ranging measurement." How does the recipient determine that it is "able"? | No | Provide decription or cross reference to where the conditions and/or procedures to determine able" are described | Revised | See resolution to CID 363. |  | DCSS
41 | Brown, Monique | Lilee Systems | Technical | 13 | 5.1.8b.1 | 24 | Make the text better match the preceding paragraph. | No | Change from "If ranging is acceptable, the recipient verifies" to "If ranging is _supported_, the recipient verifies." | Revised | See resolution to CID 363. |  | DCSS
42 | EGGERT, DIETMAR | Atmel Corporation | Technical | 13 | 5.1.8b.1 | 24 | Make the text better match the preceding paragraph. | Yes | Change from "If ranging is acceptable, the recipient verifies" to "If ranging is supported, the recipient verifies." | Revised | See resolution to CID 363. |  | DCSS
43 | Brown, Monique | Lilee Systems | Technical | 13 | 5.1.8b.1 | 35 | Text says: "the recipient shall verify the requested number of ranging measurements (see 5.3.9a.2.2) and the Requested Ranging Configuration field (see 5.3.9a.2.2)." What is the consequence if the verification process turns up some problem? | No | Make the text complete. Also, I see that this paragraph and the fourth paragraph in the subclause both deal with the condition that ranging is supported. So please try to combine these two paragraphs. | Revised | See resolution to CID 363. |  | DCSS
44 | EGGERT, DIETMAR | Atmel Corporation | Technical | 13 | 5.1.8b.1 | 35 | Text says: "the recipient shall verify the requested number of ranging measurements (see 5.3.9a.2.2) and the Requested Ranging Configuration field (see 5.3.9a.2.2)." What is the consequence if the verification process turns up some problem? | Yes | Change from "If the ranging request is supported, the recipient..." to "+F5recipient..." Add sentence at the end of this paragraph: "If any of these requested fields are not supported by the recipient, it shall update these parameters in the Accepted Number of Ranging Measurements field and/or in the Accepted Ranging Configuration field of the returned Ranging command frame of subtype Range response (see 5.3.9a.3.2)." | Revised | See resolution to CID 363. |  | DCSS
295 | Gilb, James | Tensorcom, Inc. | Technical | 13 | 5.1.8b.1 | 35 | This sentence refers to an action that cannot be externally verified. What does it mean that the device "shall verify"? | Yes | Delete the sentence as the process is not defined and no externally observable action is required. | Revised | See resolution to CID 363. |  | DCSS
45 | Brown, Monique | Lilee Systems | Editorial | 13 | 5.1.8b.1 | 38 | Replace "recipient" with "ranging recipient." This would be a lot clearer in this case. In fact, use the suggested terminology throughout this subclause. | No | See comment. | Revised | See resolution to CID 363. |  | DCSS
46 | Brown, Monique | Lilee Systems | Editorial | 13 | 5.1.8b.1 | 40 | Change "device" to :recipient." | No | See comment. | Revised | See resolution to CID 363. |  | DCSS
47 | Brown, Monique | Lilee Systems | Editorial | 13 | 5.1.8b.1 | 45 | Change "ranging rejections reason" to "ranging _rejection_ reason." | No | See comment. | Revised | See resolution to CID 363. |  | DCSS
48 | Brown, Monique | Lilee Systems | Editorial | 13 | 5.1.8b.1 | 47 | Remove the comma from "If the status indicates, that ranging." | No | See comment. | Revised | See resolution to CID 363. |  | DCSS
49 | Brown, Monique | Lilee Systems | Editorial | 13 | 5.1.8b.1 | 51 | Subject verb agreement. | No | Change "parameter" to "parameters." | Revised | See resolution to CID 363. |  | DCSS
50 | Brown, Monique | Lilee Systems | Editorial | 13 | 5.1.8b.1 | 51 | Clarify text. | No | Remove both commas in "If the status indicates, that ranging is accepted, and the returned parameter from the recipient within..." Also make it say "and the parameter returned by the recipient within..." | Revised | See resolution to CID 363. |  | DCSS
51 | Hach, Rainer | Nanotron Technologies GmbH | Technical | 13 | 5.1.8b |  | Ranging and thus DCSS is out of scope of the PAR. Due to its communication overhead and its sequential nature DCSS cannot be considered a rapid ranging method. This is reflected by the statement that DCSS is primarily for stationary objects. Therefore it is not adequate for accommodating rapidly changing network membership. | Yes | Remove DCSS | Revised | See resolution to CID 363. | Dietmar | DCSS
52 | Brown, Monique | Lilee Systems | Editorial | 14 | 5.1.8b.1 | 1 | Replace "device" with "ranging originator" for clarity. Do this for both instances of "device" within this sentence. | No | See comment. | Revised | See resolution to CID 363. |  | DCSS
294 | Gilb, James | Tensorcom, Inc. | Technical | 14 | 5.1.8b.1 | 2 | Another example of an ambiguous term, "device", which one? | Yes | Adopt two terms, "ranging originator" and "ranging responder" and don't use "recipient" or device. Instead use the correct term so it is clear which of the device is being referenced. | Revised | See resolution to CID 363. |  | DCSS
53 | Brown, Monique | Lilee Systems | Technical | 14 | 5.1.8b.1 | 9 | Should this "check" be mandatory? | No | If so, change "it checks" to "the recipient shall check." | Revised | See resolution to CID 363. |  | DCSS
54 | EGGERT, DIETMAR | Atmel Corporation | Technical | 14 | 5.1.8b.1 | 9 | Should this "check" be mandatory? | Yes | The check is mandatory, so change from "it checks" to "the recipient shall check" | Revised | See resolution to CID 363. |  | DCSS
292 | Gilb, James | Tensorcom, Inc. | Editorial | 14 | 5.1.8b.1 | 9 | Is it "Range Sync Request frame" or Ranging frame of subtype Range Sync Request"? | Yes | I suspect it should be the latter and capitalize "Range Sync Request" as it is equivalent to a command frame name. | Revised | See resolution to CID 363. |  | DCSS
55 | Brown, Monique | Lilee Systems | Editorial | 14 | 5.1.8b.1 | 12 | Reword for clarity. | No | Change to "the recipient shall _abort the current ranging procedure and _return a Ranging command frame of subtype Range abort to the originator." | Revised | See resolution to CID 363. |  | DCSS
56 | Brown, Monique | Lilee Systems | Editorial | 14 | 5.1.8b.1 | 16 | Change "acceptable" to "accepted." | No | See comment. | Revised | See resolution to CID 363. |  | DCSS
57 | Brown, Monique | Lilee Systems | Technical | 14 | 5.1.8b.1 | 24 | If all goes well and the ranging originator receives a Range start, shouldn't the MAC send an MLME-RANGING.confirm to the next higher layer indicating success? This case seems to be missing. | No | See comment. | Revised | See resolution to CID 363. |  | DCSS
58 | EGGERT, DIETMAR | Atmel Corporation | Technical | 14 | 5.1.8b.1 | 24 | If all goes well and the ranging originator receives a Range start, shouldn't the MAC send an MLME-RANGING.confirm to the next higher layer indicating success? This case seems to be missing. | Yes | Add the following sentence at the end of this paragraph: "After finishing the measurement, the procedures continues as described in 5.1.8b.2." | Revised | See resolution to CID 363. |  | DCSS
59 | Brown, Monique | Lilee Systems | Editorial | 14 | 5.1.8b.1 | 27 | Fix the text flow such that figs 34a-34d don't totally disrupt the flow of 5.1.8b.2. | No | See comment. | Revised | See resolution to CID 363. |  | DCSS
60 | Brown, Monique | Lilee Systems | Editorial | 15 | 5.1.8b.1 | 3 | Change the block wording to "Ranging originator" to match the rest of the draft text. Similarly change to "ranging recipient." Do this for figs 34a - 34d. | No | See comment. | Revised | See resolution to CID 363. |  | DCSS
291 | Gilb, James | Tensorcom, Inc. | Technical | 15 | 5.1.8b.1 | 9 | Acknowledgment frames are not to be shown in MSCs. Ask the WG TE if you need it explained why. Suffice to say it doesn't match the editorial convention. | Yes | Delete the Acknowledgement frames from all the MSCs | Revised | See resolution to CID 363. |  | DCSS
61 | Brown, Monique | Lilee Systems | Technical | 15 | 5.1.8b.1 | 31 | Where is the MLME-RANGING.confirm primitive with status of SUCCESS? | No | Add it. | Revised | See resolution to CID 363. |  | DCSS
62 | EGGERT, DIETMAR | Atmel Corporation | Technical | 15 | 5.1.8b.1 | 31 | Figure 34a: Where is the MLME-RANGING.confirm primitive with status of SUCCESS? | Yes | Change text below figur 34a from "Figure 34a - Initialization of a phase difference measurement procedure" to "Figure 34a - Successful initialization of a phase difference measurement procedure (Note: The final MLME-RANGING.confirm primitive is only issued after finalizing the phase measurement and the subsequent data exchange (see Figure 34e))" | Revised | See resolution to CID 363. |  | DCSS
63 | Brown, Monique | Lilee Systems | Editorial | 15 | 5.1.8b.1 | 38 | The title of Figure 34a should indicate that this is a successful depiction. | No | Change figure title to something like "_Successful_ initialization of a phase difference measurement procedure." | Revised | See resolution to CID 363. |  | DCSS
290 | Gilb, James | Tensorcom, Inc. | Technical | 16 | 5.1.8b.1 | 6 | A compliment, not a complaint. Although the entire ranging method needs to be deleted because it is out of scope, these timeout MSCs are well done (and are correct). | Yes | Delete the ranging text, but save the figures, in particular they should be put in the 802.15 editorial guidance document of how to correctly show timeouts. | Revised | See resolution to CID 363. |  | DCSS
64 | Brown, Monique | Lilee Systems | Technical | 16 | 5.1.8b.1 | 13 | It would be helpful to show the Range response command starting to come across but not quite reach the ranging originator. Use some notation like the arrow falling short with an "X" through it. Check in 15.4 to see how this type of thing has been shown before. Similarly, add the Range start in the second half of the figure. | No | See comment. | Revised | See resolution to CID 363. |  | DCSS
65 | EGGERT, DIETMAR | Atmel Corporation | Technical | 16 | 5.1.8b.1 | 13 | It would be helpful to show the Range response command starting to come across but not quite reach the ranging originator. Use some notation like the arrow falling short with an "X" through it. Check in 15.4 to see how this type of thing has been shown before. Similarly, add the Range start in the second half of the figure. | Yes | A new version of Figure 34b incporating the proposed change shall be provided. Accordingly a new version fo Figure 34g shall be provided. | Revised | See resolution to CID 363. |  | DCSS
66 | Brown, Monique | Lilee Systems | Editorial | 16 | 5.1.8b.1 | 17 | Replace "TIMEOUT" with "RANGING_TIMEOUT" to match the status parameter value. | No | See comment. | Revised | See resolution to CID 363. |  | DCSS
67 | Brown, Monique | Lilee Systems | Editorial | 16 | 5.1.8b.1 | 45 | Replace "NO_SYNC" with "RANGE_NO_SYNC" to match the status parameter value. | No | See comment. | Revised | See resolution to CID 363. |  | DCSS
68 | Brown, Monique | Lilee Systems | Editorial | 17 | 5.1.8b.1 | 43 | Replace "ABORT" with "RANGING_ABORT" to match the status parameter value. Same comment for Figure 34d. | No | See comment. | Revised | See resolution to CID 363. |  | DCSS
71 | Brown, Monique | Lilee Systems | Technical | 19 | 5.1.8b.2 | 3 | Text says: "After completion of the phase difference measurement procedure, both the originator and the recipient shall immediately enable their receivers." | No | Why is this done? And for how long? Please explain. | Revised | See resolution to CID 363. |  | DCSS
72 | Brown, Monique | Lilee Systems | Editorial | 19 | 5.1.8b.2 | 3 | Use the terms "ranging originator" and "ranging recipient" throughout the text for consistency. | No | See comment. | Revised | See resolution to CID 363. |  | DCSS
73 | EGGERT, DIETMAR | Atmel Corporation | Technical | 19 | 5.1.8b.2 | 3 | Text says: "After completion of the phase difference measurement procedure, both the originator and the recipient shall immediately enable their receivers." Why is this done? And for how long? Please explain. | Yes | Remove lines 3-21. Change to "Ranging may be performed using either compressed or uncompressed phase measurement result data as negotiated in the initial Range Request/Range response handshake. A compressed phase measurement value represents the average of phyPMCurrNumbersOfPhaseMeasPerFreq individual phase measurement values per measurement frequency, see Table 71a. In case compression is not used, the recipient shall immediately enable its receiver for macPMRangeExtWaitTime, in order to allow for the reception of the first Range result request frame from the originator. If the recipient does not receive a Ranging command frame of subtype Range result request within macPMRangeExtWaitTime, the device shall abort the current ranging measurement. When using compression, both devices shall perform the compression. In this case the recipient also shall immediately enable its receiver (at the beginning of the result compression), since the originator may finish its compression faster than the recipient, but the recipient shall already be able to receive the first Range result request frame, even if still busy with compression. If compression is finished at the recipient, it shall leave its receiver enabled for an additional macPMRangeExtWaitTime, in order to allow for the reception of the first Range result request frame from the originator. If the recipient does not receive a Ranging command frame of subtype Range result requestwithin macPMRangeExtWaitTime, the device shall abort the current ranging measurement. Immediately finishing the phase measurement (when not using compression), or after finishing the compression, the originator shall generate the initial Ranging command frame of subtype Range result request to the ranging recipient, in order to request the phase measurement result data from the recipient. If the originator does not receive a Ranging command frame of subtype Range result confirm within macPMRangeResponseWaitTime, the device shall initiate an MLME-RANGING.confirm primitive with the status of TIMEOUT." | Revised | See resolution to CID 363. |  | DCSS
289 | Gilb, James | Tensorcom, Inc. | Technical | 19 | 5.1.8b.2 | 3 | This sentence is incorrect and if it was correct, then it would be unnecessary. In fact, what the devices do is stated in the next paragraph. | Yes | Delete "After completion of the ... enable their receivers" | Revised | See resolution to CID 363. |  | DCSS
353 | Rolfe, Benjamin | Blind Creek Associates | Technical | 19 | 5.1.8b.2 | 3 | need xref to clarify what "phase difference measurement procedure" is just been completed - I thought this entire clause is part of the "phase difference measurement procedure" | No | Add xref to the subclause descriging the "procedure" | Revised | See resolution to CID 363. |  | DCSS
354 | Rolfe, Benjamin | Blind Creek Associates | Technical | 19 | 5.1.8b.2 | 3 | "After completion of the phase difference measurement procedure, both the originator and the recipient shall immediately enable their receivers." is an unverifiable requirement. How do we measure "immediately" and how do we verify the receier is enaled while the channel is idle? (both devices are in "listening" state). | No | Not sure as I don't understand what is meant. | Revised | See resolution to CID 363. |  | DCSS
75 | Brown, Monique | Lilee Systems | Technical | 19 | 5.1.8b.2 | 6 | Text says: "Afterwards, both devices shall perform compression..." But then the last sentence says that this step isn't always done. So this is a contradiction. | No | Change beginning of paragraph to "Ranging may be performed using either compressed or uncompressed phase measurement result data. When using compression, both devices shall perform the compression as negotiated in the initial Range Request/Range response handshake..." Next, remove the last sentence of the paragraph beginning: "If ranging is done using uncompressed..." | Revised | See resolution to CID 363. |  | DCSS
76 | Brown, Monique | Lilee Systems | Editorial | 19 | 5.1.8b.2 | 6 | "measured phase measurement result data" There is redundancy in this term. | No | Call it "phase measurement data" instead. | Revised | See resolution to CID 363. |  | DCSS
77 | EGGERT, DIETMAR | Atmel Corporation | Technical | 19 | 5.1.8b.2 | 6 | "measured phase measurement result data" There is redundancy in this term. | Yes | Change to "phase measurement data". | Revised | See resolution to CID 363. |  | DCSS
78 | EGGERT, DIETMAR | Atmel Corporation | Technical | 19 | 5.1.8b.2 | 6 | Text says: "Afterwards, both devices shall perform compression..." But then the last sentence says that this step isn't always done. So this is a contradiction. | Yes |  | Revised | See resolution to CID 363. |  | DCSS
352 | Rolfe, Benjamin | Blind Creek Associates | Technical | 19 | 5.1.8b.2 | 6 | "Afterwards" is not real good normative language. After each device has enavled its reciever? | No |  | Revised | See resolution to CID 363. |  | DCSS
79 | Brown, Monique | Lilee Systems | Editorial | 19 | 5.1.8b.2 | 7 | Is there a place in the draft where this step is described in greater detail? If so, please add a cross-reference. | No | See comment. | Revised | See resolution to CID 363. |  | DCSS
80 | Brown, Monique | Lilee Systems | Technical | 19 | 5.1.8b.2 | 9 | Text says: "single averaged phase measurement result value for each set of n ... phase measurement result data" | No | This sentence is confusing. Please rewrite it. | Revised | See resolution to CID 363. |  | DCSS
81 | EGGERT, DIETMAR | Atmel Corporation | Technical | 19 | 5.1.8b.2 | 9 | Text says: "single averaged phase measurement result value for each set of n ... phase measurement result data". This sentence is confusing. Please rewrite it. | Yes |  | Revised | See resolution to CID 363. |  | DCSS
288 | Gilb, James | Tensorcom, Inc. | Technical | 19 | 5.1.8b.2 | 11 | The paragraph starts out requiring this behavior and then in the last sentence, it says it is optional. | Yes | Move the last sentence to the beginning of the paragraph and rewrite it to reflect its optional nature. | Revised | See resolution to CID 363. |  | DCSS
82 | Brown, Monique | Lilee Systems | Editorial | 19 | 5.1.8b.2 | 21 | Make the status value match what's in Clause 6. Check for other such cases in this subclause. | No | See comment. | Revised | See resolution to CID 363. |  | DCSS
83 | EGGERT, DIETMAR | Atmel Corporation | Technical | 19 | 5.1.8b.2 | 26 | Text says: "using the same Result request frame." which is incorrect. | Yes | Change text to "using a second Range result confirm frame (including the values of Current Outer Loop Counter, Current Inner Loop Counter, and Current Result Data Start Address from the first Range result confirm frame)" | Revised | See resolution to CID 363. |  | DCSS
84 | Brown, Monique | Lilee Systems | Technical | 19 | 5.1.8b.2 | 27 | Text says: "using the same Result request frame." I think you mean "Result confirm frame." | No | Change text to "using _a second_ Result _confirm_ frame." I think this is correct - aren't you saying that a single request can generate two confirms? Although Table 5k makes it sound like there is another request sent. | Revised | See resolution to CID 363. |  | DCSS
85 | Brown, Monique | Lilee Systems | Editorial | 19 | 5.1.8b.2 | 30 | This paragraph is confusing. There must be a better way to express the information in this paragraph and the one just above it. | No | Perhaps the information should be split in the two paragraphs differently or possibly combine the information into a single paragraph. I would be glad to help with this. | Revised | See resolution to CID 363. |  | DCSS
86 | Brown, Monique | Lilee Systems | Editorial | 19 | 5.1.8b.2 | 36 | I don't think "return" is the right word here. | No | Change text to: "the recipient shall _send_ the requested phase measurement result data..." | Revised | See resolution to CID 363. |  | DCSS
87 | Brown, Monique | Lilee Systems | Technical | 19 | 5.1.8b.2 | 38 | Text says: "it shall await the next Ranging command frame of subtype Range result request within macPMRangeResponseWaitTime." | No | How does the ranging originator know there is more data waiting at the recipient? | Revised | See resolution to CID 363. |  | DCSS
88 | EGGERT, DIETMAR | Atmel Corporation | Technical | 19 | 5.1.8b.2 | 38 | Text says: "it shall await the next Ranging command frame of subtype Range result request within macPMRangeResponseWaitTime." How does the ranging originator know there is more data waiting at the recipient? | Yes | Add the following sentence (as a general statements) on page 19 after the 2nd paragraph (after line 12): "Based on the negotiated parameters from Table V.1 and Table V.2 both the originator and the reflector calculate the exact amount of phase measurement data to the exchange. For a more detailed description of the actual result exchange and an example see Annex V." | Revised | See resolution to CID 363. |  | DCSS
89 | Brown, Monique | Lilee Systems | Editorial | 19 | 5.1.8b.2 | 40 | Replace "device" with "ranging recipient" for clarity. In fact, don't use the word device in this subclause. | No | See comment. | Revised | See resolution to CID 363. |  | DCSS
90 | Brown, Monique | Lilee Systems | Technical | 19 | 5.1.8b.2 | 47 | Text says: "If the received phase measurement result data indicate a busy condition at the recipient." This isn't the correct way to say this. If the recipient is busy, it doesn't send the "phase measurement result data." | No | Please correct this statement. | Revised | See resolution to CID 363. |  | DCSS
91 | EGGERT, DIETMAR | Atmel Corporation | Technical | 19 | 5.1.8b.2 | 47 | Text says: "If the received phase measurement result data indicate a busy condition at the recipient." This is misleading. | Yes | Change from "If the received phase measurement result data indicate a busy condition at the recipient," to "If the Result Data Type field of the received Range result confirm frame is set to 0x00 (Busy condition - see Table 5k)," | Revised | See resolution to CID 363. |  | DCSS
92 | Brown, Monique | Lilee Systems | Technical | 19 | 5.1.8b.2 | 48 | Text is confusing: "to again receive the same Range result confirm frame with the proper requested measurement result data." | No | Change to "to receive a second Range result confirm frame with the requested measurement result data. If a second Range result confirm frame is not received by the ranging originator within macPMRangeExtWaitTime..." | Revised | See resolution to CID 363. |  | DCSS
93 | EGGERT, DIETMAR | Atmel Corporation | Technical | 19 | 5.1.8b.2 | 48 | Text is confusing: "to again receive the same Range result confirm frame with the proper requested measurement result data." | Yes | Change to "to receive a second Range result confirm frame with the requested measurement result data. If a second Range result confirm frame is not received by the ranging originator within macPMRangeExtWaitTime..." | Revised | See resolution to CID 363. |  | DCSS
94 | Brown, Monique | Lilee Systems | Technical | 20 | 5.1.8b.2 | 4 | So the phase difference measurements are performed at both the originator and the recipient, right? Please say something about how the results from the originator and the results from the recipient used together. | No | Please clarify. | Revised | See resolution to CID 363. |  | DCSS
95 | EGGERT, DIETMAR | Atmel Corporation | Technical | 20 | 5.1.8b.2 | 4 | Please say something about how the results from the originator and the results from the recipient used together. | Yes | Change from "After successful completion of the data exchange, i.e., the originator has received all required phase measurement result data, the originator shall calculate the final ranging results and inform the next higher layer..." to "After successful completion of the data exchange, i.e., the originator has received all required phase measurement result data, the recipient has completed the ranging procedure. The originator shall calculate the final ranging results based on its own measured data and the received data from the recipient. After finishing the result calculation, the originator shall inform the next higher layer..." | Revised | See resolution to CID 363. |  | DCSS
96 | Brown, Monique | Lilee Systems | Technical | 20 | 5.1.8b.2 | 20 | Compression is optional. Same comment for fig 34f and 34g. | No | Add "(optional)" to the figures. | Revised | See resolution to CID 363. |  | DCSS
97 | Brown, Monique | Lilee Systems | Editorial | 20 | 5.1.8b.2 | 50 | Change fig 34e name to "Successful ranging data exchange" or something more meaningful. | No | See comment. | Revised | See resolution to CID 363. |  | DCSS
98 | Brown, Monique | Lilee Systems | Technical | 21 | 5.1.8b.2 | 36 | The fig 34f title is really wordy and is also not accurate. "unacknowledged initial Range result request frame" is not true since a confirm is sent to the originator. It's just that the confirm doesn't include the requested data but instead indicates a delay. | No | Consider changing it to something like "Error handling due to delayed response from ranging recipient" or maybe "Error handling due to ranging data compression delay." | Revised | See resolution to CID 363. |  | DCSS
99 | EGGERT, DIETMAR | Atmel Corporation | Technical | 21 | 5.1.8b.2 | 36 | The fig 34f title is really wordy and is also not accurate. "unacknowledged initial Range result request frame" is not true since a confirm is sent to the originator. It's just that the confirm doesn't include the requested data but instead indicates a delay. | Yes | Change title of Figure 34f from "Error handling due to unacknowledged initial Range result request frame due to slow recipient device" to "Error handling due to ranging data compression delay" | Revised | See resolution to CID 363. |  | DCSS
100 | Brown, Monique | Lilee Systems | Editorial | 22 | 5.1.8b.2 | 53 | Add the word "ranging" to fig 34g title. | No | Make it "Timeout during ranging data exchange." | Revised | See resolution to CID 363. |  | DCSS
101 | EGGERT, DIETMAR | Atmel Corporation | Technical | 23 | 5.1.8b.2 | 28 | The title of fig 34h includes "range response" but there is no such command in the figure. | Yes | Change title of Figure 34h from "Error handling during Range response handling" to "Handling of invalid Range result request" | Revised | See resolution to CID 363. |  | DCSS
102 | Brown, Monique | Lilee Systems | Technical | 23 | 5.1.8b.2 | 29 | The title of fig 34h includes "range response" but there is no such command in the figure. | No | Should it be range "request?" | Revised | See resolution to CID 363. |  | DCSS
287 | Gilb, James | Tensorcom, Inc. | Technical | 23 | 5.1.8b.2 | 31 | The exchange of information between stations is already defined in 15.4-2011 and 15.4e. Don't replicate what we already have. | Yes | The IEs are already defined, so delete 5.1.8b.3. While you are at it, simplify this amendment by deleting the rest of the new, out of scope and unnecessary ranging protocol. | Revised | See resolution to CID 363. |  | DCSS
103 | Brown, Monique | Lilee Systems | Editorial | 23 | 5.1.8b.3 | 34 | Reword for clarity. | No | Change the first paragraph to: "_A ranging device should attempt to retrieve the available ranging capabilities of a second ranging device before initiating a ranging measurement. To do so, the next higher layer of the ranging device sends an MLME-RANGING-CAPABILITIES.request primitive to its MAC sublayer._ This results in the transmission of a Ranging command frame of subtype Ranging capabilities request to the _second_ ranging device." | Revised | See resolution to CID 363. |  | DCSS
104 | Brown, Monique | Lilee Systems | Editorial | 23 | 5.1.8b.3 | 34 | Since the capabilities should be known before doing any measurements, consider placing this subclause before the measurement subclause. | No | Make this subclause 5.1.8b.1. | Revised | See resolution to CID 363. |  | DCSS
105 | Brown, Monique | Lilee Systems | Editorial | 23 | 5.1.8b.3 | 41 | Use the terms "originator" and "recipient" throughout the text instead of "device." "Device" gets confusing. | No | See comment. | Revised | See resolution to CID 363. |  | DCSS
106 | Brown, Monique | Lilee Systems | Editorial | 23 | 5.1.8b.3 | 52 | Typo. Replace the semicolon with a comma. | No | See comment. | Revised | See resolution to CID 363. |  | DCSS
107 | Brown, Monique | Lilee Systems | Technical | 24 | 5.1.8b.3 | 12 | The box that says "Fill in phyPMCapTable" seems out of place. It makes it sound like the recipient doesn't decide what its capabilities are until it receives a Ranging capabilities request. Should the box be included in the figure? | No | Remove box if appropriate. | Revised | See resolution to CID 363. |  | DCSS
108 | EGGERT, DIETMAR | Atmel Corporation | Technical | 24 | 5.1.8b.3 | 12 | The box that says "Fill in phyPMCapTable" seems out of place. It makes it sound like the recipient doesn't decide what its capabilities are until it receives a Ranging capabilities request. Should the box be included in the figure? | Yes | Remove box | Revised | See resolution to CID 363. |  | DCSS
144 | Rolfe, Benjamin | Blind Creek Associates | Editorial | 77 | 21.1.1.1 | 38 | "The SHR shall be transmitted" instead of "is transmitted" | No | See comment | Accept
132 | Rolfe, Benjamin | Blind Creek Associates | Editorial | 78 | 21.1.1.12 | 18 | "assigned" s/b "set on tranmission according to the FEC used encode the PHY payload as shown in" | No | See comment | Revised | The first paragraph is changed to "The Data FEC Type field indicates how the PSDU is encoded. The field shall have one of the values given in Table 73, transmitted leftmost bit first as shown, and shall be set according to the value of phyLMRCodingRate. See 21.1.2 for more information on coding." Added phyLMRCodingRate to Table 71 in Clause 9.
131 | Rolfe, Benjamin | Blind Creek Associates | Technical | 78 | 21.1.1.12 | 41 | Which end of the CRC is transmitted first? | No | Be painfully, unambiguously explicit | Revised | Add the following text: "The CRC field shall be transmitted with the highest term first."
128 | Rolfe, Benjamin | Blind Creek Associates | Technical | 79 | 21.1.1.4 | 21 | "are" probably should be "shall be" | No | See comment | Accept
283 | Gilb, James | Tensorcom, Inc. | Editorial | 28 | 5.2.4.34 | 22 | The instructions to the roll-up editor are missing here and a few other places. | Yes | Well the best would be to delete ranging, much cleaner that way. If not, add in the editing instructions. | Revised | See resolution to CID 17. |  | 4m ranging
110 | Brown, Monique | Lilee Systems | Editorial | 28 | 5.2.4.34.1 | 25 | This subclause has numerous inconsistencies, grammatical errors, and 802 style errors. Correct them. | No | See document 15-13-0494-00 for proposed editorial changes. | Revised | See resolution to CID 17. |  | 4m ranging
111 | Brown, Monique | Lilee Systems | Technical | 28 | 5.2.4.34.1 | 28 | Change first sentence to "The Ranging request IE is used __ to initiate the transfer of ranging measurements between _two_ devices." Or is it between two or more devices? | No | Modify text as appropriate. | Revised | See resolution to CID 17. |  | 4m ranging
112 | Brown, Monique | Lilee Systems | Editorial | 28 | 5.2.4.34.1 | 38 | In Figure 48nac, the range of bits should be represented using a hyphen for consistency with the figures in the standard. | No | Change "1:7" to "0-7" in Figure 48nac, in Figure 48nad, and throughout the draft. | Revised | See resolution to CID 17. |  | 4m ranging
282 | Gilb, James | Tensorcom, Inc. | Technical | 28 | 5.2.3.34.1 | 45 | Lots of problems here. The first is that it should be "Request TX Timestamp" to start the third sentence. Next, it is int' clear when the timestamp is included, yet the figure indicates that sometimes it is not. | Yes | The easiest solution is to delete the out of scope ranging method. Otherwise, you need to rewrite this mess. | Revised | See resolution to CID 17. |  | 4m ranging
113 | Brown, Monique | Lilee Systems | Technical | 28 | 5.2.4.34.1 | 47 | Text says: "The Request TX Timestamp field shall be set to TX time when the ranging method is one-way ranging." | No | The TX time of what? Also, don't use "TX" as a word. Replace it by "transmission." | Revised | See resolution to CID 17. |  | 4m ranging
114 | Brown, Monique | Lilee Systems | Technical | 28 | 5.2.4.34.1 | 47 | Text says "The Ranging Message Sequence Number field shall be set as described in 5.1.8.5." This is the subclause dedicated to the description of the IE. So the field description belongs here. | No | Add the description here. Replace the other description with a cross-reference if it repeats normative information. The same comment goes for 5.2.4.34.2 (page 29, line 11). | Revised | See resolution to CID 17. |  | 4m ranging
115 | Brown, Monique | Lilee Systems | Editorial | 28 | 5.2.4.34.1 | 47 | Confusing text. Text says: "set to the time in nanoseconds, in the senders time reference, when packet containing this IE is transmitted." The word "senders" should be possessive, but using "sender's" is too casual. One more thing is that a word is missing; "when packet" should be "when a packet." | No | Here is how I think the text should look: "shall be set to the time, in nanoseconds, as seen from the perspective of the sender, when a packet containing this IE is transmitted." This comment/suggestion also applies to similar text in the last two paragraphs of 5.2.4.34.2. The proposed text is included in doc 15-13-0494-00. | Revised | See resolution to CID 17. |  | 4m ranging
116 | Brown, Monique | Lilee Systems | Editorial | 28 | 5.2.4.34.1 | 48 | Why is the notation "TX time" used? Use "the transmission time" or something similar. | No | Change text to ""the transmission time." | Revised | See resolution to CID 17. |  | 4m ranging
117 | Brown, Monique | Lilee Systems | Editorial | 28 | 5.2.4.34.2 | 52 | This subclause has numerous inconsistencies, grammatical errors, and 802 style errors. Correct them. | No | See document 15-13-0494-00 for proposed editorial changes. | Revised | See resolution to CID 17. |  | 4m ranging
118 | Brown, Monique | Lilee Systems | Technical | 29 | 5.2.4.34.2 | 13 | It sounds like the Request RX Timestamp field is optional: "shall be present when the Ranging Method field is set to two-way ranging." This implies that it is not present when using one-way ranging. Is that true? | No | If it is optional, change the length field in the figure to "0/4." Please clarify. | Revised | See resolution to CID 17. |  | 4m ranging
281 | Gilb, James | Tensorcom, Inc. | Technical | 29 | 5.2.4.34.2 | 14 | Are you sure this is in microseconds? That would restrict you to 1000 ft accuracy (at best). At the symbol rates being considered, it would be much worse. It is nanoseconds in the previous IE. | Yes | The easiest solution is to delete the out of scope ranging method. Otherwise, change nanoseconds in the previous to be microseconds. I don't think it makes any sense for the MAC to time things to the nanosecond when you have sub 1 Mb/s PHYs | Revised | See resolution to CID 17. |  | 4m ranging
119 | Brown, Monique | Lilee Systems | Editorial | 29 | 5.2.4.34.2 | 17 | Don't use "TX" as a word. | No | Replace with "transmission time." | Revised | See resolution to CID 17. |  | 4m ranging
280 | Gilb, James | Tensorcom, Inc. | Technical | 29 | 5.2.4.34.2 | 19 | Are you sure this is in microseconds? That would restrict you to 1000 ft accuracy (at best). At the symbol rates being considered, it would be much worse. It is nanoseconds in the previous IE. | Yes | The easiest solution is to delete the out of scope ranging method. Otherwise, change nanoseconds in the previous to be microseconds. I don't think it makes any sense for the MAC to time things to the nanosecond when you have sub 1 Mb/s PHYs | Revised | See resolution to CID 17. |  | 4m ranging
237 | Gilb, James | Tensorcom, Inc. | Technical | 79 | 21.1.1.4 | 21 | The concept of a Gaussian filter is fictitious anyway (no one will implement an actual one), so there is no reason for the tail bits. | Yes | Delete the GMSK tail bits. | Revised | The tail bits allow the implementer options that can be used to improve performance when a psuedo Gaussian filter is used. Change the title of 21.1.1.4 to "Tail bits." In the paragraph, delete the phrase "for Gaussian filter response time" and also delete the second sentence.
126 | Rolfe, Benjamin | Blind Creek Associates | Technical | 79 | 21.1.2 | 26 | Need to say more than "a rate 1/2 code shall ne used" as that doesn't' specify which one.As written the rate 1/2 is used whenever FEC is enabled, but we then talke about other rate codes. | No | The rate 1/2 convolutional code defined in this subclause shall be supported when the RCC LMR PHY is implemented.the other rates may be supported. The FEC may be disabled for a particular packet | Revised | Change the second sentence to say: "When FEC is enabled, the rate 1/2 code with puncturing shall be used."
124 | KINNEY, PATRICK | Kinney Consulting LLC | General | 30 | 5.3 | 13 | I cannot understand the rationale for adding a ranging command; I believe that ranging can be requested by a higher layer using IEs | Yes | remove ranging command | Revised | See resolution to CID 363. |  | DCSS
349 | Rolfe, Benjamin | Blind Creek Associates | Technical | 30 | 5.3 | 15 | Don't need new command frames. Better to extend the ranging IEs already defined. This enables more efficient over the air protocol. Ranging may be initiated and information can be exchanged more efficienty if it is done in conjuctoin with data transactions (or other information exchanges) as with the existing ranging methods in the standard. Instead of dedicated commands, using data and acknowledgment frames to achieve ranging control and information exchange can be much more efficient (especially, for example, if security is used). The enhanced beacon request/enhanced beacon provides a query/response mechanis. This can be done if we extend he defined ranging IEs and/or define new IEs for the phase ranging method ( i.e. only the MAC changes necessary to support the PHY differences) | No | Re-work this scheme so that ranging control and information exchange may be accomplished as part of normal data excchanges, consistent with how ranging works in the base standard and 15.4m. | Revised | See resolution to CID 363. |  | DCSS
125 | Rolfe, Benjamin | Blind Creek Associates | Editorial | 79 | 21.1.2 | 29 | "The PSDU shall be coded using one of the values contained in Table 73" Table 73 doesn't define a coding. It specifies how e encode the FEC type field, which indicates which code was used. | No | Chante first sentence to: The coding as follows for the code rate specified in (attribute name or parameter that controls code rate). | Revised | Change the first paragraph to "FEC protection of the PHR shall be supported. When FEC is enabled, as indicated by the value of the phyLMRCodingRate attribute, the rate ½ code with puncturing shall be used."
195 | Brethour, Vern | ADTRAN Inc. | Editorial | 79 | 21.1.2 | 40 | It would be better if we had some consistency for expressing these things. Please see Figure 179 of draft standard 15.4m for the way we usually show this convolutional encoder. | No | No change required, but the presentation in 15.4m is more "standard". | Revised | The drawing in 4m is the same as the drawing in 4p. Copy the 4m drawing.
236 | Gilb, James | Tensorcom, Inc. | Technical | 80 | 21.1.3 | 24 | Interleaving is optional, but there is no way to signal this to the receiving PHY (FEC is indicated by the SHR. | Yes | Either mandate interleaving with FEC (it is minimal complexity anyway) or make a method for signaling it in the PHR. | Revised | Make interleaving mandatory when FEC is used.
74 | Rolfe, Benjamin | Blind Creek Associates | Technical | 81 | 21.1.5 | 9 | This is awkward as it suggests a message containng an op mode IE has to be received before the PHY can be configured. I don't think we need to say how it is configured here, only describe what the modulate scheme(s) is (are). | No | Delete sentence | Accept
69 | Rolfe, Benjamin | Blind Creek Associates | Editorial | 81 | 21.1.1.5.1 | 9 | "in a digitial" instead of "in digital" ? | No | See comment | Accept
130 | Brown, Monique | Lilee Systems | Editorial | 31 | 5.3.9a.1 | 36 | The editing instruction is missing some info. | No | Add the final subclause number being included. | Revised | See resolution to CID 363. |  | DCSS
348 | Rolfe, Benjamin | Blind Creek Associates | Technical | 31 | 5.3.9 | 41 | "The Ranging command is used by a device that is performing any kind of ranging measurement activity." is incorrect as the base standard defines kinds of ranging that do not use this command. There is a kind of ranging defined in this draft which does not use this command. | No | This is resolved by eliminating this command and moving the required functionality into the ranging exchange method defined in 15.4m and this draft. | Revised | See resolution to CID 363. |  | DCSS
133 | Brown, Monique | Lilee Systems | Editorial | 32 | 5.3.9a.1 | 25 | Remove the redundancy in the first sentence. | No | Remove "specifying the applied ranging protocol version" from the end of the sentence. | Revised | See resolution to CID 363. |  | DCSS
272 | Gilb, James | Tensorcom, Inc. | Editorial | 32 | 5.3.9a.1 | 25 | Delete this subclause and move the definition into the subsequent subclause where it is first used and cross reference to there for all other uses. | Yes | Change as indicated. | Revised | See resolution to CID 363. |  | DCSS
347 | Rolfe, Benjamin | Blind Creek Associates | Editorial | 32 | 5.3.9a.1 | 25 | Too many words and too much indirection to say "the protocol version field is set to zero upon transmission" and "upon reciept, if the protocol version field contains a value other than zero, a range response frame is generated and transmitted with indicating "unsupported ranging protocol" | No | Delete this sub-clause; move descriptoin to 5.1.8b.1 and remove redundant repititon and verbose verbosity. | Revised | See resolution to CID 363. |  | DCSS
273 | Gilb, James | Tensorcom, Inc. | Editorial | 32 | 5.3.9a.1 | 30 | This is a functional description and does not belong in the frame formats section. | Yes | Either delete the out-of-scope ranging (preferred) or delete "If a device receives ... Range abort frame." Merge any non-repeated information into the functional description. | Revised | See resolution to CID 363. |  | DCSS
134 | Brown, Monique | Lilee Systems | Editorial | 32 | 5.3.9a.1 | 32 | Field names should be capitalized. | No | Change to "In the case of a received Range request frame_,_ this is done by initiating a Range respond frame _with_ the _Range Acceptance Status field_ indicating an unsupported ranging protocol version." | Revised | See resolution to CID 363. |  | DCSS
135 | Brown, Monique | Lilee Systems | Editorial | 33 | 5.3.9a.2.2 | 21 | Change text to "specified by the MLME-RANGING. request primitive _defined_in 6.2.25.1." | No | See comment. | Revised | See resolution to CID 363. |  | DCSS
136 | Brown, Monique | Lilee Systems | Editorial | 33 | 5.3.9a.2.2 | 24 | Some of the info in this sentence is already known. No need to repeat it. | No | Change to "The Requested Number of Ranging Measurements field contains the __ number of ranging measurements _requested by the ranging originator_." | Revised | See resolution to CID 363. |  | DCSS
271 | Gilb, James | Tensorcom, Inc. | Technical | 33 | 5.3.9a.2.2 | 24 | The frame format needs to specify the mapping of the MLME primitive parameter to the field. If it is just an integer, say that. Do not reference the primitive (we don't do that anywhere else in the standard). | Yes | Change as indicated. | Revised | See resolution to CID 363. |  | DCSS
137 | Brown, Monique | Lilee Systems | Editorial | 33 | 5.3.9a.2.2 | 29 | Match this text to similar text in draft. | No | Change to "The _list_ of Requested Number of Ranging Measurements field _values_ are _given_ in Figure 5b." | Revised | See resolution to CID 363. |  | DCSS
138 | Brown, Monique | Lilee Systems | Editorial | 33 | 5.3.9a.2.2 | 35 | Field names should be capitalized. | No | Change first column heading to "Requested Number of Ranging Measurements field value." | Revised | See resolution to CID 363. |  | DCSS
139 | KINNEY, PATRICK | Kinney Consulting LLC | General | 33 | 5.3.9a.2.2 | 36 | it's a VERY bad idea to accept an invalid value, i.e. the requested value of ranging measurements | Yes | leave 0x00 as invalid and to be responded as a failure | Revised | See resolution to CID 363. |  | DCSS
270 | Gilb, James | Tensorcom, Inc. | Technical | 33 | 5.3.9a.2.2 | 37 | In Table 5b, we don't use "invalid", instead it is "Reserved" and its use is not "considered as 0x01" but is ignored on reception | Yes | Change as indicated. | Revised | See resolution to CID 363. |  | DCSS
140 | Brown, Monique | Lilee Systems | Technical | 34 | 5.3.9a.2.2 | 12 | The description in rows 2 and 3 of Table 5c say "if available." What if they are not available? What does the recipient of the frame do? Same comment for Table 5d. | No | Please clarify in both cases. | Revised | See resolution to CID 363. |  | DCSS
141 | EGGERT, DIETMAR | Atmel Corporation | Technical | 34 | 5.3.9a.2.2 | 12 | The description in rows 2 and 3 of Table 5c say "if available." What if they are not available? What does the recipient of the frame do? Same comment for Table 5d. | Yes | Change Table 5c & in Table 5d: 1) Remove in line 3 column 2 & in line 4 column 2: "if available" 2) Table 5c: Add in line 3 column 3 & in line 4 column 3: "For error handling in case the requested parameters are not available at the recipient see 5.3.9a.3.2 Table 5f and Table 5h." | Revised | See resolution to CID 363. |  | DCSS
142 | Brown, Monique | Lilee Systems | Editorial | 34 | 5.3.9a.2.2 | 23 | The word "actual" is not needed. Same comment for lines 28 and 53. Also, combine the two paragraphs describing this parameter together (this paragraph and the preceding one). | No | Remove it. | Revised | See resolution to CID 363. |  | DCSS
143 | Brown, Monique | Lilee Systems | Editorial | 34 | 5.3.9a.2.2 | 26 | Field names should be capitalized. Same comment for line 45 and for page 35, lines 32 and 42. | No | Change sentence to "The _Requested Static Ranging Parameters field is_ only present..." | Revised | See resolution to CID 363. |  | DCSS
340 | Rolfe, Benjamin | Blind Creek Associates | Technical | 34 | 5.3.9a.2.2 | 34 | Use of PIB attribute names in the figure is not 802.15.4 style and it is not a complete normative specification. Each field needs to be named and defined, e.g. "The Setup Duration Field is an unsigned integer which describes [something about how long the setup should last I'm guessing]; upon transmission it is set to the value of phyPMSetupDuration; upon reception it is used as described in [xref]. | No | Fix all instances where PIB attribute names are included in figures. | Revised | See resolution to CID 363. |  | DCSS
145 | Brown, Monique | Lilee Systems | Editorial | 34 | 5.3.9a.2.2 | 51 | Combine the two paragraphs describing the Dynamic Ranging Parameter field into one paragraph. Same comment for Requested Ranging Measurement Transmit Power Handling Mode field on page 35. | No | See comment. | Revised | See resolution to CID 363. |  | DCSS
269 | Gilb, James | Tensorcom, Inc. | Technical | 35 | 5.3.9a.2.2 | 14 | I am not sure it is possible to save the out-of-scope ranging in the draft, but at the very least delete all this dynamic, static and references to network table, device table parameters. Just pass the values that are required. There aren't that many of them and that way you can be sure both sides have the same understanding. | Yes | Either delete the out of scope ranging (preferred) or change it to simply pass all the parameters that will be used. | Revised | See resolution to CID 363. |  | DCSS
341 | Rolfe, Benjamin | Blind Creek Associates | Technical | 35 | 5.3.9a.2.2 | 41 | What is "(0x00)" meaning in the first field of figure 59f? If this is a constant it need not be transmitted; if it is a PIB attribute then it should be set to the value of the attribute, no? It may be an attempt to put too much in the figure, which should show the order of the fields, and then we have text following that defines each field. | No | See comment | Revised | See resolution to CID 363. |  | DCSS
147 | Brown, Monique | Lilee Systems | Editorial | 36 | 5.3.9a.2.2 | 1 | Reword for clarity. | No | Change to "The Uncompressed Phase Measurement Results field requests _that_ the provisioning of uncompressed phase measurement results _be sent_ by the ranging recipient to the ranging originator." | Revised | See resolution to CID 363. |  | DCSS
148 | Brown, Monique | Lilee Systems | Technical | 36 | 5.3.9a.2.2 | 7 | Instead of saying the value of the field is "derived," be more specific. Same comment for line 43. | No | FALSE = whatever, TRUE = whatever | Revised | See resolution to CID 363. |  | DCSS
149 | EGGERT, DIETMAR | Atmel Corporation | Technical | 36 | 5.3.9a.2.2 | 7 | Instead of saying the value of the field is "derived," be more specific. Same comment for line 43. | Yes | Change from "The value of this field is derived from the attribute macPMSuppressResultCompression." to "If the atttribute macPMSuppressResultCompression is TRUE at the originator, this field is set ot one, otherwise to zero." | Revised | See resolution to CID 363. |  | DCSS
268 | Gilb, James | Tensorcom, Inc. | Editorial | 37 | 5.3.9a.3.2 | 20 | It is supposed to be the "Command Payload field" (singular). | Yes | Change to singular for "Command Payload field" here and throughout the draft. | Revised | See resolution to CID 363. |  | DCSS
150 | Brown, Monique | Lilee Systems | Editorial | 38 | 5.3.9a.3.2 | 15 | Include reserved values 0x08-0xff at the end of the table. | No | See comment. | Revised | See resolution to CID 363. |  | DCSS
151 | Brown, Monique | Lilee Systems | Editorial | 38 | 5.3.9a.3.2 | 18 | Combine this paragraph with the following one that begins with "Otherwise..." | No | Make suggested change and see if there are other paragraphs in the subclause that can be combined. | Revised | See resolution to CID 363. |  | DCSS
267 | Gilb, James | Tensorcom, Inc. | Technical | 38 | 5.3.9a.3.2 | 18 | This is a functional description and does not belong in the frame formats section. | Yes | Either delete the out-of-scope ranging (preferred) or delete "If the contents of the ... solely due to this condition." Merge any non-repeated information into the functional description. | Revised | See resolution to CID 363. |  | DCSS
152 | EGGERT, DIETMAR | Atmel Corporation | Technical | 38 | 5.3.9a.3.2 | 37 | Title of Table 5g is wrong | Yes | Change to "Valid values of the Accepted Number of Ranging Measurement field" | Revised | See resolution to CID 363. |  | DCSS
266 | Gilb, James | Tensorcom, Inc. | Technical | 38 | 5.3.9a.3.2 | 42 | In Table 5g, we don't use "invalid", instead it is "Reserved" and its use is not "considered as 0x01" but is ignored on reception. This is contradicted in the text below. | Yes | Change as indicated. | Revised | See resolution to CID 363. |  | DCSS
153 | Brown, Monique | Lilee Systems | Technical | 39 | 5.3.9a.3.2 | 20 | Text says "recipient sets." Should this be changed to "recipient shall set?" | No | Make change if appropriate. | Revised | See resolution to CID 363. |  | DCSS
154 | EGGERT, DIETMAR | Atmel Corporation | Technical | 39 | 5.3.9a.3.2 | 20 | Text says "recipient sets." Should this be changed to "recipient shall set?" | Yes | Change to the "recipient shall set". | Revised | See resolution to CID 363. |  | DCSS
155 | Brown, Monique | Lilee Systems | Editorial | 39 | 5.3.9a.3.2 | 21 | Improve wording and capitalize field name. Similar comment for Page 39, lines 15-17. | No | Change to "Furthermore, the ranging recipient shall reject the ranging request by setting the _Range Acceptance Status field to indicate that_ ranging _is_ rejected due to invalid ranging parameters (in _the_ case of requested phyPMNetworkTable) or _due_ to _an_ invalid device (in _the_ case of requested phyPMDeviceTable)." | Revised | See resolution to CID 363. |  | DCSS
265 | Gilb, James | Tensorcom, Inc. | Technical | 40 | 5.3.9a.3.2 | 4 | This is a functional description and does not belong in the frame formats section. | Yes | Either delete the out-of-scope ranging (preferred) or delete "If the recipient cannot ... in the case of requested phyPMDeviceTable." Merge any non-repeated information into the functional description. | Revised | See resolution to CID 363. |  | DCSS
156 | Brown, Monique | Lilee Systems | Editorial | 40 | 5.3.9a.3.2 | 8 | Improve wording and capitalize field name. | No | Change to "Furthermore, the ranging recipient shall reject the ranging request by setting the _Range Acceptance Status field to indicate that_ ranging _is_ rejected due to invalid ranging parameters." | Revised | See resolution to CID 363. |  | DCSS
157 | Brown, Monique | Lilee Systems | Editorial | 40 | 5.3.9a.3.2 | 20 | Improve wording and capitalize field name. | No | Change to "The _Proposed Dynamic Ranging Parameters field is_ only present__ if the _Dynamic Ranging Parameter Acceptance Status field_ is set to 0x01 _, as shown in Table 5i_, and _the field_ shall be formatted as illustrated in Figure 59k." | Revised | See resolution to CID 363. |  | DCSS
264 | Gilb, James | Tensorcom, Inc. | Editorial | 40 | 5.3.9a.3.2 | 54 | Reserved fields are already defined in the standard and should not be redefined. | Yes | Delete the sentence "The Reserved ... upon reception." | Revised | See resolution to CID 363. |  | DCSS
263 | Gilb, James | Tensorcom, Inc. | Technical | 41 | 5.3.9a.4 | 3 | This is a functional description and does not belong in the frame formats section. | Yes | Either delete the out-of-scope ranging (preferred) or delete "The Ranging command frame of subtype Range abort ... to the ranging originator." Merge any non-repeated information into the functional description. | Revised | See resolution to CID 363. |  | DCSS
158 | Brown, Monique | Lilee Systems | Editorial | 41 | 5.3.9a.4 | 5 | Sentence says: "This command shall be sent by the ranging originator to the ranging recipient." The way it is phrased makes it sound incomplete. | No | Change to "_In this case, this_ command shall be sent by the ranging originator to the ranging recipient." | Revised | See resolution to CID 363. |  | DCSS
159 | Brown, Monique | Lilee Systems | Editorial | 41 | 5.3.9a.5 | 37 | Text is not specific enough. It says: "The Ranging command frame of subtype Range sync request is used:" Oh, now I see it in line 48. | No | Modify text to make it clear that the command is sent by a ranging originator to a ranging recipient. Combine this first sentence with the last one in line 48. | Revised | See resolution to CID 363. |  | DCSS
262 | Gilb, James | Tensorcom, Inc. | Technical | 41 | 5.3.9a.5 | 38 | This is a functional description and does not belong in the frame formats section. | Yes | Either delete the out-of-scope ranging (preferred) or delete "The Ranging command frame ... to the ranging recipient." Merge any non-repeated information into the functional description. | Revised | See resolution to CID 363. |  | DCSS
160 | Brown, Monique | Lilee Systems | Editorial | 41 | 5.3.9a.5 | 41 | The second bullet item packs a lot of information into one sentence. Please rewrite the subclause and break this up. I'll be glad to help. | No | See comment. | Revised | See resolution to CID 363. |  | DCSS
161 | Brown, Monique | Lilee Systems | Editorial | 42 | 5.3.9a.5.2 | 27 | We do not use the word "node" anywhere else. So don't use it here. | No | Replace it by "devices." | Revised | See resolution to CID 363. |  | DCSS
261 | Gilb, James | Tensorcom, Inc. | Editorial | 42 | 5.3.9a.5.2 | 42 | The editorial convention is not to cross reference in a figure to a definition. | Yes | Delete "(as defined in 5.3.9a.1)" from Figure 59m and add a sentence that defines the field with a cross reference in the text below the figure. | Revised | See resolution to CID 363. |  | DCSS
346 | Rolfe, Benjamin | Blind Creek Associates | Technical | 43 | 5.3.9a.7 | 1 | A lot of extraneous words in this paragraph which obscure the point. | No | Change to: "This command is used by the ranging originator to request a result from the ranging recipient. The Range result request shall be sent by the ranging originator upon completion of each phase difference measurement" | Revised | See resolution to CID 363. |  | DCSS
163 | EGGERT, DIETMAR | Atmel Corporation | Technical | 43 | 5.3.9a.7.2 | 28 | Figure 59n: Size of last field "Requested Result Data Start Address" is invalid | Yes | Change size of field "Requested Result Data Start Address" to 2 octets | Revised | See resolution to CID 363. |  | DCSS
165 | Brown, Monique | Lilee Systems | Technical | 43 | 5.3.9a.7.2 | 38 | I don't understand this sentence. "All other values are reserved and shall be ignored upon reception, i.e., treated as phase measurement data type." | No | If it is ignored, what does it mean to treat it as phase measurement data? Get rid of the "i.e." portion of the sentence. | Revised | See resolution to CID 363. |  | DCSS
166 | EGGERT, DIETMAR | Atmel Corporation | Technical | 43 |  | 38 | The sentence "All other values are reserved and shall be ignored upon reception, i.e., treated as phase measurement data type." is not clear. | Yes | Change from "A value of one indicates phase measurement data. All other values are reserved and shall be ignored upon reception, i.e., treated as phase measurement data type." to "This value shall be set to one indicating phase measurement data." | Revised | See resolution to CID 363. |  | DCSS
345 | Rolfe, Benjamin | Blind Creek Associates | Technical | 43 | 5.3.9a.7.2 | 38 | I don't understand this sentence. "All other values are reserved and shall be ignored upon reception, i.e., treated as phase measurement data type." | No | If it is ignored, what does it mean to treat it as phase measurement data? Get rid of the "i.e." portion of the sentence. | Revised | See resolution to CID 363. |  | DCSS
167 | Brown, Monique | Lilee Systems | Technical | 43 | 5.3.9a.7.2 | 46 | Text says: "inner loop counter has reached the limit according to the accepted parameter handshake for the current inner loop counter." | No | Where do I find the info on the "accepted parameter handshake?" Same question for the outer loop counter. Please explain or at least add a cross-reference. | Revised | See resolution to CID 363. |  | DCSS
168 | EGGERT, DIETMAR | Atmel Corporation | Technical | 43 | 5.3.9a.7.2 | 46 | Text says: "inner loop counter has reached the limit according to the accepted parameter handshake for the current inner loop counter." Where do I find the info on the "accepted parameter handshake?" Same question for the outer loop counter. Please explain or at least add a cross-reference. | Yes | Change lines 45 to 51 to "The Requested Inner Loop Counter value starts at zero and is incremented for each new Range result request frame (after successful reception of the previous Range result confirm frame) until is has reached its maximum. After this maximu the counter is reset to zero within in the next Range result request frame. The Requested Outer Loop Counter value starts at zero and is incremented once the Inner Loop Counter has reached its maximum. The maximum of the Inner and Outer Loop Counters are negotiated during the initial Range request / Range response handshake within the static ranging parameters (see Figure 59d). The actual calcuation of these counters for a specific example is given in Table 5j and Annex V." | Revised | See resolution to CID 363. |  | DCSS
260 | Gilb, James | Tensorcom, Inc. | Technical | 43 | 5.3.9a.7.2 | 53 | This is a functional description and does not belong in the frame formats section. | Yes | Either delete the out-of-scope ranging (preferred) or delete "As an example ... illustrated in Table 5j" and delete Table 5j. No reason to keep any of this. The fact that this ranging requires so much explanation, so much text and pages in the draft is reason enough to delete it even aside from the fact that it is out of scope. | Revised | See resolution to CID 363. |  | DCSS
169 | Brown, Monique | Lilee Systems | Technical | 44 | 5.3.9a.7.2 | 22 | I have a question regarding the "Requested Result Data Start Address field." What is meant by the "start address?" | No | Please explain. | Revised | See resolution to CID 363. |  | DCSS
170 | EGGERT, DIETMAR | Atmel Corporation | Technical | 44 | 5.3.9a.7.2 | 22 | I have a question regarding the "Requested Result Data Start Address field." What is mean by the "start address?" | No | Change sentence in line 22 from "The Requested Result Data Start Address field specifies the start address of the requested result data of the measurement data based on the specified outer and inner loop counters." to "The actual number of phase measurement values per specific Inner and Outer Loop Count (see Figure 171) depends on the resulting number of measurement frequencies (N = [phyPMStopFreq - phyPMStartFreq] / phyPMStepFreq + 1) and the actual number of phase measurement on a given frequency (M = phyPMCurrNumbersOfPhaseMeasPerFreq) (see Table V.1 and Table V.2). This number of values may exceed the length of one Range result confirm frame. In order to exactly define the expected data, the Requested Result Data Start Address field specifies the start address of the requested result data of the measurement data based on the specified outer and inner loop counters (see Annex V for an example)." | Revised | See resolution to CID 363. |  | DCSS
171 | Brown, Monique | Lilee Systems | Editorial | 44 | 5.3.9a.8.1 | 38 | Command type should be "the previously received Range _result_ request frame." Similar comment for line 50. Change to "Ranging command frame of subtype range _result_ confirm." | No | See comment. | Revised | See resolution to CID 363. |  | DCSS
172 | EGGERT, DIETMAR | Atmel Corporation | Technical | 45 | 5.3.9a.8.2 | 19 | Table 5k: Text "Allows for the originator to later repeat the request for the same result data." is wrong | Yes | Change to "Recipient shall repeat a second Range result confirm frame (including the values of Current Outer Loop Counter, Current Inner Loop Counter, and Current Result Data Start Address from the first Range result confirm frame) after finishing the busy condition (see Figure 34f)." | Revised | See resolution to CID 363. |  | DCSS
259 | Gilb, James | Tensorcom, Inc. | Editorial | 45 | 5.3.9a.8.2 | 34 | This is a description, not a discussion. Don't include things that are not necessary to describe the fields. | Yes | Delete "The length of this field ... 127 octets" | Revised | See resolution to CID 363. |  | DCSS
258 | Gilb, James | Tensorcom, Inc. | Technical | 45 | 5.3.9a.9 | 48 | The base standard (through the changes in 15.4e) already provide a method to request and send IEs. Don't create a new one. | Yes | Delete 5.3.9a.9 and change references in the functional description to reference the existing method for requesting and sending IEs. | Revised | See resolution to CID 363. |  | DCSS
257 | Gilb, James | Tensorcom, Inc. | Editorial | 47 | 5.3.9a.10.2 | 12 | The editorial convention is not to cross reference in a figure to a definition. | Yes | Delete "(as defined in 5.3.9a.1)" from Figure 59m and add a sentence that defines the field with a cross reference in the text below the figure. | Revised | See resolution to CID 363. |  | DCSS
254 | Gilb, James | Tensorcom, Inc. | Technical | 47 | 5.3.9a.10.2 | 24 | The mapping from ranging modes to integer values is not provided here. | Yes | Provide a table mapping the values. Better still, delete this ponderous, unnecessary, out-of-scope ranging mis-feature. | Revised | See resolution to CID 363. |  | DCSS
256 | Gilb, James | Tensorcom, Inc. | Technical | 47 | 5.3.9a.10.2 | 32 | This is a functional description and does not belong in the frame formats section. | Yes | Either delete the out-of-scope ranging (preferred) or delete "If the received ... the actually supported ranging mode." No reason to keep any of this. The fact that this ranging requires so much explanation, so much text and pages in the draft is reason enough to delete it even aside from the fact that it is out of scope. | Revised | See resolution to CID 363. |  | DCSS
255 | Gilb, James | Tensorcom, Inc. | Editorial | 47 | 5.3.9a.10.2 | 48 | This sentence seems out of place "Currently, only PM_RANGING is supported." | Yes | Delete the sentence. | Revised | See resolution to CID 363. |  | DCSS
253 | Gilb, James | Tensorcom, Inc. | Technical | 48 | 5.3.9a.10.2 | 6 | This figure is a mess. There is not a good mapping from PIB attibutes to frame formats. In addition, the units are listed in the figure (a no-no), especially as this is likely in the PIB table. | Yes | There is really no hope here. Just delete the entire out-of-scope ranging mess. | Revised | See resolution to CID 363. |  | DCSS
2 | Rolfe, Benjamin | Blind Creek Associates | Technical | 48 | 5.3.9a.3.2 | 32 | "shall not be rejected solely due to this condition" is an unverifiable "shall". How do we test that something was rejected "solely"? | No | Delete sentence and if necessary specify what conditions under which the request SHALL be rejected. | Revised | See resolution to CID 363. |  | DCSS
70 | Rolfe, Benjamin | Blind Creek Associates | Editorial | 81 | 21.1.1.5.1 | 9 | "exactly" is a problematic word in a standard. | No | delete "exactly". | Accept
344 | Rolfe, Benjamin | Blind Creek Associates | Technical | 50 | 6.2.25.1 | 24 | Don't need a new primitive to initiate ranging. Add appropriate parameters to MCPS-DATA. | No | See comment | Revised | See resolution to CID 363. |  | DCSS
251 | Gilb, James | Tensorcom, Inc. | Technical | 51 | 6.2.25.1 | 19 | This is not an Enumeration, it is an integer. An enumeration is a logical construction that could be mapped into any integer. | Yes | You probably want to make this type integer because you are going to send it over the air. Better still to just delete the out-of-scope ranging. | Revised | See resolution to CID 363. |  | DCSS
343 | Rolfe, Benjamin | Blind Creek Associates | Technical | 51 | 6.2.25.2 | 36 | Don't need this primitive either. If we *were* to introduce new MLME services to handle ranging, it would have to support all ranging methods in the standard (!). | No | Roll into existing MCPS-Data service which has support for ranging already | Revised | See resolution to CID 363. |  | DCSS
175 | EGGERT, DIETMAR | Atmel Corporation | Technical | 52 | 6.2.25.2 | 26 | Table 44jj: Row 2 (Element "RangingResultListSize" of Table 44jj has wrong Type | Yes | Change "Set of ranging result value" to "Integer" | Revised | See resolution to CID 363. |  | DCSS
250 | Gilb, James | Tensorcom, Inc. | Technical | 52 | 6.2.25.2 | 26 | The values assigned to ranging result values is not defined here. | Yes | Provide a cross reference to where it is defined. | Revised | See resolution to CID 363. |  | DCSS
176 | EGGERT, DIETMAR | Atmel Corporation | Technical | 52 | 6.2.25.2 | 32 | Table 44jj: Row 3 (Element "RangingResultList" of Table 44jj has wrong Type | Yes | Change "Integer" to "Set of ranging result value" | Revised | See resolution to CID 363. |  | DCSS
177 | Brown, Monique | Lilee Systems | Editorial | 53 | 6.2.25.2 | 27 | the text "Table 44kk" cannot stand on its own. | No | Add a sentence introducing the table. Add a similar sentence on page 58, line 48 (Table 44nn). | Revised | See resolution to CID 363. |  | DCSS
178 | Brown, Monique | Lilee Systems | Editorial | 53 | 6.2.25.2 | 29 | Modify the title of Table 44kk to match what's in Table 44jj. | No | Change to "Elements of RangingResultList." | Revised | See resolution to CID 363. |  | DCSS
16 | Rolfe, Benjamin | Blind Creek Associates | Technical | 53 | 6.2.25.2 | 44 | "shall not be started" is an improper use of "shall" | No | change to "is not started" | Revised | See resolution to CID 363. |  | DCSS
179 | Brown, Monique | Lilee Systems | Editorial | 53 | 6.2.25.2 | 47 | Fix the punctuation in this sentence. | No | See comment. | Revised | See resolution to CID 363. |  | DCSS
3 | Rolfe, Benjamin | Blind Creek Associates | Technical | 53 | 6.2.25.2 | 51 | "shall not be started" is an improper use of "shall" | No | change to "is not started" | Revised | See resolution to CID 363. |  | DCSS
180 | Brown, Monique | Lilee Systems | Editorial | 54 | 6.2.25.2 | 31 | There are two paragraphs telling when to use INVALID_DEVICE. | No | Combine the two paragraphs into one. This will make the text easier to follow. | Revised | See resolution to CID 363. |  | DCSS
342 | Rolfe, Benjamin | Blind Creek Associates | Technical | 54 | 6.2.25.3 | 51 | There is an existing method to advertise and query for capabilities of a peer device in 802.15.4. Define ranging capabilites in the device capabilities IE (see 5.2.4.28a). The beacon request as defined in 5.3.7 of 802.15.4e-2012 provides a general query. This supports both unsolicited advertisement of capabilities and query-response transactions. An amendment must use and extend only as necessary the existing MAC and not create redundant ways of doing things. | No | Remove this primitive and extend the capabilities advertisement IE as necessary to support this PHY operating mode. | Revised | See resolution to CID 363. |  | DCSS
182 | Brown, Monique | Lilee Systems | Editorial | 54 | 6.2.25.3 | 53 | This primitive may provide information that may cause the NHL to want the phase difference measurement data, but isn't the purpose of the primitive to retrieve ranging capability information from a peer device? This is what should be stated first in the primitive description. I think you should leave the information in the other sentence for Clause 5. | No | See comment. | Revised | See resolution to CID 363. |  | DCSS
249 | Gilb, James | Tensorcom, Inc. | Technical | 55 | 6.2.25.3 | 34 | This is not an Enumeration, it is an integer. An enumeration is a logical construction that could be mapped into any integer. | Yes | You probably want to make this type integer because you are going to send it over the air. Better still to just delete the out-of-scope ranging. | Revised | See resolution to CID 363. |  | DCSS
183 | Brown, Monique | Lilee Systems | Editorial | 55 | 6.2.25.3 | 50 | Inconsistent naming. Sometimes it is "Range" command frame. Other times it is "Ranging" command frame. | No | I think it should be "Ranging." Make the text consistent. | Revised | See resolution to CID 363. |  | DCSS
184 | Brown, Monique | Lilee Systems | Editorial | 58 | 6.2.25.4 | 43 | I don't see RANGING_TIMEOUT in the parameter table. | No | If it is a valid status value, add it to the table. | Revised | See resolution to CID 363. |  | DCSS
248 | Gilb, James | Tensorcom, Inc. | Editorial | 58 | 6.2.25.4 | 48 | Seems like this should be a sentence to introduce Table 44nn. | Yes | Either delete "Table 44nn" or make it a sentence that introduces the table. | Revised | See resolution to CID 363. |  | DCSS
247 | Gilb, James | Tensorcom, Inc. | Technical | 59 | 6.2.25.4 | 3 | If there was any doubt about this being in scope (ranging is not), or its utility (no need to range stationary devices in an RCCN), the sheer complexity of the setup of this monstrosity is enough reason to delete the entire thing. The complexity of this table clearly shows that this is a mess. | Yes | Delete ranging as it is out of scope, not useful for RCCNs and it is an overly complex mess. | Revised | See resolution to CID 363. |  | DCSS
339 | Rolfe, Benjamin | Blind Creek Associates | Technical | 61 | 6.4.2 | 12 | Verbose, "supported" is confusing and "permitted' is probably the wrong word. | No | A value of TRUE indicates that phase difference measurement is is enabled; A value of FALSE indicates that phase difference measurement disabled; | Revised | See resolution to CID 363. |  | DCSS
338 | Rolfe, Benjamin | Blind Creek Associates | Technical | 61 | 6.4.2 | 19 | Why define a new attribute which has exactly the same definition as the existing attribute defining the command wait response time? Better to use the existing attribute in the text unless there is a need that the ranging command wait time would be different from other command wait time | No | see comment | Revised | See resolution to CID 363. |  | DCSS
337 | Rolfe, Benjamin | Blind Creek Associates | Technical | 61 | 6.4.2 | 24 | This may be confusion over which PHYs support DCSS, but at 9.6kbps (slowest PHY) the maximum value of macPMSyncWaitTime is much less than the minimum duration of macPMRangeResponseWaitTime which is the time between command frames. We might need more range for this value? | No | Clarify and correct as needed | Revised | See resolution to CID 363. |  | DCSS
336 | Rolfe, Benjamin | Blind Creek Associates | Technical | 61 | 6.4.2 | 38 | The type (Enumeration) and range (0x00-0x02) do not match. | No | Enumeration is the right type, so make up some descriptive enumeration values | Revised | See resolution to CID 363. |  | DCSS
335 | Rolfe, Benjamin | Blind Creek Associates | Technical | 62 | 6.4.2 | 5 | Make it a positive instead of a negative, i.e. macPMCompressionEnabled, then the descriptoin can concise and consistent with the style we should be using | No | Change name to macPMCompressionEnabled, change description to: When TRUE, Phase Measurement result compression is performed; when FALSE Phase Measurement result compression is not performed | Revised | See resolution to CID 363. |  | DCSS
189 | Brown, Monique | Lilee Systems | Technical | 62 | 6.4.2 | 7 | The wording is odd. Shouldn't it say "shall be performed" instead of "shall not be performed?" | No | Please correct wording if necessary. | Revised | See resolution to CID 363. |  | DCSS
190 | EGGERT, DIETMAR | Atmel Corporation | Technical | 62 | 6.4.2 | 7 | The wording is odd. Shouldn't it say "shall be performed" instead of "shall not be performed?" | Yes | Change from "Indication of whether Phase Measurement result compression (per frequency base) shall not be performed." to "Indication of whether Phase Measurement result compression (per frequency base) shall be suppressed." | Revised | See resolution to CID 363. |  | DCSS
188 | Rolfe, Benjamin | Blind Creek Associates | Technical | 62 | 6.4.2 | 8 | Description is hard to follow and not cleart. The PIB doesn't contain indication, it contains attributes that can be read and/or set by the higher layer, and this is clearly meant to be a control not an indication; "its own vaue of the PIB attribute" ... er which PIB attribute?; Much of this text belongs in the description of the phase measurement process and not in the PIB table description (anything with "Shall" in this particular desciptoin). It also seems to be implying that setting this in one device affects the PIB setting in some other device, which is not true of PIB attributes. | No | Move the procedural descriptoin to the appropriate normative clause, clarify the description of the attribute, and cross reference to where the description of how it is used ended up. | Revised | See resolution to CID 363. |  | DCSS
235 | Gilb, James | Tensorcom, Inc. | Technical | 81 | 21.1.5 | 9 | There is no way to pass an operational mode IE unless the devices already know everything that is defined in that IE. | Yes | Indicate that the modulation scheme and data rate is pre-configured and that RCCNs are provisioned networks. | Reject | Commenter has been referred to the material in the base standard which will be clarified in the roll-up.
234 | Gilb, James | Tensorcom, Inc. | Technical | 81 | 21.1.5.1 | 14 | We know MSK is really a special case of FSK, but no need to state it here. | Yes | Delete "MSK is a special case ..." | Revised | Replace 21.1.5.1 with the following new text: "The bit sequences are modulated onto the carrier using GMSK, where the Gaussian filter BT is nominally 0.3. A bit value of one is transmitted by shifting the frequency higher than the channel center frequency, and a bit value of zero is transmitted by shifting the frequency lower than the channel center frequency. The nominal frequency deviation shall be 1/4 of the symbol rate. The deviation shall be between 25% and 130% of the nominal deviation. For the sequence 0101, the deviation shall be between 25% and 110% of the nominal deviation. For the sequence 00001111, the deviation shall be between 80% and 130% of the nominal deviation. The excursions for the zero crossings for all trajectories of the eye diagram shall be constrained to within ±12.5% of the symbol time." Remove all figures in this section (figure 159-163).
233 | Gilb, James | Tensorcom, Inc. | Technical | 81 | 21.1.5.1 | 17 | We all know how to describe a signal, no need to do it here. Delete all form "The modulated wafevorm ..." to unknown from the receiver. | Yes | Delete the extra words, look at the existing GFSK PHY definition to see how easy it is. | Revised | See resolution to CID 234.
39 | Rolfe, Benjamin | Blind Creek Associates | Editorial | 82 | 21.1.1.5.1 | 12 | All the desciription of why 0.3 is selected is not really necessary. | No | See comment | Revised | See resolution to CID 234.
232 | Gilb, James | Tensorcom, Inc. | Technical | 82 | 21.1.5.1 | 12 | The default BT should not be specified. Instead the frequency spectrum and eye opening are specified. There is no way to verify the BT and anyway, any implementation will be an approximation of a Guassian. | Yes | State that the BT is nominally 0.3 and add spectral mask and eye opening requirements for the transmitter. Again, reference the GFSK PHY for an example of how to specify this. | Revised | See resolution to CID 234. | Meng
231 | Gilb, James | Tensorcom, Inc. | Technical | 82 | 21.1.5.1 | 16 | Example information is not necessary and is just confusing. | Yes | Delete "Typical power ... and Figure 163." Delete Figures 160, 161, 162 and 163." | Revised | See resolution to CID 234.
196 | Brethour, Vern | ADTRAN Inc. | Editorial | 83 | 21.1.5.1 | 10 | I'll call this editorial, but it's borderline technical.... Do we really want the eye diagrams in a section that is usually normative? Unless you really plan to enforce these (pretty stringent) eyes on compliant transmitters, I think it should be treated as informational. | No | Consider moving figures 161, 162 & 163 to an informational annex. | Revised | See resolution to CID 234.
241 | Gilb, James | Tensorcom, Inc. | Technical | 72 | 9.3 | 5 | If there was any doubt about this being in scope (ranging is not), or its utility (no need to range stationary devices in an RCCN), the sheer complexity of the setup of this monstrosity is enough reason to delete the entire thing. Really, this is supposed to be interoperable with so many options? This simply does not make sense. It is clear that this addition was not well thought out. | Yes | Delete ranging as it is out of scope, not useful for RCCNs and it is an overly complex mess. | Revised | See resolution to CID 363. |  | DCSS
193 | Powell, Clinton | PWC, LLC | Technical | 72 | 9.3 | 21 | Use of terms phase 1 and phase 2 is limited to the PIB table (Table 71) and Figure 171. They are not used anywhere in the text. It woud seem that they should be used in describing the Figures 171 and 172, in which they are used, but they are not. (see related comment) | Yes | Change descriptions of Figure 171 and 172 to include the use of the terms phase 1 and phase 2. | Revised | See resolution to CID 363. |  | DCSS
194 | Powell, Clinton | PWC, LLC | Technical | 72 | 9.3 | 28 | The phrase "phase difference measurement phase n" is awkward. (see related comment) | Yes | Consider using a more descriptive word or acronym other than phase in the second instance for all such instances of phase n (e.g. RtoO and OtoR). | Revised | See resolution to CID 363. |  | DCSS
240 | Gilb, James | Tensorcom, Inc. | Editorial | 73 | 9.3 | 27 | Hopefully, this mess will be deleted, but if not, please give descriptive titles to these tables to match what is referred to in Table 71. | Yes | Change as indicated. | Revised | See resolution to CID 363. |  | DCSS
239 | Gilb, James | Tensorcom, Inc. | Editorial | 75 | 9.3 | 27 | It should be "Device Address", not "IEEE Address" | Yes | Follow the editorial convention in the base standard. | Revised | See resolution to CID 363. |  | DCSS
230 | Gilb, James | Tensorcom, Inc. | Technical | 84 | 21.1.5.2 | 28 | OK, lets not pretend that this is somehow not 4FSK, which is already defined with 802.15.4g. | Yes | Change C4FM to be 4FSK (assuming this extraneous PHY is not deleted) and cross reference the 4FSK definition that is already in the standard. | Reject | C4FM is a commonly used term for 4FSK with a root raised cosine pulse shaping filter. No change will be made to the draft. | Meng
229 | Gilb, James | Tensorcom, Inc. | Editorial | 85 | 21.1.5.2 | 8 | "pi" should be the Greek letter. Here and throughout. | Yes | Change as indicated. | Accept
228 | Gilb, James | Tensorcom, Inc. | Editorial | 85 | 21.1.5.2 | 13 | Delete "The group delay ... x 0.6." as it is not a specification but just a random comment. | Yes | Change as indicated. | Accept
227 | Gilb, James | Tensorcom, Inc. | Technical | 85 | 21.1.5.2 | 33 | The deviation is scaled, but it is not said how. | Yes | Cross reference the existing 4FSK definition in the standard instead of introducing repeated text. | Revised | Replace the sixth paragraph and Table 74 with the following: "The data mapping and frequency deviation are indicated in Table 136 of 18.1.2.2. The value of fdev=3/8 x symbol rate." | Meng
38 | Rolfe, Benjamin | Blind Creek Associates | Editorial | 85 | 21.1.5.3 | 47 | "shall be a" should be "shall be equivalent to a" | No | See comment | Accept
226 | Gilb, James | Tensorcom, Inc. | Editorial | 86 | 21.1.5.2 | 13 | Use a table instead of a picture. | Yes | Change as indicated. | Accept
36 | Rolfe, Benjamin | Blind Creek Associates | Editorial | 86 | 21.1.5.4 | 40 | "shall be a" should be "shall be equivalent to a" | No | See comment | Accept
34 | Rolfe, Benjamin | Blind Creek Associates | Editorial | 88 | 21.1.5.5 | 14 | "output" should be "transmitted" | No | See comment | Accept
225 | Gilb, James | Tensorcom, Inc. | Technical | 89 | 21.1.6 | 8 | The figure is missing some of the parts of the PPDU, .g., the PHR, tail bits, PHR CRC, Pad, etc. | Yes | Make sure that everything in the figure that shows the PPDU is reflected in this figure. Figure 169 is a good start, just complete it. | Revised | The figure will be redrawn such that it includes all missing pieces. Also correct the error found in 21.1.1.3 PHY payload. Last sentence in the last paragraph of 21.1.1.3 should say: “The total number of bits contained in the PSDU, Payload FEC Tail, and PAD fields shall be an integer multiple of the _interleaver block size_." | Meng
223 | Gilb, James | Tensorcom, Inc. | Technical | 89 | 21.1.8 | 31 | Are you high? +/-1 ppm at low cost? And why? You don't need it unless your designers are incompetent. No rational, low cost system uses this tight of a requirement. | Yes | Change from +/-1 ppm to +/- 30 ppm. | Revised | See resolutions to CIDs 197, 198.
224 | Gilb, James | Tensorcom, Inc. | Technical | 89 | 21.1.7 | 31 | Are you high? +/-1 ppm at low cost? And why? You don't need it unless your designers are incompetent. No rational, low cost system uses this tight of a requirement. | Yes | Change from +/-1 ppm to +/- 30 ppm. | Revised | See resolutions to CIDs 197, 198.
33 | Rolfe, Benjamin | Blind Creek Associates | Editorial | 89 | 21.1.7.1 | 32 | "tighter' should be "less" | No | See comment | Revised | See resolution to CID 198.
222 | Gilb, James | Tensorcom, Inc. | Technical | 89 | 21.1.7.5 | 49 | There needs to be modulation quality requirements for GFSK (aka GMSK) and 4FSK (aka C4FM). | Yes | Add transmitter quality requirements, use the ones already defined in the standard. | Revised | For C4FM, add the following text to 21.1.5.2: "The modulation quality is as specified in 18.1.2.3, with the exception that it is measured after the square root raised cosine filter in the receiver." For GMSK, see the resolution to CID 234. | Meng
197 | Hach, Rainer | Nanotron Technologies GmbH | Technical | 89 | 21.1.7.2 |  | +/-1ppm is an ambitious spec having siginificant impact on the implementation. It is unlikely that it is needed for all PHYs | Yes | specify time base tolerance for each PHY and modulation seperately. Relax it as much as possible | Revised | The tolerance will be relaxed to +/-5ppm. | Meng
198 | Hach, Rainer | Nanotron Technologies GmbH | Technical | 89 | 21.1.7.1 |  | The PAR says "...speeds up to 600 km/h". At this speed doppler shift will be in the magnitude of 1ppm. How does this fit together? Which of the proposed PHYs will support 600 km/h? | Yes | Review and update ppm spec for each PHY. State which PAR requirements are covered by which PHY | Revised | Subclause 21.1.7.1 will be removed from the draft standard. | Meng
199 | Hach, Rainer | Nanotron Technologies GmbH | Technical | 89 | 21.1.7.1 |  | +/-1ppm is an ambitious spec having siginificant impact on the implementation. It is unlikely that it is needed for all PHYs | Yes | specify time base tolerance for each PHY and modulation seperately. Relax it as much as possible | Revised | Subclause 21.1.7.1 will be removed from the draft standard. | Meng
201 | Jillings, Steven | Semtech | Technical | 90 | 21.1.7.10 | 17 | At 9.6 kb/s TX-RX Turanaround time is < 5 symbols. (possible constraint if FEC is enabled?) | No | - | Reject | Commenter does not provide a suggested change. No change will be made to the draft. | Meng
200 | KINNEY, PATRICK | Kinney Consulting LLC | Technical | 90 | 21.1.7.16 | 17 | Tx-Rx is spec'd at 500 uS but SIFS/LIFS are set as 5 symbols which could be 260 uS, since Tack is = to SIFS then you're receiving Tack before your Tx turned around | Yes | redo your parameters, try setting TX-RX to no more than 200 uS | Revised | Change the TX-RX and RX-TX turnaround times from 500 microseconds to 5 symbols. | Meng
202 | Jillings, Steven | Semtech | Technical | 90 | 21.1.7.11 | 21 | At 9.6 kb/s TX-RX Turanaround time is < 5 symbols. (possible constraint if FEC is enabled?) | No | - | Reject | Commenter does not provide a suggested change. No change will be made to the draft. | Meng
31 | Rolfe, Benjamin | Blind Creek Associates | Editorial | 90 | 21.1.7.14 | 34 | "shall use" s/b "shall be capable of at least one of" | No | See comment | Reject | The text is fine the way it is.
221 | Gilb, James | Tensorcom, Inc. | Technical | 90 | 21.2 | 38 | There is no good reason to use a different bit-to-chip mapping. | Yes | Keep the same mapping as the BPSK PHY. Better still, just delete this one. | Reject | This bit-to-chip mapping provides lower peak power spectral density limits. The signal can be transmitted with a power higher than the original mapping defined in the IEEE Std 802.15.4 BPSK PHY, while meeting the FCC spectrum density requirements. | Meng
173 | Rolfe, Benjamin | Blind Creek Associates | General | 90 | 21.3 | 53 | I am still confused by the phrase "DCSS PHY". 21.3 talks generally about a mehod of measuring range via phase difference but doesn't specify characteristics of the PHY such as modulation technique, modjlation or chip rates, etc. What sort of "signals" are transmitted? What is "DCSS modulation"? It says it works with one of the PHYs defined in the standard, I'm pretty sure that's not "all of the PHYs" so I'm wondering which ones and how> | No | This may be better done as an amendment to one (or more?) of the DSSS PHYs, or perhaps an informative annex which describing a possible/typical implementation, as what is here is more descriptive of an implementation than interoperability. | Revised | See resolution to CID 363. |  | DCSS
220 | Gilb, James | Tensorcom, Inc. | Technical | 90 | 21.3 | 53 | The only reason for the DCSS PHY is to support the out of scope ranging. | Yes | Delete the DCSS PHY. | Revised | See resolution to CID 363. |  | DCSS
203 | EGGERT, DIETMAR | Atmel Corporation | Technical | 91 | 21.3 | 11 | Wording "by sending a ranging request frame" is icorrect since there is no such frame | Yes | Change to "by sending a Range request frame" | Revised | See resolution to CID 363. |  | DCSS
204 | EGGERT, DIETMAR | Atmel Corporation | Technical | 91 | 21.3 | 13 | Wording "a data frame" is icorrect since no data frame is sent | Yes | Change to "a Range response frame" | Revised | See resolution to CID 363. |  | DCSS
205 | EGGERT, DIETMAR | Atmel Corporation | Technical | 91 | 21.3 | 15 | Wording "At the end of this ranging procedure, the recipient sends a data frame containing its phase measurement results to the originator node using" is wrong | Yes | Change to "At the end of this ranging procedure, the originator retrieves the phase measurement results from the recipient node using" | Revised | See resolution to CID 363. |  | DCSS
164 | Rolfe, Benjamin | Blind Creek Associates | Technical | 91 | 21.3 | 18 | "The communication channel used for initiating and configuring a distance measurement and exchanging measurement data uses one of the non-ranging PHYs defined in this standard." Which one? | No | Be more specific | Revised | See resolution to CID 363. |  | DCSS
162 | Rolfe, Benjamin | Blind Creek Associates | Technical | 91 | 21.3.1 | 24 | "To start a ranging sequence, the originator transmits a start frame to the recipient. A Ranging command frame of subtype Range start, as described in 5.3.9a.6, is sent by the ranging originator to the ranging recipient to gain time synchronization between the ranging nodes" has already been said a couple times. | No | Clean this up so that we tell the story completely yet concisely. | Revised | See resolution to CID 363. |  | DCSS
206 | EGGERT, DIETMAR | Atmel Corporation | Technical | 91 | 21.3.1 | 24 | Text "To start a ranging sequence, the originator transmits a start frame to the recipient. A Ranging command frame of subtype Range start, as described in 5.3.9a.6, is sent by the ranging originator to the ranging recipient to gain" is wrong, the nodes are interchanged | Yes | Change to "To start a ranging sequence, the recipient transmits a start frame to the originator. A Ranging command frame of subtype Range start, as described in 5.3.9a.6, is sent by the ranging recipient to the ranging originator to gain" | Revised | See resolution to CID 363. |  | DCSS
219 | Gilb, James | Tensorcom, Inc. | Technical | 91 | 21.3.1 | 25 | This is a functional description and does not belong in the PHY definition | Yes | Delete the DCSS PHY. I mean, I suppose you could try and re-write it, but it really is a basket case. | Revised | See resolution to CID 363. |  | DCSS
146 | Rolfe, Benjamin | Blind Creek Associates | Technical | 91 | 21.3.1 | 29 | "are synchronized by means of dedicated timers." sounds a lot like implementation, not interoperability specification | No | Present this paragraph as an example of how DCSS ranging might be implemented. | Revised | See resolution to CID 363. |  | DCSS
207 | KINNEY, PATRICK | Kinney Consulting LLC | General | 91 | 21.3.1 | 30 | first time use of "its PLL", what is a PLL? Isn't this a method of implementation? and what is "its PLL"? | Yes | rewrite section to describe what is necessary to standardize without mandating an implementation method | Revised | See resolution to CID 363. |  | DCSS
208 | EGGERT, DIETMAR | Atmel Corporation | Technical | 92 | 21.3.1 | 31 | Figure 172 contains 2 errors: 1) Range start Tx belongs to Recipient 2) The frequency of the Originator is actually below the frequency of the Recipient | Yes | A new version of Figure 172 incporating the proposed change shall be provided. | Revised | See resolution to CID 363. |  | DCSS
209 | Hach, Rainer | Nanotron Technologies GmbH | Technical | 92 | 21.3.2 |  | Although having nominally the same frequency there will be an offset because of crystal tolerances. E.g. +/-40ppm at 2.5GHz will result in 200 kHz. Thus there will be an entire phase cycle within 5 micro seconds. What is the phase measurement expected to yield in this case? | Yes | Clarify effect of LO offset on DCSS and specify frequency tolerance for phase measurement | Revised | See resolution to CID 363. | Dietmar | DCSS
210 | Brown, Monique | Lilee Systems | Editorial | 93 | D.7.3.1 | 1 | 802.15.4-2011 has an entry in Table D.5 referring to 5.1.8 ranging that only refers back to UWB PHYs. | No | Modify table entry MLF14 as necessary. | Revised | Ranging will be removed from the 4p draft. No change is necessary.
211 | KINNEY, PATRICK | Kinney Consulting LLC | General | 93 | D.7 | 31 | there are no PICS for the MAC? really? there are 53 pages of text and no mandatory or optional behaviors described? | Yes | delete the MAC text if there is no need for it | Revised | Added RCCN capabilities to Table D.5.
212 | Brown, Monique | Lilee Systems | Editorial | 93 | D | 47 | Please go through features and functions being added by 4p and make additions/modifications to Annex D as needed. | No | See comment. | Revised | Added RCCN capabilities to Table D.5. Also revised PHY tables.
213 | Brown, Monique | Lilee Systems | Editorial | 93 | D.7.2.1a | 47 | Why do we have this entry? FD10 was something in our draft 1 but now refers to something in TG4m's draft. We need to sort this out. Actually, the rest of the entry doesn't make sense either. This table was originally added by TG4g, but FD6 was added by TG4f, not 4g. So it looks like there is an error in the 4g table which we are repeating here. I think it should read as FD8 in the 4g std and here too (if we keep this row at all). | No | This needs further investigation. Talk with TE. |  | The status of PLP1 is changed to the following: FD8, FD9, RF21.1, RF21.2, RF21.3, RF21.4, RF21.5: M
218 | Gilb, James | Tensorcom, Inc. | Technical | 95 | V | 1 | The result storage is internal to the device and so cannot be standardized. | Yes | Delete Annex V. | Revised | See resolution to CID 363. |  | DCSS
30 | Rolfe, Benjamin | Blind Creek Associates | Technical | 97 | V.3 | 8 | Normative requirements can not be stated in an informative annex (no "shalls") | No | remove shall | Revised | See resolution to CID 363. |  | DCSS
214 | Hach, Rainer | Nanotron Technologies GmbH | General |  |  |  | In this draft DCSS is treated as a regular PHY among others. Since this PHY doesn't support data communication, it is out of scope of 802 (see IEEE Std 802-2001, section 7) and thus it is out of scope of 802.15.4 | Yes | Remove DCSS | Revised | See resolution to CID 363. | Sascha/Dietmar | DCSS
215 | Hach, Rainer | Nanotron Technologies GmbH | General |  |  |  | At the date of submitting these comments no LOA is visible for 802.15.4p. However several essential patents and/or applications seem to exist. See for example US2010167661 (A1) and US8405543 (B2) regarding DCSS. IEEE should not standarize protected technologies. | Yes | IP holders should file RANDZ or protected technologies like DCSS should be removed | Revised | IEEE is not responsible: - For identifying essential patent claims for which a license may be required - For conducting inquiries into the legal validity or scope of patent claims and no discussions or other communications regarding the essentiality of patent claims, interpretation of patent claims, or validity of patent claims shall occur during IEEE-SA working group standards-development meetings or other duly authorized IEEE-SA standards-development technical activities. | Jon
216 | Hach, Rainer | Nanotron Technologies GmbH | General |  |  |  | The reader should be notified that regulatory rules and limits in different bands in different regions for data communication and single tone measurement without any data communication might be significantly different | Yes | Add informative annex which discusses the regulatory limits for the different specified PHYs in different frequency bands in different regions of the world | Reject | Implementers of the standard are required by law, not the standard, to adhere to regulatory rules and limits. Including an interpretation of these regulations, which can change while the standard is in effect, would be counter productive. | Monique
217 | Hach, Rainer | Nanotron Technologies GmbH | General |  |  |  | The PAR says "This amendment also provides mechanisms that enable coexistence with other 802 systems in the same band". This statement implies that there shall be more than just energy based CSMA. These mechanisms don't seem to be present. The word "coexistence" doesn't appear in the document at all. | Yes | Add coexistence mechanisms and sections on coexistence for the various bands, PHYs and modulations | Reject | The coexistence mechanisms are given in the coexistence assurance (CA) document posted as doc 15-13-0212-05. | Meng

## CID 238
Advantages of GMSK:
1. Constant envelop signal provides good PA efficiency.
2. Gaussian filter provides narrow TX spectrum in order to meet regulatory spectrum mask requirement.
3. Coherent demodulator can be used to improve performance in slow varying channel.
4. Non-coherent demodulator can be used for high mobility environment.
Advantages of C4FM:
1. Constant envelop signal provides good PA efficiency.
2. 2X data rate comparing to GMSK
3. Special defined pulse shaping filter provides zero-ISI at receiver for superior performance.
Advantages of QPSK:
1. Good spectrum shape with raised-cosine filter in order to meet regulatory spectrum mask requirement.
2. Coherent demodulator provides good performance.
Advantages of pi/4 DQPSK
1. Good spectrum shape with raised-cosine filter in order to meet regulatory spectrum mask requirement.
2. Differential demodulator can be used for high mobility environment.
Advantages of DSSS DPSK:
1. Flexible data rate by changing spreading sequence length and chipping rate.
2. These spreading sequence have good auto-correlation property suitable for long delay spread environment. This is an important property for long range communications for RCC application.

## recirc 1
Comment ID | Date | Comment # | Name | Style | Index # | Classification | Vote | Affiliation | Category | Page | Subclause | Line | Comment | File | Must Be Satisfied | Proposed Change | Disposition Status | Disposition Detail | Other1 | Other2 | Other3
16998500023 | 2013-11-04 22:56 | r01-1 | Rolfe, Benjamin | Individual | 1 | Consulting | Approve | Blind Creek Associates | Technical | 11 | 5.2.4.36 | 33 | Consider making the Slot Size Multiplier field 2 octets to provide greater flexibility |  | No | see comment | Accepted