## Sheet1
Comment ID | Name | Affiliation | Category | Page | Subclause | Line | Out of Scope | Resolution Assignment | Comment | Proposed Change | Disposition Detail | Disposition Status A / AP / R / Z / oos / unrsvbl | Resolution Accept Date | Group | Must Be Satisfied | Resolution sent to commenter (date) | Commenter agreed? Y/N | for Editorial Stats | for Tech/Gen Stats | for closed T/G Grp Stats | for open T/G Grp Stats | for wip T/G Grp Stats | for rdy2vote T/G Grp Stats | for oos T/G Grp Stats | Resolution Due Date | Open Technical Comment Assignments
189 | Chang, Soo-Young | California State University, Sacramento (CSUS) | Technical | 24 | 5.2.4.32 | 14 |  | Cristina | If Bit 10 carries information on alternating spreading pattern, is Bit 11 redundant in Table 4id? | Delete Bit 11 from Table 4id. | Bit 11 indicates support for spreading using non-alternating sequences. | R |  | Dev Capability | No |  |  |  | R | Dev Capability
190 | Chang, Soo-Young | California State University, Sacramento (CSUS) | Technical | 24 | 5.2.4.32 | 50 |  | Cristina | One octet consists of 8 bits, bits 0-7 rather than 1-7. | Change "bits 1-7" to "with bits 0-7" or "bits 1-7 set to zero". | Resolved by CID 192 | AP |  | Dev Capability | No |  |  |  | AP | Dev Capability
271 | Chang, Soo-Young | California State University, Sacramento (CSUS) | Technical | 59 | 9.4 | 38 |  | Cristina | Need to specify the case for each number, 1, 2, 3 or 4. | Specify the case for each number, 1, 2, 3 or 4, or provide a reference to the related subclause. | It's a function of the number of symbols in the STF. Clarify that as a note to "(1, 2, 3 or 4)" in the equation identified by the commenter and include a reference to Figure 173. | AP |  | PHY Attributes | No |  |  |  | AP | PHY Attributes