## IEEE_Cover
| doc name: | tg4m-sb-recirc1-comments
| doc. #: | 15-13-0621
| date: | 2013-10-30
IEEE P802.15
Wireless Personal Area Networks
Project | IEEE P802.15 Working Group for Wireless Personal Area Networks (WPANs)
Title | 802.15.4m Sponsor Ballot Recirc 1 Comment Database
Source | Clint Powell | E-mail: cpowell@ieee.org
| Chin-Sean Sum | E-mail: sum@nict.go.jp
Re: | d4P802-15-4m_Draft_Standard
Abstract | 802.15 TG4m Sponsor Ballot Comments
Purpose | [This document is a summary of all comments from the TG4m Sponsor Ballot - Recirc 1.]
Notice | This document has been prepared to assist the IEEE P802.15. It is offered as a basis for discussion and is not binding on the contributing individual(s) or organization(s). The material in this document is subject to change in form and content after further study. The contributor(s) reserve(s) the right to add, amend or withdraw material contained herein.
Release | The contributor acknowledges and accepts that this contribution becomes the property of IEEE and may be made publicly available by P802.15.

## SBR1 d4 Comments
SA Comment ID | Comment ID | Name | Affiliation | Category | Page | Subclause | Line | Out of Scope | Resolution Assignment | Comment | Proposed Change | Disposition Detail | Disposition Status A / AP / R / Z / oos / unrsvbl | Resolution Accept Date | Group | Must Be Satisfied | Resolution sent to commenter (date) | Commenter agreed? Y/N | for Editorial Stats | for Tech/Gen Stats | for closed T/G Grp Stats | for open T/G Grp Stats | for wip T/G Grp Stats | for rdy2vote T/G Grp Stats | for oos T/G Grp Stats | Resolution Due Date | Open Technical Comment Assignments
16942600023 | 1 | Turner, Michelle |  | Editorial | 0 | 0 | 0 |  | Clint/Sum | This draft meets all editorial requirements |  |  |  |  | Editorial | Yes |  |  | 0
16972900023 | 2 | Rolfe, Benjamin | Blind Creek Associates | Editorial | vi | 0 | 3 |  | Clint/Sum | The listing of officers should be before the text introducing the list of voters. | Move this text below the list of WG officers. Provide the correct information to the IEEE professional editors for correction during the publication process. |  |  |  | Editorial | No |  |  | 0
16973000023 | 3 | Rolfe, Benjamin | Blind Creek Associates | Editorial | vi | 0 | 24 |  | Clint/Sum | The voter list is incorrect (out of date) | Provide the correct information to the IEEE professional editors for correction during the publication process. |  |  |  | Editorial | No |  |  | 0
16965200023 | 4 | Chang, Soo-Young | California State University, Sacramento (CSUS) | Editorial | vii | Participants | 30 |  | Clint/Sum | Correct spelling of the name of a participant. | Change "Jaewhan Kim" to "Jaehwan Kim". |  |  |  | Editorial | No |  |  | 0
16973200023 | 5 | Rolfe, Benjamin | Blind Creek Associates | Editorial | xii | 0 | 13 |  | Clint/Sum | The list of SASB leadership and membership is out of date. See http://standards.ieee.org/about/sasb/index.html. | Provide the correct information to the IEEE professional editors for correction during the publication process. |  |  |  | Editorial | No |  |  | 0
16972800023 | 6 | Rolfe, Benjamin | Blind Creek Associates | Editorial | ix | 0 | 1 |  | Clint/Sum | The list of "Major Contributors" seems to have been copied from some past amendment and is not correct:it iincludes names of people who have not particpated in this task group and omits significant contriutors to this amendment. | Correct the list or delete it from the amendment. Provide the correct information to the IEEE professional editors for correction during the publication process. |  |  |  | Editorial | No |  |  | 0
16965300023 | 7 | Chang, Soo-Young | California State University, Sacramento (CSUS) | Editorial | ix | Participants | 2 |  | Clint/Sum | Consolidate the names of balloting members into the list in the previous page. | Combine the list of the balloting members to the list in the previous page. |  |  |  | Editorial | No |  |  | 0
16973100023 | 8 | Rolfe, Benjamin | Blind Creek Associates | Editorial | x | 0 | 1 |  | Clint/Sum | This list appeasr to have been copied from a past amendment and is not correct for this amendment. | Provide the correct information to the IEEE professional editors for correction during the publication process. |  |  |  | Editorial | No |  |  | 0
16973900023 | 9 | Rolfe, Benjamin | Blind Creek Associates | Editorial | 3 | 2 | 1 |  | Clint/Sum | Need to add IEEE Std 802-2013 to normative references in caluse 2. | See comments |  |  |  | Editorial | No |  |  | 0
16965400023 | 10 | Chang, Soo-Young | California State University, Sacramento (CSUS) | Editorial | 5 | 3.1 | 8 |  | Clint/Sum | All the definitions can be rearranged in alphabetical order. | Rearrange the definitions in alphabetical order |  |  |  | Editorial | No |  |  | 0
16973300023 | 11 | Rolfe, Benjamin | Blind Creek Associates | Editorial | 5 | 3.1 | 30 |  | Clint/Sum | The term "fixed device" does not appear in the draft except for in 3.1 | Correct term. |  |  |  | Editorial | No |  |  | 0
16973400023 | 12 | Rolfe, Benjamin | Blind Creek Associates | Editorial | 5 | 3.1 | 32 |  | Clint/Sum | The term "not fixed device" does not appear in the draft excpet for in 3.1 | Correct term. |  |  |  | Editorial | No |  |  | 0
16965500023 | 13 | Chang, Soo-Young | California State University, Sacramento (CSUS) | Editorial | 5 | 3.1 | 32 |  | Clint/Sum | "Non-fixed device" is better than "not fixed device". | Change "Not fixed device" to "non-fixed device". |  |  |  | Editorial | No |  |  | 0
16973500023 | 14 | Rolfe, Benjamin | Blind Creek Associates | Editorial | 5 | 3.2 | 44 |  | Clint/Sum | The achronym for "inter-carrier interference" is only used once in the draft, so an achronym is not needed or appropriate. | Delete achronym ICI |  |  |  | Editorial | No |  |  | 0
16973600023 | 15 | Rolfe, Benjamin | Blind Creek Associates | Editorial | 5 | 3.2 | 45 |  | Clint/Sum | The achronym for "inter-symbol interference" is only used once in the draft, so an achronym is not needed or appropriate. | Delete achronym ISI |  |  |  | Editorial | No |  |  | 0
16973700023 | 16 | Rolfe, Benjamin | Blind Creek Associates | Editorial | 9 | 5.5.7 | 17 |  | Clint/Sum | This subsitution of "TVWS" is incorrect. It should be "this standard" here. | Change it back to "this standard". |  |  |  | Editorial | No |  |  | 0
16972200023 | 17 | Shah, Kunal | Silver Spring Networks Inc. | Editorial | 10 |  |  |  | Clint/Sum | Blank pages on page 10, 40, 55, 56 and 64 | Delete blank pages. |  |  |  | Editorial | No |  |  | 0
16965600023 | 18 | Chang, Soo-Young | California State University, Sacramento (CSUS) | Editorial | 11 | 5.1.1.1.3 | 25 |  | Clint/Sum | Need to clarify the sentence. | Change "DBSs in the BOP" to "Multiple base slots in the BOP". |  |  |  | Editorial | No |  |  | 0
16962600023 | 19 | Seibert, Cristina | Silver Spring Networks Inc. | Editorial | 11 | 5.1.1.3 | 33 |  | Clint/Sum | There is more to sub-clause 5.1.1.3 than the paragraph modified by this amendment, so the instructions to the editor should say "Modify the first paragraph of 5.1.1.3 as follows:.." and separately instruct that Figure 10 be replaced as shown. | fix as suggested |  |  |  | Editorial | No |  |  | 0
16973800023 | 20 | Rolfe, Benjamin | Blind Creek Associates | Editorial | 12 | 5.1.1.3 | 2 |  | Clint/Sum | Figure 10 needs editing instruction | "Replace figure 10" |  |  |  | Editorial | No |  |  | 0
16962500023 | 21 | Seibert, Cristina | Silver Spring Networks Inc. | Technical | 12 | 5.1.1.3 | 9 |  | Soo-Young | The updated Figure 10 shows an incorrect IFS following the ACK of a Short frame. Instead of LIFS, it should be max(SIFS, aTurnaroundTime). | fix as suggested |  |  |  | Unassigned | No |  |  |  | 0 |  | Unassigned
16962900023 | 22 | Seibert, Cristina | Silver Spring Networks Inc. | Editorial | 12 | 5.1.1.3 | 18 |  | Clint/Sum | Heading for Figure 10 is wrong. | Change to "IFS" as in the base standard. |  |  |  | Editorial | No |  |  | 0
16962700023 | 23 | Seibert, Cristina | Silver Spring Networks Inc. | Editorial | 14 | 5.1.6.4.2 | 20 |  | Clint/Sum | This sentence has already been added to the base standard by prior amendments, so the instructions to the editor should state: Modify this sentence in the second paragraph of 5.1.6.4.2 as follows: "The value of tack is 1 ms for the SUN PHYs, LECIM PHYs and TVWS PHYs." | fix as suggested |  |  |  | Editorial | No |  |  | 0
16965700023 | 24 | Chang, Soo-Young | California State University, Sacramento (CSUS) | Editorial | 14 | 5.1.6.7 | 32 |  | Clint/Sum | Need to specify the full name for an acronym IE shown for the first time in the standard. | Change "DA IE" to "Device Announcement IE (DA IE)". |  |  |  | Editorial | No |  |  | 0
16937700023 | 25 | Brama, Riccardo | CMC Labs | Technical | 14 | 5.1.6.7 | 42 |  | Ming-Tuo | Only a coordinating device seems to be allowed, following described beacon-based procedure, to announce its address to its neighbours. This makes devices "announcement" impossible, and not needed. A PAN coordinator address is always "announced" by means of beacon itself. | Modify sentence on line 42: "If not, the device may broadcast a beacon with a DA IE to announce its address at the appropriate time." with "If not, the device may ask again association with transmitting device." |  |  |  | Unassigned | Yes |  |  |  | 0 |  | Unassigned
16950900023 | 26 | EGGERT, DIETMAR | Atmel Corporation | General | 15 | 5.1.8 | 22 |  | Cristina | The introduced ranging control does refer to Phy implementations, which lack clear definition how these phy's have to support the related functions to enable the implementation of interoperable solutions AND achieve certain results with a certain accuracy and confidence level. | provide a clear definition for the ranging method used, which includes tolerances for critical system parameter or remove the whole feature and defer the topic to the new project. |  |  |  | Unassigned | Yes |  |  |  | 0 |  | Unassigned
16978400023 | 27 | Rolfe, Benjamin | Blind Creek Associates | Editorial | 15 | 5.1.8.4 | 26 |  | Clint/Sum | Don't need "without Ies" in the title (and it's wrong that way). | Remove change to clause title. |  |  |  | Editorial | No |  |  | 0
16968900023 | 28 | Shah, Kunal | Silver Spring Networks Inc. | Editorial | 15 | 5.1.8.4 | 26 |  | Clint/Sum | The IEs can be exchanged as part of the ranging exchange. The title should not mention "without IEs" part. | Clarify and delete the last part "without IEs" of the title. |  |  |  | Editorial | No |  |  | 0
16951000023 | 29 | EGGERT, DIETMAR | Atmel Corporation | General | 15 | 5.1.8.4 | 27 |  | Cristina | The proposed control (which includes IE) suggest changes to the related control of existing PHY's, which do already have defined procedures. Such approach affects backward compatibility and should be outside the scope of 4m. | Remove the whole approach or decouple from established procedures. Such changes should rather be handled though a revision or under a new project to give the affected parties the opportunity to contribute to the process. |  |  |  | Unassigned | Yes |  |  |  | 0 |  | Unassigned
16974400023 | 30 | Rolfe, Benjamin | Blind Creek Associates | Editorial | 15 | 5.1.8.4 | 33 |  | Clint/Sum | "For TVWS RDEVs, the Timing IE and Ranging Information IE are provided for exchanging ranging information between TVWS RDEVs." is new text so needs editing instructions to insert this text. | add editing instrutions |  |  |  | Editorial | No |  |  | 0
16965800023 | 31 | Chang, Soo-Young | California State University, Sacramento (CSUS) | Editorial | 17 | 5.1.14 | 1 |  | Clint/Sum | Need to refine the sentence. | Change "switches into" to "switches to". |  |  |  | Editorial | No |  |  | 0
16966000023 | 32 | Chang, Soo-Young | California State University, Sacramento (CSUS) | Editorial | 17 | 5.1.14 | 3 |  | Clint/Sum | Need to refine the sentence. | Change "changes" to "switches". |  |  |  | Editorial | No |  |  | 0
16965900023 | 33 | Chang, Soo-Young | California State University, Sacramento (CSUS) | Editorial | 17 | 5.1.14 | 3 |  | Clint/Sum | BI should be plural. | Change "BI" to "BIs". |  |  |  | Editorial | No |  |  | 0
16966100023 | 34 | Chang, Soo-Young | California State University, Sacramento (CSUS) | Editorial | 17 | 5.1.14 | 7 |  | Clint/Sum | Need to refine the sentence. | Change "changes" to "switches". |  |  |  | Editorial | No |  |  | 0
16966200023 | 35 | Chang, Soo-Young | California State University, Sacramento (CSUS) | Editorial | 17 | 5.1.14 | 12 |  | Clint/Sum | Need to refine the sentence. | Change "changes" to "switches". |  |  |  | Editorial | No |  |  | 0
16966300023 | 36 | Chang, Soo-Young | California State University, Sacramento (CSUS) | Editorial | 17 | 5.1.14 | 33 |  | Clint/Sum | Need to refine the sentence. | Change "changes" to "switches". |  |  |  | Editorial | No |  |  | 0
16966400023 | 37 | Chang, Soo-Young | California State University, Sacramento (CSUS) | Editorial | 17 | 5.1.14 | 38 |  | Clint/Sum | Need to refine the sentence. | Change "changes" to "switches". |  |  |  | Editorial | No |  |  | 0
16966500023 | 38 | Chang, Soo-Young | California State University, Sacramento (CSUS) | Editorial | 17 | 5.1.14 | 45 |  | Clint/Sum | Need to refine the sentence. | Change "changes" to "switches". |  |  |  | Editorial | No |  |  | 0
16966600023 | 39 | Chang, Soo-Young | California State University, Sacramento (CSUS) | Editorial | 17 | 5.1.14 | 51 |  | Clint/Sum | Need to refine the sentence. | Change "changes" to "switches". |  |  |  | Editorial | No |  |  | 0
16966700023 | 40 | Chang, Soo-Young | California State University, Sacramento (CSUS) | Editorial | 17 | 5.1.14 | 53 |  | Clint/Sum | Need to refine the sentence. | Change "changes" to "switches". |  |  |  | Editorial | No |  |  | 0
16969000023 | 41 | Shah, Kunal | Silver Spring Networks Inc. | Technical | 22 | 5.2.4.30 | 6 |  | Ben | As per Figure 48no, none of the IE field value is variable. | Change the content length to 13. |  |  |  | Unassigned | No |  |  |  | 0 |  | Unassigned
16951100023 | 42 | EGGERT, DIETMAR | Atmel Corporation | Technical | 22 | 5.2.4.30 | 29 |  | Cristina | This IE is actually not a Ranging Information IE, but simply the Rx Tx Time Difference, which can be used for one ranging technique, but not for all currently available and future ranging techniques. Therefore the name is actually misleading. | Either the IE should be renamed to what is actually is (i.e. "Timestamp Difference IE") or should be extended to at least be able to address other ranging techniques as well. Otherwise this needs to be corrected later. |  |  |  | Unassigned | Yes |  |  |  | 0 |  | Unassigned
16969100023 | 43 | Shah, Kunal | Silver Spring Networks Inc. | Technical | 23 | 5.2.4.31 | 1 |  | Ben | TVWS PHY Operating Mode Description value should be 9 Octets instead of 5. | Change the Octets value to 9. |  |  |  | Unassigned | No |  |  |  | 0 |  | Unassigned
16969200023 | 44 | Shah, Kunal | Silver Spring Networks Inc. | Editorial | 24 | 5.2.4.31 | 21 |  | Clint/Sum | The note to the editor need to be removed. | Delete the sentence "Note to editor: Value of 5 is being added for TVWS band EU" |  |  |  | Editorial | No |  |  | 0
16951200023 | 45 | EGGERT, DIETMAR | Atmel Corporation | Technical | 26 | 5.2.4.32 | 25 |  | Jaehwan/Cristina | The introduced ranging control does refer to Phy implementations, which lack clear definition how these phy's have to support the related functions to enable the implementation of interoperable solutions AND achieve certain results with a certain accuracy and confidence level. | provide a clear definition for the ranging method used, which includes tolerances for critical system parameter or remove the whole feature and defer the topic to a new project. |  |  |  | Unassigned | Yes |  |  |  | 0 |  | Unassigned
16951300023 | 46 | EGGERT, DIETMAR | Atmel Corporation | Technical | 26 | 5.2.4.32 | 47 |  | Jaehwan/Cristina | The introduced ranging control does refer to Phy implementations, which lack clear definition how these phy's have to support the related functions to enable the implementation of interoperable solutions AND achieve certain results with a certain accuracy and confidence level. | provide a clear definition for the ranging method used, which includes tolerances for critical system parameter or remove the whole feature and defer the topic to a new project. |  |  |  | Unassigned | Yes |  |  |  | 0 |  | Unassigned
16951400023 | 47 | EGGERT, DIETMAR | Atmel Corporation | Technical | 27 | 5.2.4.32 | 16 |  | Jaehwan/Cristina | The introduced ranging control does refer to Phy implementations, which lack clear definition how these phy's have to support the related functions to enable the implementation of interoperable solutions AND achieve certain results with a certain accuracy and confidence level. | provide a clear definition for the ranging method used, which includes tolerances for critical system parameter or remove the whole feature and defer the topic to a new project. |  |  |  | Unassigned | Yes |  |  |  | 0 |  | Unassigned
16978500023 | 48 | Rolfe, Benjamin | Blind Creek Associates | Editorial | 27 | 5.2.4.32 | 26 |  | Clint/Sum | The only reasonable value for a channel bit map for a TVWS band is "all channels supported", as otherwise it doesn't really tell us much as the channel # is relative to the start of a TV channel (i.e. channel "n" is ambiguous without a start freq and channel size). It also does not really makes sense for a TVWS implementation to only provide a subset of the PHY channels in a TV channel. So the form still works, but it would be helpful if we added a note that for TVWS bands the value should be "all channels available" if that TVWS band is supported. | Add note as indicated in comment |  |  |  | Editorial | No |  |  | 0
16974800023 | 49 | Rolfe, Benjamin | Blind Creek Associates | Technical | 28 | 5.2.4.33.1 | 3 |  | Ben | The description says "field" and should say "IE content" or the clause title is wrong. The field or IE content is more than 2 bits. | "The Device Category IE contains one field, 1 octet in length, the value of which shall be set to one of the non-reserved values given in table 4ih"; add row to 4ih for "4-255 Reserved". |  |  |  | Unassigned | No |  |  |  | 0 |  | Unassigned
16962800023 | 50 | Seibert, Cristina | Silver Spring Networks Inc. | Technical | 28 | 5.2.4.33.1 | 5 |  | Ben | Table 4d defines the TVWS Device Category as having a content length of 1 octet. Yet, the definition in 5.2.4.33.1 shows it is only 2 bits long. Since this appears to be the only field in the content of this IE, it should be 1 octet long and the unused values need to be reserved. Furthermore, Table 4ih incorrectly shows the first column as "Bit #" when what's meant is "Field value". | Fix Table 4ih to show "Field value" instead of "Bit #" as heading of first column. Add row of "Reserved" for field values between 4-255. Also, to minimize confusion, add Figure (xx) showing IE content for TVWS Device Category IE, consisting of one field "Device category" that is 1 octet long. Change paragraph on line 5, page 28 to state "The content of the Device Category IE consists of one field, as shown in Figure xx.. (pointing to the newly added figure). This field shall be set to...". |  |  |  | Unassigned | No |  |  |  | 0 |  | Unassigned
16966800023 | 51 | Chang, Soo-Young | California State University, Sacramento (CSUS) | Editorial | 28 | 5.2.4.33.1 | 15 |  | Clint/Sum | Non-fixed device is better than not fixed device. | Change "Not fixed device" to "non-fixed device" in Table 4ih. |  |  |  | Editorial | No |  |  | 0
16966900023 | 52 | Chang, Soo-Young | California State University, Sacramento (CSUS) | Editorial | 28 | 5.2.4.33.1 | 16 |  | Clint/Sum | Non-fixed device is better than not fixed device. | Change "Not fixed device" to "non-fixed device" in Table 4ih. |  |  |  | Editorial | No |  |  | 0
16967000023 | 53 | Chang, Soo-Young | California State University, Sacramento (CSUS) | Editorial | 31 | 5.2.4.33.4 | 21 |  | Clint/Sum | Need to refine a description of Table 4il. | Change "due to device ID is not verified" to "due to device ID being not verified" in Table 4il. |  |  |  | Editorial | No |  |  | 0
16969300023 | 54 | Shah, Kunal | Silver Spring Networks Inc. | Editorial | 31 | 5.2.4.33.4 | 39 |  | Clint/Sum | The sentence is not complete | Complete the sentence as "channel availability data is expected to remain valid..." |  |  |  | Editorial | No |  |  | 0
16967100023 | 55 | Chang, Soo-Young | California State University, Sacramento (CSUS) | Editorial | 32 | 5.2.4.33.4 | 1 |  | Clint/Sum | Need to refine the sentence. | Change "is 1 kHz units," to "is in 1 kHz units and". |  |  |  | Editorial | No |  |  | 0
16967200023 | 56 | Chang, Soo-Young | California State University, Sacramento (CSUS) | Editorial | 32 | 5.2.4.33.4 | 2 |  | Clint/Sum | Need to refine the sentence. | Change "is in 1 kHz units," to "is in 1 kHz units and". |  |  |  | Editorial | No |  |  | 0
16969400023 | 57 | Shah, Kunal | Silver Spring Networks Inc. | Editorial | 32 | 5.2.4.33.5 | 8 |  | Clint/Sum | The sentence should say, "IE shall be formatted as shown..." | Change as suggested. |  |  |  | Editorial | No |  |  | 0
16969500023 | 58 | Shah, Kunal | Silver Spring Networks Inc. | Editorial | 32 | 5.2.4.33.5 | 30 |  | Clint/Sum | The field name is TVWS available channel description. | Change the sentence to "Indication that TVWS Available Channel Description of..." |  |  |  | Editorial | No |  |  | 0
16967300023 | 59 | Chang, Soo-Young | California State University, Sacramento (CSUS) | Editorial | 32 | 5.2.4.33.5 | 38 |  | Clint/Sum | Need to refine the sentence. | Add a "," between "when present" and "contains the". |  |  |  | Editorial | No |  |  | 0
16969600023 | 60 | Shah, Kunal | Silver Spring Networks Inc. | Editorial | 32 | 5.2.4.33.6 | 50 |  | Clint/Sum | The field length should be fixed. | Update the field length value. |  |  |  | Editorial | No |  |  | 0
16967400023 | 61 | Chang, Soo-Young | California State University, Sacramento (CSUS) | Editorial | 33 | 5.2.4.33.6 | 2 |  | Clint/Sum | Need to refine the sentence. | Change "CTM control field" to "CTM Control field". |  |  |  | Editorial | No |  |  | 0
16967500023 | 62 | Chang, Soo-Young | California State University, Sacramento (CSUS) | Editorial | 33 | 5.2.4.33.6 | 3 |  | Clint/Sum | Need to refine the sentence. | Change "CTM field" to "CTM Control field". |  |  |  | Editorial | No |  |  | 0
16969700023 | 63 | Shah, Kunal | Silver Spring Networks Inc. | Technical | 33 | 5.2.4.33.6 | 10 |  | Ben | What is local server? May be is it meant to be the database or the device who is manging the channels? | Clarify and include the definition if a new term is introduced. Make changes throughout the table. |  |  |  | Unassigned | No |  |  |  | 0 |  | Unassigned
16969800023 | 64 | Shah, Kunal | Silver Spring Networks Inc. | Technical | 33 | 5.2.4.33.6 | 15 |  | Ben | What is meant by time slots here? | Include the description for time slots. |  |  |  | Unassigned | No |  |  |  | 0 |  | Unassigned
16969900023 | 65 | Shah, Kunal | Silver Spring Networks Inc. | Technical | 33 | 5.2.4.33.6 | 41 |  | Ben | Channel number is specified as TVWS Available Frequency Range in other section. To be consistent, change the field name to TVWS Available Frequency Range as described in Figure 48nz. | Change as suggested. |  |  |  | Unassigned | No |  |  |  | 0 |  | Unassigned
16967600023 | 66 | Chang, Soo-Young | California State University, Sacramento (CSUS) | Editorial | 33 | 5.2.4.33.6 | 41 |  | Clint/Sum | Need to refine the name of a field in Table 4io. | Change "Channel number" to "Channel Number" in Table 4io. |  |  |  | Editorial | No |  |  | 0
16970000023 | 67 | Shah, Kunal | Silver Spring Networks Inc. | Technical | 33 | 5.2.4.33.6 | 47 |  | Ben | As the channel starting time is described as universal time, there may not be a need to offset time field. | Make changes to the table accordingly. |  |  |  | Unassigned | No |  |  |  | 0 |  | Unassigned
16970100023 | 68 | Shah, Kunal | Silver Spring Networks Inc. | Technical | 33 | 5.2.4.33.6 | 51 |  | Ben | This field purpose is same as Valid Time field as described in Figure 48ny. | For consistency, change the name of the parameter to Valid Time and the value to "As described in Figure 48ny." |  |  |  | Unassigned | No |  |  |  | 0 |  | Unassigned
16951600023 | 69 | EGGERT, DIETMAR | Atmel Corporation | Technical | 34 | 5.2.4.34.1 | 5 |  | Cristina | The unit nanosecods implies a maximum accuracy of +/-15cm, the 32-bit value allows a range of 1288490.2km. | The Transmit Timestamp field shall be set to the time, in picoseconds, in the transmitter time reference at ... |  |  |  | Unassigned | Yes |  |  |  | 0 |  | Unassigned
16967700023 | 70 | Chang, Soo-Young | California State University, Sacramento (CSUS) | Editorial | 34 | 5.2.4.34.2 | 20 |  | Clint/Sum | Need to refine the title of a subclause. Change a capital letter to a small letter. | Change "Ranging Information IE" to "Ranging information IE". |  |  |  | Editorial | No |  |  | 0
16951500023 | 71 | EGGERT, DIETMAR | Atmel Corporation | Technical | 34 | 5.2.4.32.2 | 22 |  | Cristina | This IE is actually not a Ranging Information IE, but simply the Rx Tx Time Difference, which can be used for one ranging technique, but not for all currently available and future ranging techniques. Therefore the name is actually misleading. | The IE should be renamed to what is actually is (i.e. "Timestamp Difference IE") or remove the whole feature and defer the topic to the new ranging project. |  |  |  | Unassigned | Yes |  |  |  | 0 |  | Unassigned
16951700023 | 72 | EGGERT, DIETMAR | Atmel Corporation | Technical | 34 | 5.2.4.34.2 | 32 |  | Cristina | The unit nanosecods implies a maximum accuracy of +/-15cm, the 32-bit value allows a range of 1288490.2km. | The RX TX Time Difference field contains the difference in time, in picoseconds, at the device generating ... |  |  |  | Unassigned | Yes |  |  |  | 0 |  | Unassigned
16967800023 | 73 | Chang, Soo-Young | California State University, Sacramento (CSUS) | Editorial | 34 | 5.2.4.35 | 54 |  | Clint/Sum | Need to change the name of an attribute in the sentence. | Change "the extended order" to "macTmctpExtendedOrder". |  |  |  | Editorial | No |  |  | 0
16967900023 | 74 | Chang, Soo-Young | California State University, Sacramento (CSUS) | Editorial | 35 | 5.2.4.35 | 8 |  | Clint/Sum | Need to refine the sentence. | Change "capable of allocating the" to "capable of allocating a". |  |  |  | Editorial | No |  |  | 0
16968000023 | 75 | Chang, Soo-Young | California State University, Sacramento (CSUS) | Editorial | 35 | 5.2.4.35 | 11 |  | Clint/Sum | Need to refine the sentence. | Change "capable of relaying the" to "capable of relaying a". |  |  |  | Editorial | No |  |  | 0
16968100023 | 76 | Chang, Soo-Young | California State University, Sacramento (CSUS) | Editorial | 35 | 5.2.4.36 | 24 |  | Clint/Sum | Need to refine the title of a subclause. Change a capital letter to a small letter. | Change "Device Announcement IE" to "Device announcement IE". |  |  |  | Editorial | No |  |  | 0
16974000023 | 77 | Rolfe, Benjamin | Blind Creek Associates | Technical | 35 | 5.2.4.36 | 48 |  | Ming-Tuo | Need clarification on how DA IE is to be processed when multiple DA IE are sent by a device. Are multiple DA is additive? Is there a way to indicate a new set, i.e. that whatever I advertised as "known" before is no longer valid? What if I get several of these DAIEs in the same message w/o the "Address Pending" field set, or if I receive subsequent messages containing more DA IE(s) - are they added to the previously advertised list or a fresh start? | See comment |  |  |  | Unassigned | No |  |  |  | 0 |  | Unassigned
16937800023 | 78 | Brama, Riccardo | CMC Labs | Technical | 38 | 5.3.15.2 | 12 |  | Ben | Please specify if "omitted" means "equal to zero": a field of non-variable length (see Fig. 59dh) cannot be omitted. Modify sentence "This field may be omitted if the new Start Band Edge..:" | Sentence should read "This field may be zero if the new Start Band Edge..." |  |  |  | Unassigned | Yes |  |  |  | 0 |  | Unassigned
16970200023 | 79 | Shah, Kunal | Silver Spring Networks Inc. | Editorial | 38 | 5.3.15.2 | 14 |  | Clint/Sum | The field name specified in figure 59dh is starting PHY channel ID. | Make the field name consistent. |  |  |  | Editorial | No |  |  | 0
16970300023 | 80 | Shah, Kunal | Silver Spring Networks Inc. | Editorial | 38 | 5.3.15.2 | 17 |  | Clint/Sum | The field name specified in figure 59dh is ending PHY channel ID. | Make the field name consistent. |  |  |  | Editorial | No |  |  | 0
16968200023 | 81 | Chang, Soo-Young | California State University, Sacramento (CSUS) | Editorial | 38 | 5.5 | 26 |  | Clint/Sum | Need to clarify the meaning of "database for primary systems". | Change "database for primary systems" to "database which stores information on operation of primary incumbent systems". |  |  |  | Editorial | No |  |  | 0
16968300023 | 82 | Chang, Soo-Young | California State University, Sacramento (CSUS) | Editorial | 38 | 5.5 | 27 |  | Clint/Sum | Need to refine the sentence. | Change "A database for primary systems is typically, but not limited to a GDB." to "This database to protect primary systems is typically, but not limited to, a GDB.". |  |  |  | Editorial | No |  |  | 0
16978300023 | 83 | Rolfe, Benjamin | Blind Creek Associates | Technical | 39 | 5.5.1 | 21 |  | Ben | "CTMControl" is the name of a MLME parameer but it is used as if it is meant to describe a field in a transmitted IE. Also in line 25, 27 and 31 | Use field name |  |  |  | Unassigned | No |  |  |  | 0 |  | Unassigned
16974500023 | 84 | Rolfe, Benjamin | Blind Creek Associates | Technical | 41 | 6.2.4.1 | 21 |  | Shah | Parameers: Not all the ripple from changes in the functional and IE definitions were rippled into the MLME. Some parameters are no longer used and some are not obviosuly mapped to where the parameters are used and/or set. | Correct parameters |  |  |  | Unassigned | No |  |  |  | 0 |  | Unassigned
16970400023 | 85 | Shah, Kunal | Silver Spring Networks Inc. | Editorial | 41 | 6.2.4.1 | 22 |  | Clint/Sum | Include the newly added parameters to the list. | Include TVWSAvailableFrequencyRange, ChannelDescriptionStartingFrequency, ChannelDescriptionWidth, MaximumTXPower, ValidTime. |  |  |  | Editorial | No |  |  | 0
16970500023 | 86 | Shah, Kunal | Silver Spring Networks Inc. | Editorial | 41 | 6.2.4.1 | 23 |  | Clint/Sum | Change and update the parameters in table 16 based on the spec change. | Change as suggested. |  |  |  | Editorial | No |  |  | 0
16970800023 | 87 | Shah, Kunal | Silver Spring Networks Inc. | Editorial | 41 | 6.2.4.1 | 39 |  | Clint/Sum | ChannelVerificationValidTime should be deleted from the list. | Change as suggested. |  |  |  | Editorial | No |  |  | 0
16963500023 | 88 | Seibert, Cristina | Silver Spring Networks Inc. | Editorial | 41 | 6.2 | 47 |  | Clint/Sum | The primitives and parameters in Clause 6 haven't been updated properly to account for the changes to TVWS IE structures in Clause 5. Remove references to ChannelVerificationValidTime throughout this clause. The Description and/or Valid range fields for TVWS parameters such as ChannelInfoSourceLocation (suggest changing name to LocationofKnownSource as per IE field label), etc. need to be consistent, note the reference for this parameter shows up as Table 4ij in Table 16 and Table 4im in Table 34. Btw, the column headings for Table 34 are missing. | fix |  |  |  | Editorial | No |  |  | 0
16976700023 | 89 | Rolfe, Benjamin | Blind Creek Associates | Technical | 42 | 6.2.4.1 | 10 |  | Shah | ChannelListStatus type and xref don't match | Change type to integer. Then xref makes sense. |  |  |  | Unassigned | No |  |  |  | 0 |  | Unassigned
16974900023 | 90 | Rolfe, Benjamin | Blind Creek Associates | Technical | 42 | 6.2.4.1 | 16 |  | Shah | DeviceCategory parameter: Table 4ih is not described as an enumeration or how the paramter value gets set, how functional behavior or received beacon content affets the value (though it is almost obvious). | change to "contains the value of the Device category field of a received TVWS device category IE (5.2.4.33.1)" n IE as defined in as defined in 5.2.4.33.2" and change type to integer or provide a mapping of IE field value to enumeration value. |  |  |  | Unassigned | No |  |  |  | 0 |  | Unassigned
16975000023 | 91 | Rolfe, Benjamin | Blind Creek Associates | Technical | 42 | 6.2.4.1 | 19 |  | Shah | DeviceIDType parameter: Table 4ii does not describe an enumeration or where the parameter value comes from. | Change description to "contains the value of the Device ID ype field of a receied Device identification IE as defined in as defined in 5.2.4.33.2" and change type to integer or provide a mapping of IE field value to enumeration value. |  |  |  | Unassigned | No |  |  |  | 0 |  | Unassigned
16975100023 | 92 | Rolfe, Benjamin | Blind Creek Associates | Technical | 42 | 6.2.4.1 | 21 |  | Shah | DeviceID parameer: need more than xref to figures; need to state where the parameer value comes from (which is what it is). | change to "Contains the value of the ID string field of a received Device identification IE as defined in 5.2.4.33.2" |  |  |  | Unassigned | No |  |  |  | 0 |  | Unassigned
16975200023 | 93 | Rolfe, Benjamin | Blind Creek Associates | Technical | 42 | 6.2.4.1 | 23 |  | Shah | NumberLocations parameer needs complee definition: Need to desecribe where parameter value is set, or used for, in the MAC functional text. | "Contains the value of the Number of Locations fied in a received TVWS device location IE" |  |  |  | Unassigned | No |  |  |  | 0 |  | Unassigned
16975300023 | 94 | Rolfe, Benjamin | Blind Creek Associates | Technical | 42 | 6.2.4.1 | 25 |  | Shah | DeviceLocationsList parameter definition incomplete. | "Contains a list of locations contained in a received TVWS device location IE" |  |  |  | Unassigned | No |  |  |  | 0 |  | Unassigned
16970600023 | 95 | Shah, Kunal | Silver Spring Networks Inc. | Editorial | 42 | 6.2.4.1 | 25 |  | Clint/Sum | The parameter name should be DeviceLocationListElement | Change as suggested. |  |  |  | Editorial | No |  |  | 0
16975400023 | 96 | Rolfe, Benjamin | Blind Creek Associates | Technical | 42 | 6.2.4.1 | 27 |  | Shah | ChannelListID paremeter definition incomplete. | "Conains the Channel List ID contained in a received Channel information query IE" |  |  |  | Unassigned | No |  |  |  | 0 |  | Unassigned
16975500023 | 97 | Rolfe, Benjamin | Blind Creek Associates | Technical | 42 | 6.2.4.1 | 30 |  | Shah | ChannelInfoStatus definition incomplete. | Indication on whether the channel information query is a request or a response, and in the case of a response, the nature of the response, as indicaed in a received TVWS channel information query request/response IE (5.2.4.33.4) that contains a response |  |  |  | Unassigned | No |  |  |  | 0 |  | Unassigned
16975600023 | 98 | Rolfe, Benjamin | Blind Creek Associates | Technical | 42 | 6.2.4.1 | 33 |  | Shah | NumberofChannels paremeter definition incomplete. | The number of TVWS channels contained in the received TVWS channel information query request/response IE (5.2.4.33.4) that contains a channel list |  |  |  | Unassigned | No |  |  |  | 0 |  | Unassigned
16970700023 | 99 | Shah, Kunal | Silver Spring Networks Inc. | Editorial | 42 | 6.2.4.1 | 35 |  | Clint/Sum | The parameter name should be TVWSAvailableChannelDescription. | Change as suggested. |  |  |  | Editorial | No |  |  | 0
16975700023 | 100 | Rolfe, Benjamin | Blind Creek Associates | Technical | 42 | 6.2.4.1 | 36 |  | Shah | ChannelDescriptionList definition incomplete. | "Description on each TVWS channel eceived TVWS channel information query request/response IE that contains a channel list |  |  |  | Unassigned | No |  |  |  | 0 |  | Unassigned
16975800023 | 101 | Rolfe, Benjamin | Blind Creek Associates | Technical | 42 | 6.2.4.1 | 38 |  | Shah | SourceInfo field definition incomplete. | change description to :Set to the value of the Source Info field of a received Channel information source description IE (5.2.4.33.5). The valid values are given in Table 4im" and change type to Integer |  |  |  | Unassigned | No |  |  |  | 0 |  | Unassigned
16975900023 | 102 | Rolfe, Benjamin | Blind Creek Associates | Technical | 42 | 6.2.4.1 | 40 |  | Shah | ChannelInfoSourceLocation paremeter definition incomplete and doesn't track with the IE content. | Change type to "set of octets" and descriptoion to "The location of known source field value of a received TVWS channel information source description IE (5.2.4.33.5) encoded as shown in table 4ij" |  |  |  | Unassigned | No |  |  |  | 0 |  | Unassigned
16976000023 | 103 | Rolfe, Benjamin | Blind Creek Associates | Technical | 42 | 6.2.4.1 | 42 |  | Shah | AddressofKnownSource: table 4ny is not the right xref. And definition is incomplete if it where. | "When present, indication of device acting as the source of channel availability data; set to the value of the Address of known source field of a received TVWS channel information source description IE (5.2.4.33.5)" and remove xref to wrong table. CHange range to "see 5.2.4.33.5" or correct table xref |  |  |  | Unassigned | No |  |  |  | 0 |  | Unassigned
16976100023 | 104 | Rolfe, Benjamin | Blind Creek Associates | Technical | 42 | 6.2.4.1 | 44 |  | Shah | KnownSourceChannelDescription definition incomplete | Change to: "Set to the conent of the TVWS Available Channel Description of Known Source field of a receivedd TVWS channel information source description IE (5.2.4.33.5)" and remove xref to wrong table. Change range to "see 5.2.4.33.5" or correct table xref |  |  |  | Unassigned | No |  |  |  | 0 |  | Unassigned
16970900023 | 105 | Shah, Kunal | Silver Spring Networks Inc. | Editorial | 42 | 6.2.4.1 | 44 |  | Clint/Sum | The parameter name should be TVWSAvailableChannelDescriptionofKnownSource | Change as suggested. |  |  |  | Editorial | No |  |  | 0
16976200023 | 106 | Rolfe, Benjamin | Blind Creek Associates | Technical | 42 | 6.2.4.1 | 46 |  | Shah | CTMControl definition incomplete | type is integer; description is "Set to the value of the CTM Control Field of a received Channel timing management IE (5.2.4.33.6) " |  |  |  | Unassigned | No |  |  |  | 0 |  | Unassigned
16971000023 | 107 | Shah, Kunal | Silver Spring Networks Inc. | Editorial | 42 | 6.2.4.1 | 47 |  | Clint/Sum | The parameter name should be LocationofKnownSource. | Change as suggested. |  |  |  | Editorial | No |  |  | 0
16976400023 | 108 | Rolfe, Benjamin | Blind Creek Associates | Technical | 42 | 6.2.4.1 | 49 |  | Shah | ChannelVerificationValidTime definition incomplete - where does this value come from? | see comment and complee definition: might be the content of the Valid time field of the (Figure 48ny) TVWS Available Channel Description ? |  |  |  | Unassigned | No |  |  |  | 0 |  | Unassigned
16976300023 | 109 | Rolfe, Benjamin | Blind Creek Associates | Technical | 42 | 6.2.4.1 | 49 |  | Shah | ChannelTimingInformation definition incomplete | "set to the value of the value of the Channel Timing Information field of a received Channel timing management IE (5.2.4.33.6) " |  |  |  | Unassigned | No |  |  |  | 0 |  | Unassigned
16971100023 | 110 | Shah, Kunal | Silver Spring Networks Inc. | Editorial | 42 | 6.2.4.1 | 49 |  | Clint/Sum | The table number should be 4io | Change as suggested. |  |  |  | Editorial | No |  |  | 0
16971200023 | 111 | Shah, Kunal | Silver Spring Networks Inc. | Editorial | 42 | 6.2.4.1 | 51 |  | Clint/Sum | ChannelVerificationValidTime parameter is not required. | Delete ChannelVerificationValidTime from table 16. |  |  |  | Editorial | No |  |  | 0
16976600023 | 112 | Rolfe, Benjamin | Blind Creek Associates | Technical | 43 | 6.2.4.1 | 6 |  | Shah | ChannelListInfo type and xref don't match | Change type to "channel descriptoin" then xref makes sense |  |  |  | Unassigned | No |  |  |  | 0 |  | Unassigned
16971700023 | 113 | Shah, Kunal | Silver Spring Networks Inc. | Technical | 43 | 6.2.4.1 | 14 |  | Shah | Add a new parameter in table 16 as ValidTime, Type = Octets string Valid range = See Figure 48ny Description = Indication of the time, in minutes from the time of transmission, that the channel availability data is expected to remain valid. | Add as suggested. |  |  |  | Unassigned | No |  |  |  | 0 |  | Unassigned
16971600023 | 114 | Shah, Kunal | Silver Spring Networks Inc. | Technical | 43 | 6.2.4.1 | 14 |  | Shah | Add a new parameter in table 16 as MaximumTXPower, Type = Octets string Valid range = See Figure 48ny Description = Provides the information on maximum allowed transmit power authorized for the channel. | Add as suggested. |  |  |  | Unassigned | No |  |  |  | 0 |  | Unassigned
16971500023 | 115 | Shah, Kunal | Silver Spring Networks Inc. | Technical | 43 | 6.2.4.1 | 14 |  | Shah | Add a new parameter in table 16 as ChannelDescriptionWidth, Type = Octets string Valid range = See Figure 48nz Description = Provides the information on the width of the available TVWS spectrum. | Add as suggested. |  |  |  | Unassigned | No |  |  |  | 0 |  | Unassigned
16971400023 | 116 | Shah, Kunal | Silver Spring Networks Inc. | Technical | 43 | 6.2.4.1 | 14 |  | Shah | Add a new parameter in table 16 as ChannelDescriptionStartingFrequency, Type = Octets string Valid range = See Figure 48nz Description = Provides the information on the starting frequency where the TVWS spectrum is available. | Add as suggested. |  |  |  | Unassigned | No |  |  |  | 0 |  | Unassigned
16971300023 | 117 | Shah, Kunal | Silver Spring Networks Inc. | Technical | 43 | 6.2.4.1 | 14 |  | Shah | Add a new parameter in table 16 as TVWSAvailableFrequencyRange, Type = Enumeration Valid range = See Figure 48nz Description = See Figure 48nz | Add as suggested. |  |  |  | Unassigned | No |  |  |  | 0 |  | Unassigned
16974600023 | 118 | Rolfe, Benjamin | Blind Creek Associates | Technical | 43 | 6.2.12.1 | 18 |  | Shah | Parameers: Not all the ripple from changes in the functional and IE definitions were rippled into the MLME. Some parameters are no longer used and some are not obviosuly mapped to where the parameters are used and/or set. | Correct parameters |  |  |  | Unassigned | No |  |  |  | 0 |  | Unassigned
16971800023 | 119 | Shah, Kunal | Silver Spring Networks Inc. | Editorial | 43 | 6.2.12.1 | 18 |  | Clint/Sum | Update the list of parameters as part of the list and table 34 based on the changed parameters in the spec. | Update the list of parameters as part of the list and table 34 based on the changed parameters in the spec. |  |  |  | Editorial | No |  |  | 0
16971900023 | 120 | Shah, Kunal | Silver Spring Networks Inc. | Editorial | 43 | 6.2.12.1 | 39 |  | Clint/Sum | ChannelVerificationValidTime should be deleted from the list. | Change as suggested. |  |  |  | Editorial | No |  |  | 0
16972000023 | 121 | Shah, Kunal | Silver Spring Networks Inc. | Editorial | 43 | 6.2.12.1 | 41 |  | Clint/Sum | Update table 34 to be consistent throughout the spec. | Update table 34 to be consistent throughout the spec. |  |  |  | Editorial | No |  |  | 0
16951800023 | 122 | EGGERT, DIETMAR | Atmel Corporation | Technical | 43 | 6.2.17 | 47 |  | Cristina | Chapter 6.2.17, especially sub-clause 6.2.17.2 currently does apply for UWB-PHYs only, regardless of the generalized heading | specify a consistant unit (e.g. picoseconds) for CalTxRMARKER Offset and CalRxRMARKER Offset respectively |  |  |  | Unassigned | Yes |  |  |  | 0 |  | Unassigned
16976800023 | 123 | Rolfe, Benjamin | Blind Creek Associates | Technical | 44 | 6.2.12.1 | 1 |  | Shah | DeviceCategory parameter description is incomplete and/or incorrect. We can refer to table 16 (after we fix table 16). | Change type and description to "See table 16" |  |  |  | Unassigned | No |  |  |  | 0 |  | Unassigned
16976500023 | 124 | Rolfe, Benjamin | Blind Creek Associates | Technical | 44 | 6.2.12.1 | 1 |  | Shah | 6.2.12.1 MLME-START.request paremeter defintions: fix the same as given in other coments for the MLME-Beacon.notify | See coments on MLME-BeaconNotify |  |  |  | Unassigned | No |  |  |  | 0 |  | Unassigned
16976900023 | 125 | Rolfe, Benjamin | Blind Creek Associates | Technical | 44 | 6.2.12.1 | 5 |  | Shah | DeviceIDType parameter description is incomplete and/or incorrect. We can refer to table 16 (after we fix table 16). | Change type and description to "See table 16" |  |  |  | Unassigned | No |  |  |  | 0 |  | Unassigned
16977000023 | 126 | Rolfe, Benjamin | Blind Creek Associates | Technical | 44 | 6.2.12.1 | 7 |  | Shah | NumberofLocations parameter description is incomplete and/or incorrect. We can refer to table 16 (after we fix table 16). | Change type and description to "See table 16" |  |  |  | Unassigned | No |  |  |  | 0 |  | Unassigned
16977100023 | 127 | Rolfe, Benjamin | Blind Creek Associates | Technical | 44 | 6.2.12.1 | 12 |  | Shah | DeviceLocationsList parameter description is incomplete and/or incorrect. We can refer to table 16 (after we fix table 16). | Change type and description to "See table 16" |  |  |  | Unassigned | No |  |  |  | 0 |  | Unassigned
16977200023 | 128 | Rolfe, Benjamin | Blind Creek Associates | Technical | 44 | 6.2.12.1 | 13 |  | Shah | ChanneListID parameter description is incomplete and/or incorrect. We can refer to table 16 (after we fix table 16). | Change type and description to "See table 16" |  |  |  | Unassigned | No |  |  |  | 0 |  | Unassigned
16978200023 | 129 | Rolfe, Benjamin | Blind Creek Associates | Technical | 44 | 6.2.12.1 | 17 |  | Shah | ChannelVerificationValidTime should refer to Table 16 (after we fix table 16) | Change type and description to "See table 16" |  |  |  | Unassigned | No |  |  |  | 0 |  | Unassigned
16978100023 | 130 | Rolfe, Benjamin | Blind Creek Associates | Technical | 44 | 6.2.12.1 | 17 |  | Shah | ChannelTimingInformation definition incomplete or incorrect; we can refer to Table 16 (after we fix table 16) | Change type and description to "See table 16" |  |  |  | Unassigned | No |  |  |  | 0 |  | Unassigned
16978000023 | 131 | Rolfe, Benjamin | Blind Creek Associates | Technical | 44 | 6.2.12.1 | 17 |  | Shah | CTMControl definition incomplete or incorrect; we can refer to Table 16 (after we fix table 16) | Change type and description to "See table 16" |  |  |  | Unassigned | No |  |  |  | 0 |  | Unassigned
16977900023 | 132 | Rolfe, Benjamin | Blind Creek Associates | Technical | 44 | 6.2.12.1 | 17 |  | Shah | KnownSourceChannelDescription definition incomplete or incorrect; we can refer to Table 16 (after we fix table 16) | Change type and description to "See table 16" |  |  |  | Unassigned | No |  |  |  | 0 |  | Unassigned
16977800023 | 133 | Rolfe, Benjamin | Blind Creek Associates | Technical | 44 | 6.2.12.1 | 17 |  | Shah | AddressofKnownSource definition incomplete or incorrect; we can refer to Table 16 (after we fix table 16) | Change type and description to "See table 16" |  |  |  | Unassigned | No |  |  |  | 0 |  | Unassigned
16977700023 | 134 | Rolfe, Benjamin | Blind Creek Associates | Technical | 44 | 6.2.12.1 | 17 |  | Shah | ChannelInfoSourceLocation definition incomplete or incorrect; we can refer to Table 16 (after we fix table 16) | Change type and description to "See table 16" |  |  |  | Unassigned | No |  |  |  | 0 |  | Unassigned
16977600023 | 135 | Rolfe, Benjamin | Blind Creek Associates | Technical | 44 | 6.2.12.1 | 17 |  | Shah | SourceInfo definition incomplete or incorrect; we can refer to Table 16 (after we fix table 16) | Change type and description to "See table 16" |  |  |  | Unassigned | No |  |  |  | 0 |  | Unassigned
16977500023 | 136 | Rolfe, Benjamin | Blind Creek Associates | Technical | 44 | 6.2.12.1 | 17 |  | Shah | ChannelDescriptionList definition incomplete or incorrect; we can refer to Table 16 (after we fix table 16) | Change type and description to "See table 16" |  |  |  | Unassigned | No |  |  |  | 0 |  | Unassigned
16977400023 | 137 | Rolfe, Benjamin | Blind Creek Associates | Technical | 44 | 6.2.12.1 | 17 |  | Shah | NumberofChannels definition incomplete or incorrect; we can refer to Table 16 (after we fix table 16) | Change type and description to "See table 16" |  |  |  | Unassigned | No |  |  |  | 0 |  | Unassigned
16977300023 | 138 | Rolfe, Benjamin | Blind Creek Associates | Technical | 44 | 6.2.12.1 | 17 |  | Shah | ChannelInfoStatus parameter description is incomplete and/or incorrect. We can refer to table 16 (after we fix table 16). | Change type and description to "See table 16" |  |  |  | Unassigned | No |  |  |  | 0 |  | Unassigned
16937900023 | 139 | Brama, Riccardo | CMC Labs | Technical | 50 | 6.2.24.1 | 16 |  | Shah | Tab. 44ze reports an erroneous DaAddrNum valid range from 0 to 2048. | Correct range from 0 to 1024 |  |  |  | Unassigned | Yes |  |  |  | 0 |  | Unassigned
16951900023 | 140 | EGGERT, DIETMAR | Atmel Corporation | Technical | 52 | 6.3.3 | 22 |  | Cristina | the related marker refer to time and not distance. The use of such features goes beyond distance only i.e. can also be used to establish a network time and synchronize nodes | The IE should be renamed to what is actually is (i.e. "Timestamp Difference IE") and improve the specification such that accurate time measurements using the target PHY's can be implemented based upon the defined standard or remove the whole feature and defer the topic to the new ranging project. |  |  |  | Unassigned | Yes |  |  |  | 0 |  | Unassigned
16963400023 | 141 | Seibert, Cristina | Silver Spring Networks Inc. | Editorial | 52 | 6.3.3 | 24 |  | Clint/Sum | Need to show the text that was changed, as shown in the Description for the RangingCounterStop. Also, annex on Ranging is now Annex T. | Underline editorial changes as shown for the RangingCounterStop parameter and change "Annex S" to "Annex T". Also add the hyperlink to Annex T. |  |  |  | Editorial | No |  |  | 0
16952000023 | 142 | EGGERT, DIETMAR | Atmel Corporation | Technical | 52 | 6.3.3 | 30 |  | Cristina | the related marker refer to time and not distance. The use of such features goes beyond distance only i.e. can also be used to establish a network time and synchronize nodes | The IE should be renamed to what is actually is (i.e. "Timestamp Difference IE") and improve the specification such that accurate time measurements using the target PHY's can be implemented based upon the defined standard or remove the whole feature and defer the topic to the new ranging project. |  |  |  | Unassigned | Yes |  |  |  | 0 |  | Unassigned
16963300023 | 143 | Seibert, Cristina | Silver Spring Networks Inc. | Editorial | 52 | 6.3.3 | 32 |  | Clint/Sum | Annex on Ranging is now Annex T. | Change "Annex S" to "Annex T". Also add the hyperlink to Annex T. |  |  |  | Editorial | No |  |  | 0
16952100023 | 144 | EGGERT, DIETMAR | Atmel Corporation | Technical | 60 | 9.3 | 37 |  | Cristina | Long preambles have basically no data content but consume significant airtime. In addition the related negotiations to support different preamble lengths between different nodes with different characteristics enforce additional overhead within networks. | Define a clear method to enable a standard implementation and set clear restriction on one mandatory preamble length. |  |  |  | Unassigned | Yes |  |  |  | 0 |  | Unassigned
16974100023 | 145 | Rolfe, Benjamin | Blind Creek Associates | Technical | 63 | 20 | 1 |  | Alina | Add reference to packet enccoding examples document per approved resolution to comment 386 and 388 of initial ballot. | Add reference |  |  |  | Unassigned | No |  |  |  | 0 |  | Unassigned
16968400023 | 146 | Chang, Soo-Young | California State University, Sacramento (CSUS) | Editorial | 63 | 20 | 1 |  | Clint/Sum | Need to correct an error. | Change "P802.15.4m/D4Insert" to "Insert". |  |  |  | Editorial | No |  |  | 0
16952200023 | 147 | EGGERT, DIETMAR | Atmel Corporation | Technical | 63 | 20.1.1.3 | 53 |  | Jaehwan/Cristina | There is control for ranging support defined in the standard but there is actually no real specification. | The definition of the ranging methods need to be implemented in a real chapter and defined in enough detail to enable interoperable solution. Moving the ranging techniques in a informative annex is counterproductive to the idea of supporting interoperable implementations. |  |  |  | Unassigned | Yes |  |  |  | 0 |  | Unassigned
16968500023 | 148 | Chang, Soo-Young | California State University, Sacramento (CSUS) | Editorial | 65 | 20.1.2.2 | 50 |  | Clint/Sum | Need to refine the title of a subclause. Change a capital letter to a small letter. | Change "Interleaving" to "interleaving". |  |  |  | Editorial | No |  |  | 0
16968600023 | 149 | Chang, Soo-Young | California State University, Sacramento (CSUS) | Editorial | 68 | 20.2 | 6 |  | Clint/Sum | Need to correct the unit | Change "ksymbol/sec" to "ksymbols/sec". |  |  |  | Editorial | No |  |  | 0
16952900023 | 150 | EGGERT, DIETMAR | Atmel Corporation | Technical | 68 | 20.2.1 | 17 |  | Soo-Young/Cristina | In Figure 173, a variable number (1-4) of STF symbols is not acceptable, because the receiver synchronization must have prior knowledge of the preamble length to adjust its synchronization procedures. The minimum value of 1 symbol is NOT sufficient to settle AGC and perform timing and frequency synchronization | change length of STF to 4 symbols |  |  |  | Unassigned | Yes |  |  |  | 0 |  | Unassigned
16952300023 | 151 | EGGERT, DIETMAR | Atmel Corporation | Technical | 72 | 20.2.1.3 | 41 |  | Soo-Young/Jaehwan/Cristina | There is control for ranging support defined in the standard but there is actually no real specification. | The definition of the ranging methods need to be implemented in a real chapter and defined in enough detail to enable interoperable solution. Moving the ranging techniques in a informative annex is counterproductive to the idea of supporting interoperable implementations. |  |  |  | Unassigned | Yes |  |  |  | 0 |  | Unassigned
16953000023 | 152 | EGGERT, DIETMAR | Atmel Corporation | Technical | 73 | 20.2.2 | 45 |  | Soo-Young/Cristina | Table 205: To fulfill the target of data rates ranging up to 2 Mb/s the mandatory should be extended to MCS3, 16-QAM + rate 3/4 FEC, which allows 2343.75kb/s. | Add Mode MCS3 as 16-QAM+ rate 3/4 FEC. Shift the optional modes to MCS4, MCS5, MCS6 and MCS7 respectively (BPSK,rate1/2; QPSK,rate1/2;16-QAM,rate1/2;16QAM,rate3/4) |  |  |  | Unassigned | Yes |  |  |  | 0 |  | Unassigned
16968700023 | 153 | Chang, Soo-Young | California State University, Sacramento (CSUS) | Technical | 80 | 20.2.3.9 | 46 |  | Soo-Young | Need to clarify the scrambing procedure by adding a sentence. | Add two sentences, "The PN9 generator is clocked using the seed as the starting point and enabled after the first clock cycle. The PN9 generator shall be reinitialized to the seed after each packet (either transmit or receive)." at the end of the paragraph. |  |  |  | Unassigned | No |  |  |  | 0 |  | Unassigned
16953100023 | 154 | EGGERT, DIETMAR | Atmel Corporation | Technical | 81 | 20.2.4.2 | 3 |  | Soo-Young/Cristina | Pulse shaping is not necessary for OFDM signals, because their spectrum is ideal bandlimited. However to address possible spurious during transition between OFDM symbols, optional windowing should be applied to meet regulatory requirements. | Either discard pulse shaping conformal to 802.15.4g or specify windowing, conformal to sub-clause 20.3.3.12 |  |  |  | Unassigned | Yes |  |  |  | 0 |  | Unassigned
16963000023 | 155 | Seibert, Cristina | Silver Spring Networks Inc. | Technical | 82 | 20.2.4.7 | 32 |  | Soo-Young | Equation is in error, appears to be cut-and-paste of corresponding equation for NB-OFDM. The "384" is incorrect for this PHY, it should be the number of data tones, which is 100 for this PHY. Also need editorial fix in the equation so the top line of the "square root" sign shows up properly. | fix as suggested |  |  |  | Unassigned | No |  |  |  | 0 |  | Unassigned
16963200023 | 156 | Seibert, Cristina | Silver Spring Networks Inc. | Editorial | 93 | 20.3.1.2.4 | 41 |  | Clint/Sum/Alina | What is a "DFT option"? Also used in 20.3.1.1.4 but left undefined? | clarify |  |  |  | Editorial | No |  |  | 0
16963100023 | 157 | Seibert, Cristina | Silver Spring Networks Inc. | Technical | 107 | 20.3.5.6 | 37 |  | Alina | It seems RMS should be computed only across data tones, so "384" seems incorrect, it should be "352"? | fix as suggested |  |  |  | Unassigned | No |  |  |  | 0 |  | Unassigned
16974200023 | 158 | Rolfe, Benjamin | Blind Creek Associates | Technical | 111 | A | 13 |  | Alina | Add reference to packet enccoding examples document in clause 20 and Annex A per approved resolution to comment 386 and 388 of initial ballot. | Add reference |  |  |  | Unassigned | No |  |  |  | 0 |  | Unassigned
16952400023 | 159 | EGGERT, DIETMAR | Atmel Corporation | Technical | 114 | D.7.2.1 | 24 |  | Cristina | There is control for ranging support defined in the standard but there is actually no real specification. | The definition of the ranging methods need to be implemented in a real chapter and defined in enough detail to enable interoperable solution. Moving the ranging techniques in a informative annex is counterproductive to the idea of supporting interoperable implementations. |  |  |  | Unassigned | Yes |  |  |  | 0 |  | Unassigned
16972100023 | 160 | Shah, Kunal | Silver Spring Networks Inc. | Editorial | 115 | D.7.3.1 | 15 |  | Clint/Sum | The hyperlink for 5.1.8 is not there. | Include the hyperlink to the appropriate clause. |  |  |  | Editorial | No |  |  | 0
16952500023 | 161 | EGGERT, DIETMAR | Atmel Corporation | Technical | 115 | D.7.3.1 | 15 |  | Cristina | There is control for ranging support defined in the standard but there is actually no real specification. | The definition of the ranging methods should be implemented in a real chapter and defined in enough detail to enable interoperable solution. Moving the ranging techniques in a informative annex is counterproductive to the idea of supporting interoperable implementations. |  |  |  | Unassigned | Yes |  |  |  | 0 |  | Unassigned
16952600023 | 162 | EGGERT, DIETMAR | Atmel Corporation | Technical | 117 | T | 9 |  | Cristina | There is control for ranging support defined in the standard the actual definition is moved to an informative annex providing guidelines. | A standard should clearly define a certain method and set target for tolerances of key design parameters to enable interoperability i.e. results with certain confidence levels. Guidelines for the implementation of the ranging techniques don't support what a standard should be about. Either correct or remove and defer the subject to a new project. |  |  |  | Unassigned | Yes |  |  |  | 0 |  | Unassigned
16974300023 | 163 | Rolfe, Benjamin | Blind Creek Associates | Editorial | 117 | T.2 | 28 |  | Clint/Sum | "Annex E of IEEE Std 802.15.4-2011" should be just "Annex E" (it is part of the standard we are amending) | delete "of IEEE Std 802.15.4-2011" |  |  |  | Editorial | No |  |  | 0
16952700023 | 164 | EGGERT, DIETMAR | Atmel Corporation | Technical | 117 | T.3 | 45 |  | Cristina | Long preambles have basically no data content but consume significant airtime. In addition the related negotiations between different nodes with different characteristics enforce additional overhead within networks. | Define a clear method to enable a standard implementation and set clear restriction on one mandatory preamble length. |  |  |  | Unassigned | Yes |  |  |  | 0 |  | Unassigned
16968800023 | 165 | Chang, Soo-Young | California State University, Sacramento (CSUS) | Editorial | 118 | T.4 | 9 |  | Clint/Sum | Need to clarify the OFDM PHYs as two PHYs. | Change "OFDM PHYs" to "OFDM and NB-OFDM PHYs". |  |  |  | Editorial | No |  |  | 0
16952800023 | 166 | EGGERT, DIETMAR | Atmel Corporation | Technical | 118 | T.4 | 9 |  | Soo-Young/Cristina | In time domain the STF consists of overlayed sine waves. An autocorrelation would result in a constant value during the STF period, which is NOT useful for ToA measurements. Moreover DFT of FFT based OFDM receives normally do not require autocorrelation or cross-correlations techniques in time domain, such that an a significant design overhead is introduced for a very rought location purpose. | Remove proposal to measure ToA on OFDM PHYs. Reference to TG 802.15.4r for appropriate ranging algorithms. |  |  |  | Unassigned | Yes |  |  |  | 0 |  | Unassigned

## SBR1 d4 Summary
| Tech/Gen | Editorial | Overall |  |  |  |  | Commentors | # Comments
Comment State | 84 | 82 | 166 | Computed Tally is Correct |  |  |  | Brama, Riccardo | 3
Ready2Vote On - rdy2vote | 0 | 0 | 0 |  |  |  |  | Chang, Soo-Young | 37
Work in Progress - wip | 0 | 0 | 0 |  |  |  |  | EGGERT, DIETMAR | 23
Open (resolution not assigned) | 84 | 82 | 166 |  |  |  |  | Rolfe, Benjamin | 57
Accept - A | 0 | 0 | 0 |  |  |  |  | Seibert, Cristina | 11
Reject - R | 0 | 0 | 0 |  |  |  |  | Shah, Kunal | 34
Accept in Principle - AP | 0 | 0 | 0 |  |  |  |  | Turner, Michelle | 1
Withdrawn - Z | 0 | 0 | 0
Out of Scope - oos | 0 | 0 | 0
Unresolvable - unrsvbl | 0 | 0 | 0
Total processed | 0 | 0 | 0
Percent processed | 0% | 0% | 0%
Total open | 84 | 82 | 166
Percent open | 100% | 100% | 100%
T&G Sort by Group | Total | Res Assigned | oos | rdy2vote | wip | No Res Assign | Tally Check
Unassigned | 84 | 0 | 0 | 0 | 0 | 84 | OK
Other | 0 | 0 | 0 | 0 | 0 | 0 | OK
Command Frames | 0 | 0 | 0 | 0 | 0 | 0 | OK
Definition | 0 | 0 | 0 | 0 | 0 | 0 | OK
Dev Capability | 0 | 0 | 0 | 0 | 0 | 0 | OK
Dev-to-Dev | 0 | 0 | 0 | 0 | 0 | 0 | OK
Enabling | 0 | 0 | 0 | 0 | 0 | 0 | OK
FSK | 0 | 0 | 0 | 0 | 0 | 0 | OK
T&G Editorial | 0 | 0 | 0 | 0 | 0 | 0 | OK | 7 | 166
MAC Attributes | 0 | 0 | 0 | 0 | 0 | 0 | OK | Computed Tally is Correct
MAC Command | 0 | 0 | 0 | 0 | 0 | 0 | OK
NB-OFDM | 0 | 0 | 0 | 0 | 0 | 0 | OK
OFDM | 0 | 0 | 0 | 0 | 0 | 0 | OK
PHY Attributes | 0 | 0 | 0 | 0 | 0 | 0 | OK
Power Saving | 0 | 0 | 0 | 0 | 0 | 0 | OK
Ranging | 0 | 0 | 0 | 0 | 0 | 0 | OK
TMCTP | 0 | 0 | 0 | 0 | 0 | 0 | OK
Total of T&G Groups | 84 | 0 | 0 | 0 | 0 | 84
Are Computed Tallys Correct | YES | YES | YES | YES | YES | YES
Assigned Comments
Clint/Sum | 81
Soo-Young | 3
Soo-Young/Jaehwan | 0
Jaehwan | 0
Ming-Tuo | 2
Shah | 42
Cristina | 14
Soo-Young/Cristina | 4
Jaehwan/Cristina | 4
Soo-Young/Jaehwan/Cristina | 1
Alina | 3
Clint/Sum/Alina | 1
Ben | 11
0
# Comments Assigned | 166
Percent Comments Assigned | 100%
# Comments Unassigned | 0
Percent Comments Unassigned | 0%

## SB d3 Comments
SA Comment ID | Comment ID | Name | Affiliation | Category | Page | Subclause | Line | Out of Scope | Resolution Assignment | Comment | Proposed Change | Disposition Detail | Disposition Status A / AP / R / Z / oos / unrsvbl | Resolution Accept Date | Group | Must Be Satisfied | Resolution sent to commenter (date) | Commenter agreed? Y/N | for Editorial Stats | for Tech/Gen Stats | for closed T/G Grp Stats | for open T/G Grp Stats | for wip T/G Grp Stats | for rdy2vote T/G Grp Stats | for oos T/G Grp Stats | Resolution Due Date | Open Technical Comment Assignments
16415300023 | 1 | Turner, Michelle |  | Editorial | 0 | 0 | 0 |  | Clint/Sum | This draft meets all editorial requirements. |  | A | A |  | Editorial | Yes |  |  | A
16539800023 | 2 | Powell, Clinton | PWC, LLC | Editorial | 0 | 0 | 0 |  | Clint/Sum | Many instances exist where the 802.15 Tech. Editors Style Guidelines are not followed. | Scrub draft and correct all instances of improper 802.15 style. | AP. Check and modify to follow the 802.15 Tech Editors Style Guidelines. | AP |  | Editorial | No |  |  | AP
16593400023 | 3 | Brown, Monique | M. B. Brown Consulting | Editorial | 0 | all | 0 |  | Clint/Sum | Run spell check. For instance, there is an error on page 14, line 11. | See comment. | A | A |  | Editorial | No |  |  | A
16612400023 | 4 | Shah, Kunal | Silver Spring Networks Inc. | Editorial | 0 |  | 0 |  | Clint/Sum | As 15.4m is an amendment, many plances it has used the term such as "In this standard", "this standard" | Remove these terms as it is confusing | R. The draft is an amendment to the base standard and as such will be part of the standard. | R |  | Editorial | No |  |  | R
16602900023 | 5 | Hach, Rainer | Nanotron Technologies GmbH | General | 0 |  | 0 |  | Ben | This project seems in conflict with 802.11af, which started in 2009. Why does the PAR say "7.1 Are there other standards or projects with a similar scope?: No" ? although 802.11af had been started before? |  | REJECT The commenter does not provide a proposed change. The following information has been provided by the sponsor to the commenter: There is no conflict between 802.11af and 802.15.4m. The two projects have distinct identity serving different applicaiton spaces. The TG is aware of the work in 802.11af and was considered in preparation of the coexistance assurance document (doc # 15-13-0166-03). The ommision of 802.11af in 7.1 was unintentional and unfortuneatly missed during the 802 PAR review process. | R |  | Definition | No |  |  |  | R | Definition
16539100023 | 6 | Powell, Clinton | PWC, LLC | Editorial | vi | 0 | 19 |  | Clint/Sum | Name of additional Secretary missing. | Add Alina Liru Lu as a Secretary. | A | A |  | Editorial | No |  |  | A
16539200023 | 7 | Powell, Clinton | PWC, LLC | Editorial | vi | 0 | 22 |  | Clint/Sum | IEEE P802.15 Working Group voting members list is not correct. | Fill in IEEE P802.15 Working Group voting members list with correct names. | R. To be filled in by IEEE Editor Staff. | R |  | Editorial | No |  |  | R
16539300023 | 8 | Powell, Clinton | PWC, LLC | Editorial | vii | 0 | 31 |  | Clint/Sum | Major contributors list is not correct. | Fill in Major contributors list with correct names. | R. To be filled in by IEEE Editor Staff. | R |  | Editorial | No |  |  | R
16539400023 | 9 | Powell, Clinton | PWC, LLC | Editorial | viii | 0 | 1 |  | Clint/Sum | Sponsor ballot members list is not correct. | Fill in Sponsor ballot members list with correct names. | R. To be filled in by IEEE Editor Staff. | R |  | Editorial | No |  |  | R
16539500023 | 10 | Powell, Clinton | PWC, LLC | Editorial | ix | 0 | 10 |  | Clint/Sum | Date and list of IEEE-SA Standards Board membership is not correct. | Fill in Date and list of IEEE-SA Standards Board membership with correct names. | R. To be filled in by IEEE Editor Staff. | R |  | Editorial | No |  |  | R
16539600023 | 11 | Powell, Clinton | PWC, LLC | Editorial | ix | 0 | 31 |  | Clint/Sum | Date and list of IEEE-SA Standards Board liaisons is not correct. | Fill in list of IEEE-SA Standards Board liaisons with correct names. | R. To be filled in by IEEE Editor Staff. | R |  | Editorial | No |  |  | R
16633600023 | 12 | Chang, Soo-Young | California State University, Sacramento (CSUS) | Editorial | x | Introduction | 5 |  | Clint/Sum | Need to modify some letters to capital letters or a small letter and delete "-". | Change the title to "IEEE Standard for Local and Metropolitan Area Networks-- Part 15.4: Low Rate Wireless Personal Area Networks (LR-WPANs) Amendment 6: TV White Space between 54 MHz and 862 MHz Physical Layers, or Amendment 6: TV White Space Physical Layers between 54 MHz and 862 MHz". | R. This copies the title page exactly. | R |  | Editorial | No |  |  | R
16650900023 | 13 | Gilb, James | Tensorcom, Inc. | Editorial | x | 0 | 10 |  | Clint/Sum | It should be "low data-rate", not "low-data-rate" | Change as indicated. | A | A |  | Editorial | Yes |  |  | A
16633700023 | 14 | Chang, Soo-Young | California State University, Sacramento (CSUS) | Editorial | x | Introduction | 10 |  | Clint/Sum | Need to modify the sentence. | Delete "those". | R. This is standard verbage. | R |  | Editorial | No |  |  | R
16633800023 | 15 | Chang, Soo-Young | California State University, Sacramento (CSUS) | Editorial | x | Introduction | 15 |  | Clint/Sum | Need to have the first letter of each word be a capital letter. | Modify the first letter of each word to be a capital letter for FSK, OFDM and NB-OFDM PHYs. | A | A |  | Editorial | No |  |  | A
16497400023 | 16 | Jillings, Steven | Semtech | General | x | Introduction | 20 |  | Ben | The TVWS PHYs support multiple data rates in bands ranging from 54 MHz to 862 MHz |  | REJECT Comment does not provide a proposed change or identify an deficiency for the sponsor to address. The commenter was contacted and provided no further information on this comment. | R |  | Definition | Yes |  |  |  | R | Definition
16633900023 | 17 | Chang, Soo-Young | California State University, Sacramento (CSUS) | Technical | xi | Contents | 34 |  | Kunal | Ranging calibration is not only for UWB PHYs. | Delete "(for UWB PHYs)" from the title of 6.2.17. | A | A |  | Ranging | No |  |  |  | A | Ranging
16651000023 | 18 | Gilb, James | Tensorcom, Inc. | Editorial | xiii | 0 | 1 |  | Clint/Sum | We don't do lists of figures in 802.15.4. | Delete list of figures. | A | A |  | Editorial | Yes |  |  | A
16651100023 | 19 | Gilb, James | Tensorcom, Inc. | Editorial | xvi | 0 | 1 |  | Clint/Sum | We don't do lists of tables in 802.15.4. | Delete list of tables. | A | A |  | Editorial | Yes |  |  | A
16634000023 | 20 | Chang, Soo-Young | California State University, Sacramento (CSUS) | Editorial | 1 | title | 6 |  | Clint/Sum | Need to modify some letters to capital letters or a small letter and delete "-". | Change the title to "IEEE Standard for Local and Metropolitan Area Networks-- Part 15.4: Low Rate Wireless Personal Area Networks (LR-WPANs) Amendment 6: TV White Space between 54 MHz and 862 MHz Physical Layers, or Amendment 6: TV White Space Physical Layers between 54 MHz and 862 MHz". | R. This is standard verbage. | R |  | Editorial | No |  |  | R
16560300023 | 21 | Kays, Ruediger | TU Dortmund | Editorial | 2 | 0 | 1 |  | Clint/Sum | Reference to IEEE 802.15.4-2011 is not sufficient to understand integration of amendmend | Add all amendments which are expected to be included before adding amendment m. | R. The amendment will eventually be rolled up into the base standard. Thus the reference to the base standard is sufficient. | R |  | Editorial | Yes |  |  | R
16611800023 | 22 | Shah, Kunal | Silver Spring Networks Inc. | Editorial | 2 |  | 1 |  | Clint/Sum | There is extra page. | Delete the extra page. | A | A |  | Editorial | No |  |  | A
16603500023 | 23 | Srinivasan, Manikantan | Indian Institute of Technology Madras (IIT Madras) | General | 3 | 3 | 1 |  | Cristina | Section 1.3 in IEEE 15.4-2011, as part of purpose lists the set of frequency bands. Question. Do we add here "TV White Space Between 54 MHz and 862 MHz" for completion, as the current amendment relates to this frequency band? |  | R. This sub-clause cannot be modified since the PAR for this project says it will not include a Purpose sub-clause. During the creation of a revision PAR is the appropriate time to change the scope and purpose of the base standard. *****THIS AND BELOW ARE FOR THE PURPOSES OF EMAIL RESPONSE TO COMMENTER AND IS TO BE REMOVED BEFORE LOADING FINAL BACK TO SB SYSTEM***** The commenter brings up a good point. The section has been out of sync with the 802.15.4 standard for a while now and should be cleaned up in the upcoming 802.15.4 revision. A Maintenance request on this issue will be submitted for tracking purposes. | R |  | Definition | No |  |  |  | R | Definition
16634100023 | 24 | Chang, Soo-Young | California State University, Sacramento (CSUS) | Technical | 3 | 3.1 | 7 |  | Kunal | Two definitions are needed additionally. | Two definitions are needed as follows: Independent device: A device that has access to the TVWS database via the Internet. Dependent device: A device that has no connection to the Internet, and so must depend upon another device to acquire channel availability information. | AP. Add two definitions as follows, Independent device: A device that has access to TV bands databse through a direct connection to the internet. Dependent device: A device that operates without direct internet access to a database and depends on another device for channel availability information. Also include the defintion of the fixed and not fixed device in subclause 3.1 as follows, Fixed device - a device at a fixed location that will not change after initial contact Not fixed device - a device whose location may change after initial contact | AP |  | Definition | No |  |  |  | AP | Definition
16634300023 | 25 | Chang, Soo-Young | California State University, Sacramento (CSUS) | Editorial | 3 | 3.1 | 8 |  | Clint/Sum | The first letter of "Super" should be a small letter to maintain consistency with past practice. | Change "Super" to "super". | A | A |  | Editorial | No |  |  | A
16634200023 | 26 | Chang, Soo-Young | California State University, Sacramento (CSUS) | Editorial | 3 | 3.1 | 8 |  | Clint/Sum | The first letter of each word should be a small letter for the definition to maintain consistency with past practice. | Change "TVWS Multichannel Cluster Tree PAN:" to "TVWS multichannel cluster tree PAN:". | A | A |  | Editorial | No |  |  | A
16634400023 | 27 | Chang, Soo-Young | California State University, Sacramento (CSUS) | Editorial | 3 | 3.1 | 11 |  | Clint/Sum | The first letter of each word should be a small letter for the definition to maintain consistency with past practice. | Change "Super PAN Coordinator:" to "super PAN coordinator:". | A | A |  | Editorial | No |  |  | A
16634500023 | 28 | Chang, Soo-Young | California State University, Sacramento (CSUS) | Editorial | 3 | 3.1 | 14 |  | Clint/Sum | The first letter of each word should be a small letter for the definitionto maintain consistency with past practice. | Change "TMCTP-child PAN Coordinator:" to "TMCTP-child PAN coordinator:". | A | A |  | Editorial | No |  |  | A
16634600023 | 29 | Chang, Soo-Young | California State University, Sacramento (CSUS) | Editorial | 3 | 3.1 | 17 |  | Clint/Sum | The first letter of each word should be a small letter for the definition to maintain consistency with past practice. | Change "TMCTP-parent PAN Coordinator:" to "TMCTP-parent PAN coordinator:". | A | A |  | Editorial | No |  |  | A
16634700023 | 30 | Chang, Soo-Young | California State University, Sacramento (CSUS) | Editorial | 3 | 3.1 | 20 |  | Clint/Sum | The first letter of each word should be a small letter for the definition to maintain consistency with past practice. | Change "TVWS Channel:" to "TVWS channel:". | A | A |  | Editorial | No |  |  | A
16634800023 | 31 | Chang, Soo-Young | California State University, Sacramento (CSUS) | Editorial | 3 | 3.1 | 35 |  | Clint/Sum | Full description of TVWS can be a singular. | Change "TVWS television white spaces" to "TVWS television white space". | A | A |  | Editorial | No |  |  | A
16525500023 | 32 | Brama, Riccardo | CMC Labs | Editorial | 3 | 3.2 | 36 |  | Clint/Sum | Add the CAQ acronym. | CAQ Channel Availability Query | AP. Since "CAQ" has only existed once in the draft, replace "CAQ" with channel availability query in page 38. | AP |  | Editorial | Yes |  |  | AP
16651200023 | 33 | Gilb, James | Tensorcom, Inc. | Editorial | 4 | 3 | 1 |  | Clint/Sum | Clauses start on following pages and are not required to start on odd page numbers. | Delete the extra pages. This requires some Framemaker magic as your files are likely configured to require new Clauses to start on odd pages. Ask the WG TE for help. | A | A |  | Editorial | Yes |  |  | A
16611900023 | 34 | Shah, Kunal | Silver Spring Networks Inc. | Editorial | 4 |  | 1 |  | Clint/Sum | There is extra page. | Delete the extra page. | A | A |  | Editorial | No |  |  | A
16634900023 | 35 | Chang, Soo-Young | California State University, Sacramento (CSUS) | Technical | 5 | 4.2 | 8 |  | Soo-Young | An FFD in a TMCTP can be a PAN coordinator or an SPC or merely a member of the network. | Change "operates as both the PAN coordinator and the super PAN coordinator (SPC)" to "can operate as a PAN coordinator or an SPC or merely a member of the network". | R. The sentence means that at least one FFD among multiple FFDs must be a PAN coordinator and an SPC in the TMCTP. | R |  | TMCTP | No |  |  |  | R | TMCTP
16612000023 | 36 | Shah, Kunal | Silver Spring Networks Inc. | Technical | 5 | 4.3.2 | 19 |  | Soo-Young | The channel can be the same based on the coordinator geographic location. The sentence need to be modify. | Change the sentence to "Each PAN coordinator uses a channel allocated by the SPC" | AP. Change to "Each PAN coordinator may use a different WPAN channel allocated by the SPC." | AP |  | TMCTP | No |  |  |  | AP | TMCTP
16635000023 | 37 | Chang, Soo-Young | California State University, Sacramento (CSUS) | Editorial | 5 | 4.3.2 | 20 |  | Clint/Sum | "can be" may be more appropriate. | Change "are" to "can be". | A | A |  | Editorial | No |  |  | A
16651300023 | 38 | Gilb, James | Tensorcom, Inc. | Editorial | 5 | 4.3.2 | 22 |  | Clint/Sum | By editorial convention, normative languages is not allowed in Clause 4. | Change "may communicate with" to be "communicates with" | A | A |  | Editorial | Yes |  |  | A
16635100023 | 39 | Chang, Soo-Young | California State University, Sacramento (CSUS) | Editorial | 5 | 4.3.2 | 23 |  | Clint/Sum | To clarify the meaning of the sentence, one more word can be added. | Add a word, "its", between "of" and "TMCTP". | A | A |  | Editorial | No |  |  | A
16560400023 | 40 | Kays, Ruediger | TU Dortmund | Editorial | 5 | 4.3.2 | 29 |  | Clint/Sum | Fig. 2a: Numbers of channels in contradiction to description in text. | Change channel number for PAN ID 1 and PAN ID 3 in the figure. | AP. Change to TVWS Channel 3 for PAN ID 3 | AP |  | Editorial | Yes |  |  | AP
16605200023 | 41 | Srinivasan, Manikantan | Indian Institute of Technology Madras (IIT Madras) | Editorial | 5 | 4.3.2 | 45 |  | Clint/Sum | In the circle indicating PAN ID 3, the TVWS channel is indicated as "TVWS WPAN Channel 2". Should this be "TVWS WPAN Channel 3"? |  | AP. Change to TVWS Channel 3 for PAN ID 3 | AP |  | Editorial | No |  |  | AP
16651400023 | 42 | Gilb, James | Tensorcom, Inc. | Editorial | 6 | 4.5.2.4 | 2 |  | Clint/Sum | By editorial convention, normative languages is not allowed in Clause 4. | Delete "Neighbor discovery may be needed for direct device-to-device data transfer." | A | A |  | Editorial | Yes |  |  | A
16635200023 | 43 | Chang, Soo-Young | California State University, Sacramento (CSUS) | Technical | 6 | 4.5.1.5 | 7 |  | Soo-Young | How can the format of the TMCTP superframe be defined by the SPC? | Add some words to describe a mechanism for the SPC to define the format. | AP. Change “The format of the TMCTP superframe is defined by the SPC ” to “The format of the TMCTP superframe is defined by the SPC which sends an enhanced beacon containing a TMCTP Specification IE, as in 5.2.4.35.” | AP |  | TMCTP | No |  |  |  | AP | TMCTP
16635300023 | 44 | Chang, Soo-Young | California State University, Sacramento (CSUS) | Editorial | 6 | 4.5.1.5 | 10 |  | Clint/Sum | "a" is more appropriate than "the" before "BOP". | Change "superframe including the BOP" to "superframe including a BOP". | A | A |  | Editorial | No |  |  | A
16635400023 | 45 | Chang, Soo-Young | California State University, Sacramento (CSUS) | Technical | 6 | 4.5.1.5 | 11 |  | Soo-Young | TMCTP-parent PAN coordinator can have multiple TMCTP-childPAN coordinators. | Change "between the TMCTP-parent PAN coordinator and the TMCTP-child PAN coordinator" to "between a TMCTP-parent PAN coordinator and one of its TMCTP-child PAN coordinator(s)". | A | A |  | TMCTP | No |  |  |  | A | TMCTP
16508100023 | 46 | Sum, Chin-Sean | National Institute of Information and Communications Technology (NICT) | Editorial | 6 | 4.5.1.5 | 13 |  | Clint/Sum | Hyperlink not active in "5.1.1.8" | Activate link | A | A |  | Editorial | No |  |  | A
16607500023 | 47 | Srinivasan, Manikantan | Indian Institute of Technology Madras (IIT Madras) | Editorial | 6 | 4.5.1.5 | 28 |  | Clint/Sum | The figure caption indicates Figure id as Figure 5a. This figure will be placed before Section 4.5.2. In IEEE 802.15.4e-2012, Section 4.5.2 has two figures with Figure ids 4c and 4d. They are in Pages 7 and 8 respectively in IEEE 802.15.4e-2012. Figure number needs a change? |  | AP. Change Figure 5a to Figure 4ba. | AP |  | Editorial | No |  |  | AP
16651500023 | 48 | Gilb, James | Tensorcom, Inc. | Technical | 6 | 4.5.2.4 | 34 |  | Ming-Tuo | Direct device-to-device data transfer is already provided for in 802.15.4. This is not needed. | Delete 4.5.2.4 and all other additions for direct device-to-device transfers. | AP. For peer-to-peer data transfer, destination address is needed at a source device before transmitting, so it is necessary to include a mechanism such as Device Announcement, as described by text proposed in document 15-13-0571-03-004m-text-for-device-announcement.docx. | AP |  | Dev-to-Dev | Yes |  |  |  | AP | Dev-to-Dev
16635500023 | 49 | Chang, Soo-Young | California State University, Sacramento (CSUS) | Technical | 6 | 4.5.2.4 | 38 |  | Kunal/Ming-Tuo | In a PAN, there is only one PAN coordinator. Are not neighbor devices associated with the same PAN coordinator? Can there be another coordinator in a PAN other than the PAN coordinator? | If the statements in the comment are true, change to "with the same coordinator or PAN coordinator" to "with the PAN coordinator". | AP. Resolved by CID 48. | AP |  | Dev-to-Dev | No |  |  |  | AP | Dev-to-Dev
16635700023 | 50 | Chang, Soo-Young | California State University, Sacramento (CSUS) | Editorial | 6 | 4.5.2.4 | 42 |  | Clint/Sum | The first letter of each mode should be a small letter. | Change the first letter of each mode to be a small letter. | A | A |  | Editorial | No |  |  | A
16635600023 | 51 | Chang, Soo-Young | California State University, Sacramento (CSUS) | Technical | 6 | 4.5.2.4 | 42 |  | Ming-Tuo | Can peer-to-peer data transfer be used for "probe-mode direct data transfer? What benefits from this mode data transfer can be enjoyed? | Include description on benefits from this mode in this paragraph. | AP. Resolved by CID 48. | AP |  | Dev-to-Dev | No |  |  |  | AP | Dev-to-Dev
16612100023 | 52 | Shah, Kunal | Silver Spring Networks Inc. | Editorial | 7 | 4.5.5.3 | 7 |  | Clint/Sum | As 15.4m is an amendment, once it is roll up in the complete 802.15.4, "In this standard" term will be confusing. | Remove the term "In this standard" | AP. Change "in this standard" to "For TVWS" | AP |  | Editorial | No |  |  | AP
16629300023 | 53 | KINNEY, PATRICK | Kinney Consulting LLC | Technical | 7 | 4.2 | 8 |  | Soo-Young | why create a new device type, SPC? The cluster shown is very similar to that shown in the 802.15.4 standard where the "coordinators" are used for each cluster head. If you need some modifications to the cluster do so, but without requiring each cluster grouping to have its own PAN coordinator | delete the SPC functionality and modify the coordinator function to set its own channel. | R. Resolve as in doc 15-13-0596-00 | R |  | TMCTP | Yes |  |  |  | R | TMCTP
16635800023 | 54 | Chang, Soo-Young | California State University, Sacramento (CSUS) | Editorial | 7 | 4.5.7 | 16 |  | Clint/Sum | Need to refine the first phrase. | Change this phrase to "TVWS operation defined in this standard differs from that with the use of other license exempt and licensed band,". | A | A |  | Editorial | No |  |  | A
16612300023 | 55 | Shah, Kunal | Silver Spring Networks Inc. | Editorial | 7 | 4.5.7 | 16 |  | Clint/Sum | As 15.4m is an amendment, once it is roll up in the complete 802.15.4, "In this standard" term will be confusing. | Remove the term "In this standard" | A | A |  | Editorial | No |  |  | A
16635900023 | 56 | Chang, Soo-Young | California State University, Sacramento (CSUS) | Technical | 7 | 4.5.7 | 19 |  | Kunal | Need to refine the first phrase. | Add "or obtain this information through other devices" after"available information". | AP. Devices can access the TVWS channel availability info directly via an internet or through other devices. The intention here is not to specify the channel availability info is accessed directly or via other device. Modify the sentence to "Devices have access to TVWS channel availability information, such as via a database, for determination of available TVWS spectrum." | AP |  | Definition | No |  |  |  | AP | Definition
16612200023 | 57 | Shah, Kunal | Silver Spring Networks Inc. | Editorial | 7 | 4.5.7 | 22 |  | Clint/Sum | As 15.4m is an amendment, once it is roll up in the complete 802.15.4, "In this standard" term will be confusing. | Remove the term "In this standard" | A | A |  | Editorial | No |  |  | A
16629400023 | 58 | KINNEY, PATRICK | Kinney Consulting LLC | General | 7 | 4.3.2 | 23 |  | Soo-Young | why must each cluster group use a different channel? Coexistence may only require synchronizing dead time | change to "may" use a different channel | A | A |  | TMCTP | Yes |  |  |  | A | TMCTP
16612500023 | 59 | Shah, Kunal | Silver Spring Networks Inc. | Editorial | 8 |  | 1 |  | Clint/Sum | There is extra page. | Delete the extra page. | A | A |  | Editorial | No |  |  | A
16636000023 | 60 | Chang, Soo-Young | California State University, Sacramento (CSUS) | Editorial | 9 | 5.1.1.1 | 7 |  | Clint/Sum | The word, "structure", is redundant. | Delete "structure". | A | A |  | Editorial | No |  |  | A
16629600023 | 61 | Rolfe, Benjamin | Blind Creek Associates | Technical | 9 | 5.1.1.1 | 7 |  | Soo-Young | Why is TMCTP unique to TVWS operation? |  | AP. TMCTP concepts can be applied to other WPAN networks. Delete "For TVWS operation," and change "when ~~" to "When ~~". | AP |  | TMCTP | No |  |  |  | AP | TMCTP
16629700023 | 62 | Rolfe, Benjamin | Blind Creek Associates | Technical | 9 | 5.1.1.1.3 | 15 |  | Soo-Young | Does the BOP exist if there is no CFP? If so clarify the language so that we know where it would be. | Either add "The BOP requires the CFP be present' or add "when there is no CFP the BOP shall follow the CAP" depending on what is intended. | A. Add “When there is no CFP, the BOP shall follow the CAP.“ after the first sentence starting “When present, …”. | AP |  | TMCTP | No |  |  |  | AP | TMCTP
16636100023 | 63 | Chang, Soo-Young | California State University, Sacramento (CSUS) | Editorial | 9 | 5.1.1.1.3 | 17 |  | Clint/Sum | Need to refine the first phrase. | Change "DBSs allocated" to "DBSs one of which is allocated". | A | A |  | Editorial | No |  |  | A
16636200023 | 64 | Chang, Soo-Young | California State University, Sacramento (CSUS) | Technical | 9 | 5.1.1.1.3 | 19 |  | Soo-Young | Need to refine the first phrase. | Change "BOP slots" to " A fixed number of BOP slots". | AP. Change "BOP slots" to "DBSs in the BOP“. | AP |  | TMCTP | No |  |  |  | AP | TMCTP
16636300023 | 65 | Chang, Soo-Young | California State University, Sacramento (CSUS) | Editorial | 9 | 5.1.1.1.3 | 21 |  | Clint/Sum | Need to refine the first phrase. | Change "sent" to "to be sent". | A | A |  | Editorial | No |  |  | A
16629800023 | 66 | Rolfe, Benjamin | Blind Creek Associates | Technical | 9 | 5.1.1.1.3 | 23 |  | Soo-Young | "No beacon transmissions within the BOP shall use a CSMA-CA mechanism to access the dedicated channel" is awkward english and an unerifiable "shall". Yes this language was borrowed form 15.4-2011 but it's not correct. | Change to "CSMA is not required for beacon transmissions in the BOP". | AP. Change to "CSMA is not used for beacon transmissions in the BOP". | AP |  | TMCTP | No |  |  |  | AP | TMCTP
16636400023 | 67 | Chang, Soo-Young | California State University, Sacramento (CSUS) | Editorial | 9 | 5.1.1.1.3 | 24 |  | Clint/Sum | Need to refine the first phrase. | Change ""is one IFS period"." to "is complete with one IFS period". | A | A |  | Editorial | No |  |  | A
16508200023 | 68 | Sum, Chin-Sean | National Institute of Information and Communications Technology (NICT) | Editorial | 9 | 5.1.1.1.3 | 25 |  | Clint/Sum | Hyperlink not active in "5.1.1.3" | Activate link | A | A |  | Editorial | No |  |  | A
16595500023 | 69 | Seibert, Cristina | Silver Spring Networks Inc. | Technical | 9 | 5.1.1.3 | 26 |  | Soo-Young | Need to account for the cases where aTurnaroundTime is larger than the IFS time. | Insert instructions to the editor to modify the first paragraph of 5.1.1.3 as follows: "The MAC sublayer needs a finite amount of time to process data received by the PHY. To allow for this, two successive frames transmitted from a device shall be separated by at least an IFS period; if the first transmission requires an acknowledgment, the separation between the acknowledgment frame and the second transmission shall be at least the IFS period or aTurnaroundTime, whichever is greater. The length of the IFS period is dependent on the size of the frame that has just been transmitted. Frames (i.e., MPDUs) of up to aMaxSIFSFrameSize shall be followed by a short interfame space (SIFS) period of a duration of at least macSIFSPeriod. Frames (i.e., MPDUs) with lengths greater than aMaxSIFSFrameSize shall be followed by a long interframe spacing (LIFS) period of a duration of at least macLIFSPeriod. These concepts are illustrated in Figure 10." Insert instructions to the editor to modify Figure 10 to show that for the Acknolwedged transmission, the LIFS becomes max(LIFS, aTurnaroundTime) | A | A |  | TMCTP | No |  |  |  | A | TMCTP
16629500023 | 70 | KINNEY, PATRICK | Kinney Consulting LLC | General | 9 | 4.5.2.4 | 29 |  | Ming-Tuo | "Direct device-to-device data transfer" is not specifically required by TVWS operation, rather it seem's to be another version of peer to peer. This MAC functionality is not permitted by the PAR since a PHY PAR states only those MAC functions required by the PHY implementation | delete 4.5.2.4 and 5.1.6.7 | AP. Resolved by CID 48. | AP |  | Dev-to-Dev | Yes |  |  |  | AP | Dev-to-Dev
16508300023 | 71 | Sum, Chin-Sean | National Institute of Information and Communications Technology (NICT) | Editorial | 9 | 5.1.1.8 | 40 |  | Clint/Sum | Multiple hyperlinks not active | Activate links | A | A |  | Editorial | No |  |  | A
16636500023 | 72 | Chang, Soo-Young | California State University, Sacramento (CSUS) | Technical | 9 | 5.1.1.1.8 | 42 |  | Clint/Sum | Need to correct a subclause number. | Change "5.1.1.1" to "5.1.1.1.1". | A | A |  | T&G Editorial | No |  |  |  | A | T&G Editorial
16636600023 | 73 | Chang, Soo-Young | California State University, Sacramento (CSUS) | Technical | 9 | 5.1.1.1.8 | 47 |  | Soo-Young | TMCTP-parent PAN coordinator can have multiple TMCTP-childPAN coordinators. Need to change the sentence. | Change "between the TMCTP-parent PAN coordinator (including the SPC) and the TMCTP-child PAN coordinator" to "between a TMCTP-parent PAN coordinator (including the SPC) and one of its TMCTP-child PAN coordinator(s)". | A | A |  | TMCTP | No |  |  |  | A | TMCTP
16508400023 | 74 | Sum, Chin-Sean | National Institute of Information and Communications Technology (NICT) | Editorial | 10 | 5.1.1.8 | 6 |  | Clint/Sum | "macTMCTPExtendedOrder" should be "macTmctpExtendedOrder" | As comment | A | A |  | Editorial | No |  |  | A
16636700023 | 75 | Chang, Soo-Young | California State University, Sacramento (CSUS) | Editorial | 10 | 5.1.1.1.8 | 8 |  | Clint/Sum | Need to refine the attribute with capital letter acronym. | Change "macTmctpExtendedOrder" to "macTMCTPExtendedOrder". | R. Per the 802.15.4 Tech Editors Style Guidelines only the first letter of each abbreviation should be in capital letters. | R |  | Editorial | No |  |  | R
16636900023 | 76 | Chang, Soo-Young | California State University, Sacramento (CSUS) | Technical | 10 | 5.1.1.1.8 | 9 |  | Soo-Young | Need to refine the phrase. | Change "The BOP consists of DBSs." to "The BOP consists of multiple DBSs." | A | A |  | TMCTP | No |  |  |  | A | TMCTP
16636800023 | 77 | Chang, Soo-Young | California State University, Sacramento (CSUS) | Editorial | 10 | 5.1.1.1.8 | 9 |  | Clint/Sum | Need to refine the phrase. | Change " is composed of" to "in". | A | A |  | Editorial | No |  |  | A
16637000023 | 78 | Chang, Soo-Young | California State University, Sacramento (CSUS) | Editorial | 10 | 5.1.1.1.8 | 10 |  | Clint/Sum | Need to refine the phrase. | Change "extended" to "total". | A | A |  | Editorial | No |  |  | A
16637100023 | 79 | Chang, Soo-Young | California State University, Sacramento (CSUS) | Editorial | 10 | 5.1.1.1.8 | 11 |  | Clint/Sum | Need to refine the phrase. | Change "includes" to "consists of". | A | A |  | Editorial | No |  |  | A
16637200023 | 80 | Chang, Soo-Young | California State University, Sacramento (CSUS) | Technical | 10 | 5.1.1.1.8 | 16 |  | Soo-Young | Need to refine the phrase. | Add "various values of" before "the macBeaconOrder". | A | A |  | TMCTP | No |  |  |  | A | TMCTP
16637400023 | 81 | Chang, Soo-Young | California State University, Sacramento (CSUS) | Editorial | 10 | 5.1.1.1.8 | 17 |  | Clint/Sum | Need to refine the phrase. One phrase is redandunt. | Delete "as shown in Figure 11ha." | A | A |  | Editorial | No |  |  | A
16637300023 | 82 | Chang, Soo-Young | California State University, Sacramento (CSUS) | Editorial | 10 | 5.1.1.1.8 | 17 |  | Clint/Sum | Need to refine the attribute with capital letter acronym. | Change "macTmctpExtendedOrder" to "macTMCTPExtendedOrder". | R. Per the 802.15.4 Tech Editors Style Guidelines only the first letter of each abbreviation should be in capital letters. | R |  | Editorial | No |  |  | R
16637500023 | 83 | Chang, Soo-Young | California State University, Sacramento (CSUS) | Technical | 10 | 5.1.1.1.8 | 21 |  | Soo-Young | Need to correct the figure. | Figure 11ha should be modified for the beacon signal to occupy full duration of the first slot. | R. The beacon signal may or may not occupy full duration of the first slot. | R |  | TMCTP | No |  |  |  | R | TMCTP
16608700023 | 84 | Nasser, Nabil | Inteltec Emirates LLC | General | 10 | 5.1.1.8 | 26 |  | Clint/Sum | figure 11ha Text font too small to read |  | AP. Make text bigger | AP |  | T&G Editorial | No |  |  |  | AP | T&G Editorial
16637600023 | 85 | Chang, Soo-Young | California State University, Sacramento (CSUS) | Technical | 10 | 5.1.1.1.8 | 31 |  | Soo-Young | Need to define "BO", "SO", and "EO" in Figure 11ha. | Add descriptions to define "BO", "SO", and "EO" in Figure 11ha. | AP. On line 15 add to the sentence after macBeaconOrder "(B0)" , add to the sentence after macSuperframeOrder "(S0)", add to the sentence after macTmctpExtendedOrder "(E0)" . | AP |  | TMCTP | No |  |  |  | AP | TMCTP
16633000023 | 86 | Rolfe, Benjamin | Blind Creek Associates | Technical | 11 | 5.1.6.4 | 15 |  | Ben | Need to qualify the treatment of unicast by macGroupRXMode. If macGroupRXMode is FALSE then unicast address should be treated per the base standard (rejected). | see comment | REVISED Change "group address' to "group address as the extended destination address" Note: instruct the editors to check the editing instructions to correctly indicate which text is inserted relative to the base standard. | AP |  | MAC Command | No |  |  |  | AP | MAC Command
16595400023 | 87 | Seibert, Cristina | Silver Spring Networks Inc. | Technical | 11 | 5.1.6.4 | 17 |  | Kunal | value for tack has changed and needs to be reflected in 5.1.6.4.2 | Insert instructions to the editor to change the second paragraph of 5.1.6.4.2 as follows: "... The value of tack is 1 ms for the SUN PHYs, LECIM PHYs and TVWS PHYs. The value of.." | A | A |  | MAC Command | No |  |  |  | A | MAC Command
16651600023 | 88 | Gilb, James | Tensorcom, Inc. | Technical | 11 | 5.1.6.7 | 21 |  | Ming-Tuo | Direct device-to-device data transfer is already provided for in 802.15.4. This is not needed. Neighbor discovery is likewise provided and probe mode is simply a waste of bandwidth. | Delete 5.1.6.7 and all other additions related to this subclause as it is unnecessary as all the functions are already present. | AP. Resolved by CID 48. | AP |  | Dev-to-Dev | Yes |  |  |  | AP | Dev-to-Dev
16637700023 | 89 | Chang, Soo-Young | California State University, Sacramento (CSUS) | Editorial | 11 | 5.1.6.7.1 | 28 |  | Clint/Sum | "one-hop neighbor devices" is redundant. | Delete "one-hop neighbor devices". | A | A |  | Editorial | No |  |  | A
16637800023 | 90 | Chang, Soo-Young | California State University, Sacramento (CSUS) | Editorial | 11 | 5.1.6.7.1 | 34 |  | Clint/Sum | Need to have the first letter of each word of a command name be a small letter. | Change a capital letter of each word of a command to a small letter in this page. All the following command names should be modified so that a command name has a small letter for the first letter of each word. | R. The first letter of the frame name should be in capital letters. | R |  | Editorial | No |  |  | R
16637900023 | 91 | Chang, Soo-Young | California State University, Sacramento (CSUS) | Editorial | 11 | 5.1.6.7.1 | 37 |  | Clint/Sum | Need to have the first letter of each word of a command name be a small letter. | Change a capital letter of each word of a command to a small letter in this page. All the following command names should be modified so that a command name has a small letter for the first letter of each word. | R. The first letter of the frame name should be in capital letters. | R |  | Editorial | No |  |  | R
16638000023 | 92 | Chang, Soo-Young | California State University, Sacramento (CSUS) | Editorial | 11 | 5.1.6.7.1 | 40 |  | Clint/Sum | Need to have the first letter of each word of a command name be a small letter. | Change a capital letter of each word of a command to a small letter in this page. All the following command names should be modified so that a command name has a small letter for the first letter of each word. | R. The first letter of the frame name should be in capital letters. | R |  | Editorial | No |  |  | R
16638100023 | 93 | Chang, Soo-Young | California State University, Sacramento (CSUS) | Editorial | 11 | 5.1.6.7.1 | 42 |  | Clint/Sum | Need to have the first letter of each word of a command name be a small letter. | Change a capital letter of each word of a command to a small letter in this page. All the following command names should be modified so that a command name has a small letter for the first letter of each word. | R. The first letter of the frame name should be in capital letters. | R |  | Editorial | No |  |  | R
16638200023 | 94 | Chang, Soo-Young | California State University, Sacramento (CSUS) | Editorial | 11 | 5.1.6.7.1 | 45 |  | Clint/Sum | Need to have the first letter of each word of a command name be a small letter. | Change a capital letter of each word of a command to a small letter in this page. All the following command names should be modified so that a command name has a small letter for the first letter of each word. | R. The first letter of the frame name should be in capital letters. | R |  | Editorial | No |  |  | R
16638300023 | 95 | Chang, Soo-Young | California State University, Sacramento (CSUS) | Editorial | 11 | 5.1.6.7.1 | 46 |  | Clint/Sum | Need to have the first letter of each word of a command name be a small letter. | Change a capital letter of each word of a command to a small letter in this page. All the following command names should be modified so that a command name has a small letter for the first letter of each word. | R. The first letter of the frame name should be in capital letters. | R |  | Editorial | No |  |  | R
16638400023 | 96 | Chang, Soo-Young | California State University, Sacramento (CSUS) | Editorial | 11 | 5.1.6.7.1 | 48 |  | Clint/Sum | Need to have the first letter of each word of a command name be a small letter. | Change a capital letter of each word of a command to a small letter in this page. All the following command names should be modified so that a command name has a small letter for the first letter of each word. | R. The first letter of the frame name should be in capital letters. | R |  | Editorial | No |  |  | R
16638500023 | 97 | Chang, Soo-Young | California State University, Sacramento (CSUS) | Editorial | 11 | 5.1.6.7.1 | 52 |  | Clint/Sum | Need to have the first letter of each word of a command name be a small letter. | Change a capital letter of each word of a command to a small letter in this page. All the following command names should be modified so that a command name has a small letter for the first letter of each word. | R. The first letter of the frame name should be in capital letters. | R |  | Editorial | No |  |  | R
16638600023 | 98 | Chang, Soo-Young | California State University, Sacramento (CSUS) | Editorial | 11 | 5.1.6.7.1 | 54 |  | Clint/Sum | Need to have the first letter of each word of a command name be a small letter. | Change a capital letter of each word of a command to a small letter in this page. All the following command names should be modified so that a command name has a small letter for the first letter of each word. | R. The first letter of the frame name should be in capital letters. | R |  | Editorial | No |  |  | R
16638700023 | 99 | Chang, Soo-Young | California State University, Sacramento (CSUS) | Editorial | 12 | 5.1.6.7.1 | 1 |  | Clint/Sum | Need to have the first letter of each word of a command name be a small letter. | Change a capital letter of each word of a command to a small letter. All the following command names should be modified so that a command name has a small letter for the first letter of each word. | R. The first letter of the frame name should be in capital letters. | R |  | Editorial | No |  |  | R
16612600023 | 100 | Shah, Kunal | Silver Spring Networks Inc. | Technical | 12 | 5.1.6.7.2 | 24 |  | Ming-Tuo | If the destination device is the neighbor device to detect the receiver status, it is confusing having a different term used neighbor device. | Use one term throughout to avoid the confusion. | AP. Resolved by CID 48. | AP |  | Dev-to-Dev | No |  |  |  | AP | Dev-to-Dev
16508500023 | 101 | Sum, Chin-Sean | National Institute of Information and Communications Technology (NICT) | Editorial | 13 | 5.1.6.7.2 | 3 |  | Clint/Sum | Hyperlink not active in "Figure 22cb" | Activate link | A | A |  | Editorial | No |  |  | A
16651700023 | 102 | Gilb, James | Tensorcom, Inc. | Editorial | 13 | 5.1.6.7.3 | 19 |  | Clint/Sum | Acknowledgements are not allowed in MSCs. | Delete all Acknowledgment frames in MSCs. | A | A |  | Editorial | Yes |  |  | A
16508600023 | 103 | Sum, Chin-Sean | National Institute of Information and Communications Technology (NICT) | Editorial | 13 | 5.1.6.7.3 | 20 |  | Clint/Sum | Hyperlink not active in "5.1.6.3" | Activate link | R. Clause is not in doc, so there can be no active hyperlink. | R |  | Editorial | No |  |  | R
16592900023 | 104 | Brown, Monique | M. B. Brown Consulting | Editorial | 13 | 5.1.8.5 | 46 |  | Clint/Sum | This subclause has numerous inconsistencies, grammatical errors, and 802 style errors. Correct them. | See document 15-13-0494-00 for proposed editorial changes. | AP. Correct as proposed. | AP |  | Editorial | No |  |  | AP
16593600023 | 105 | Brown, Monique | M. B. Brown Consulting | Technical | 13 | 5.1.8.5 | 48 |  | Ben | Text says: "In an RDEV that supports IEs." What if the ranging device does not support IEs? | Please explain. | REVISED Change title of 5.1.8.4 to "Ranging Exchange without IEs" replace first sentece of 5.1.8.5 to "The process described in this sub-clause shall only be used when all RDEVs in the exchange suport IEs " The editor wiil remove instances of "that support IEs" in this subclause. | AP |  | Ranging | No |  |  |  | AP | Ranging
16593500023 | 106 | Brown, Monique | M. B. Brown Consulting | Editorial | 13 | 5.1.8.5 | 48 |  | Clint/Sum | I assume an RDEV is a ranging device. I see the term "RDEV" used exactly twice in the draft. It isn't necessary to introduce a new term to only use it twice. | Replace the term "an RDEV" with "a ranging device" in both instances. | A | A |  | Editorial | No |  |  | A
16593000023 | 107 | Brown, Monique | M. B. Brown Consulting | Editorial | 13 | 5.1.8.5 | 49 |  | Clint/Sum | "Acknowledgment" doesn't have an "e" after the "g" in 15.4 standard. Make spelling consistent with published standard. | See document 15-13-0494-00 for proposed editorial changes. | AP. Correct as proposed. | AP |  | Editorial | No |  |  | AP
16593700023 | 108 | Brown, Monique | M. B. Brown Consulting | Technical | 13 | 5.1.8.5 | 52 |  | Ben | Should the "will" be changed to a "shall?" In other words, is it mandatory that the MAC sublayer send a Ranging request IE? | Modify text if necessary. | REVISED Change "will" to "shall" | AP |  | Ranging | No |  |  |  | AP | Ranging
16593100023 | 109 | Brown, Monique | M. B. Brown Consulting | Editorial | 13 | 5.1.8.5 | 53 |  | Clint/Sum | The WG TE does not like phrases like "(see 5.2.4.34.1)." Instead use "a Ranging request IE, as described in 5.2.4.34.1, and include it..." | See document 15-13-0494-00 for proposed editorial changes. | AP. Correct as proposed. | AP |  | Editorial | No |  |  | AP
16593800023 | 110 | Brown, Monique | M. B. Brown Consulting | Editorial | 13 | 5.1.8.5 | 54 |  | Clint/Sum | Be more specific regarding the location of the parameters. | Change from "The Ranging Method field shall be set according to the RangingMethod parameter of the request" to "The Ranging Method field _of the Ranging request IE_ shall be set according to the RangingMethod parameter of the _MCPS-DATA.request primitive_." The proposed change is included in document 15-13-0494-00. | A | A |  | Editorial | No |  |  | A
16593200023 | 111 | Brown, Monique | M. B. Brown Consulting | Editorial | 13 | all | 54 |  | Clint/Sum | Field names should be capitalized. | Fix this here and throughout the draft. | A | A |  | Editorial | No |  |  | A
16593900023 | 112 | Brown, Monique | M. B. Brown Consulting | Editorial | 14 | 5.1.8.5 | 1 |  | Clint/Sum | Clarify text. | Change text to say: "The Ranging Message Sequence Number field shall be incremented _upon receipt of_ each MCPS-DATA.request with ranging enabled." Also be specific about what "with ranging enabled" means. Add the specific parameter name and the value(s) of the parameter that make the statement true. | A | A |  | Editorial | No |  |  | A
16594000023 | 113 | Brown, Monique | M. B. Brown Consulting | Technical | 14 | 5.1.8.5 | 4 |  | Ben | It seems there are two conditions that must be met before sending a Ranging response IE. Organize this sentence in a clearer way. | I think the text should be changed to "When a data or multipurpose frame containing a Ranging request IE is received by _a ranging device_ that supports IEs _and two way ranging is requested_, the receive Timestamp is captured and a Ranging response IE, described in 5.2.4.34.2, is included in the acknowledgment." But...I'm confused by the next two sentences. Is it that two-way ranging is required in order to send a ranging response IE? Or is it that the response IE is always sent but the contents of the Response TX Timestamp field depends on whether one-way or two-way ranging is used? Please provide an answer to my question and I will help rewrite this paragraph. | REVISED Commenter's offer has been accepted awaiting the revised text suggeston | AP |  | Ranging | No |  |  |  | AP | Ranging
16593300023 | 114 | Brown, Monique | M. B. Brown Consulting | Editorial | 14 | 5.1.8.5 | 4 |  | Clint/Sum | For "Ranging request IE," you just gave the cross-reference to 5.2.4.34.1 in the preceding paragraph and shouldn't repeat it here. | See document 15-13-0494-00 for proposed editorial changes. | AP. Correct as proposed. | AP |  | Editorial | No |  |  | AP
16594100023 | 115 | Brown, Monique | M. B. Brown Consulting | Technical | 14 | 5.1.8.5 | 12 |  | Ben | Text says: "the timestamp parameters of the MCPS-DATA. confirm primitive are set according to the contents of the Ranging response IE." Be more specific. | Call out these timestamp "parameters" by name. | A | A |  | Ranging | No |  |  |  | A | Ranging
16638800023 | 116 | Chang, Soo-Young | California State University, Sacramento (CSUS) | Editorial | 14 | 5.1.14.1 | 20 |  | Clint/Sum | Subclause 5.1.14.1 is not needed. Contents of this subclause can be a part of Subclause 5.1.14. | Delete the title line of 5.1.14.1, "5.1.14.1 Network formation using TMCTP". | A | A |  | Editorial | No |  |  | A
16638900023 | 117 | Chang, Soo-Young | California State University, Sacramento (CSUS) | Editorial | 14 | 5.1.14.1 | 28 |  | Clint/Sum | Need to refine the phrase. | Change "Alternately" to "Alternatively". | A | A |  | Editorial | No |  |  | A
16639000023 | 118 | Chang, Soo-Young | California State University, Sacramento (CSUS) | Editorial | 14 | 5.1.14.1 | 37 |  | Clint/Sum | Need to refine the phrase. | Add "a" before "channel". | A | A |  | Editorial | No |  |  | A
16639100023 | 119 | Chang, Soo-Young | California State University, Sacramento (CSUS) | Editorial | 14 | 5.1.14.1 | 38 |  | Clint/Sum | Need to refine the phrase. | Add "the" before "channel". | A | A |  | Editorial | No |  |  | A
16639200023 | 120 | Chang, Soo-Young | California State University, Sacramento (CSUS) | Editorial | 14 | 5.1.14.1 | 40 |  | Clint/Sum | Need to refine the phrase. | Delete "of the example" after Step C. | A | A |  | Editorial | No |  |  | A
16639300023 | 121 | Chang, Soo-Young | California State University, Sacramento (CSUS) | Technical | 14 | 5.1.14.1 | 44 |  | Soo-Young | According to Fig. 34ta, the SPC sends its own beacon frame in Step C, not in Step D. | Clarification is needed or modification of the figure is needed. | AP. Resolve as indicated in doc 15-13-0548-01. | AP |  | TMCTP | No |  |  |  | AP | TMCTP
16525600023 | 122 | Brama, Riccardo | CMC Labs | Technical | 14 | 5.1.14.1 | 44 |  | Soo-Young | "The SPC switches into the channel allocated to the PAN coordinator and receives the beacon frame..." Is this done in order to assess the correct DBS allocation? What happens if no beacon is received by SPC? |  | AP. Resolve as indicated in doc 15-13-0570-00. | AP |  | TMCTP | No |  |  |  | AP | TMCTP
16639400023 | 123 | Chang, Soo-Young | California State University, Sacramento (CSUS) | Technical | 14 | 5.1.14.1 | 51 |  | Soo-Young | Need to correct an error. | Change "the CAP" to "the BOP" . | R. The DBS request/response commands send/receive during the CAP. | R |  | TMCTP | No |  |  |  | R | TMCTP
16639500023 | 124 | Chang, Soo-Young | California State University, Sacramento (CSUS) | Editorial | 14 | 5.1.14.1 | 52 |  | Clint/Sum | Need to refine the phrase. | Change "the allocated channel" to "the channel allocated to the PAN coordinator". | A | A |  | Editorial | No |  |  | A
16525700023 | 125 | Brama, Riccardo | CMC Labs | General | 15 | 5.1.14.1 | 7 |  | Soo-Young | Fig. 34ta lacks of details discussed in text. |  | AP. Resolve as indicated in doc 15-13-0570-00. | AP |  | TMCTP | No |  |  |  | AP | TMCTP
16639600023 | 126 | Chang, Soo-Young | California State University, Sacramento (CSUS) | Editorial | 15 | 5.1.14.1 | 50 |  | Clint/Sum | Need to refine the phrase. | Change "is waiting" to "waits". | A | A |  | Editorial | No |  |  | A
16525800023 | 127 | Brama, Riccardo | CMC Labs | Editorial | 16 | 5.1.14.1 | 20 |  | Clint/Sum | Errata: "the BDS response frame" | Corrige: "the DBS response frame" | A | A |  | Editorial | Yes |  |  | A
16531700023 | 128 | Godfrey, Tim | Electric Power Research Institute, Inc. (EPRI) | Editorial | 16 |  | 48 |  | Clint/Sum | Diagram is showing messages between two coordinators, but caption has "coordinator" as singular | Change to "coordinators" in caption for figure 34tb | A | A |  | Editorial | No |  |  | A
16639700023 | 129 | Chang, Soo-Young | California State University, Sacramento (CSUS) | Editorial | 16 | 5.1.14.1 | 53 |  | Clint/Sum | Need to refine the phrase. | Add "the" before "channel". | A | A |  | Editorial | No |  |  | A
16525900023 | 130 | Brama, Riccardo | CMC Labs | Editorial | 16 | 5.1.14.1 | 53 |  | Clint/Sum | Errata: "coordinator directly generates the DBS..." | Corrige: "coordinator either directly generates the DBS [...], or it sends [...]" | A | A |  | Editorial | Yes |  |  | A
16639800023 | 131 | Chang, Soo-Young | California State University, Sacramento (CSUS) | Editorial | 17 | 5.1.14.1 | 22 |  | Clint/Sum | Need to refine the phrase. | Add "the TMCTP-child" before "PAN". | A | A |  | Editorial | No |  |  | A
16639900023 | 132 | Chang, Soo-Young | California State University, Sacramento (CSUS) | Technical | 17 | 5.1.14.1 | 23 |  | Soo-Young | Need to refine the phrase. | Add "to communicate with the TMCTP-child PAN coordinator 5" at the end of the sentence. | A | A |  | TMCTP | No |  |  |  | A | TMCTP
16601400023 | 133 | Kim, Jaehwan | Electronics and Telecommunications Research Instititute (ETRI) | Technical | 17 | 5.1.14.1 | 44 |  | Soo-Young | There is not the deallocation procedure about the DBS and the dedicated channel in 5.1.14.1. | Add the deallocation procedure about the DBS and the dedicated channel in 5.1.14.1. | AP. Resolve as indicated in doc 15-13-0549-01. | AP |  | TMCTP | No |  |  |  | AP | TMCTP
16629900023 | 134 | Rolfe, Benjamin | Blind Creek Associates | Technical | 17 | 5.1.15 | 45 |  | Sum | Is this PS technique limited to TVWS devices? If so, why is this unique to TVWS devices and is it required to support the TVWS PHYs? | Clarify the relationship between this PS technique and requirements for a TVWS device. | R. AP. The PS technique is not limited to TVWS application only. A TVWS network is typically a master-slave network where a master device obtains access permission of TV channels from a higher order (the database), and slave devices operate under the sole control of the master device. Conventionally, this architecture indicates that the slave devices are required to perform frequent and long channel listening operations to receive the periodic channel access permission updates from the master devices. This also translates to a more power-consuming device requirement. Therefore, the power saving mechanism is intended to provide a more flexible and energy-efficient operation for devices in the TVWS operations, including the channel access operations and data transaction operations. Change the first sentence of 5.1.15 to read: " ... power saving model for a wide range of LR-WPAN applications operating particularly in, but not limited to TVWS." | R |  | Power Saving | No |  |  |  | R | Power Saving
16640000023 | 135 | Chang, Soo-Young | California State University, Sacramento (CSUS) | Editorial | 17 | 5.1.15 | 52 |  | Clint/Sum | Need to refine the attribute with capital letter acronym. | Change "macTvwsPsListeningInterval" to "macTVWSPSListeningInterval". | R. First letter caps is correct per the 802.15 Tech Editors Style Guidelines. | R |  | Editorial | No |  |  | R
16640100023 | 136 | Chang, Soo-Young | California State University, Sacramento (CSUS) | Editorial | 17 | 5.1.15 | 53 |  | Clint/Sum | Need to refine the attribute with capital letter acronym. | Change "macTvwsPsListeningDuration" to "macTVWSPSListeningDuration". | R. First letter caps is correct per the 802.15 Tech Editors Style Guidelines. | R |  | Editorial | No |  |  | R
16630000023 | 137 | Rolfe, Benjamin | Blind Creek Associates | Technical | 18 | 5.1.15 | 1 |  | Sum | When is the TVWS PS IE included in a frame? Need a cross referecne to the MLME that initiates transmission. | Add xref | AP. Add at the end of the first paragraph of 5.1.15, the sentence that reads: "The power saving mechanism is initiated by the MLME-BEACON-NOTIFY.indication primitive as described in 6.2.4.1 and MCPS-DATA.indication primitive as described in 6.3.3." | AP |  | Power Saving | No |  |  |  | AP | Power Saving
16640500023 | 138 | Chang, Soo-Young | California State University, Sacramento (CSUS) | Editorial | 18 | 5.1.15 | 2 |  | Clint/Sum | Need to refine the attribute with capital letter acronym. | Change "macTvwsPsPollingDuration" to "macTVWSPSPollingDuration". | R. First letter caps is correct per the 802.15 Tech Editors Style Guidelines. | R |  | Editorial | No |  |  | R
16640200023 | 139 | Chang, Soo-Young | California State University, Sacramento (CSUS) | Editorial | 18 | 5.1.15 | 2 |  | Clint/Sum | Need to refine the attribute with capital letter acronym. | Change "macTvwsPsPollingInterval" to "macTVWSPSPollingInterval". | R. First letter caps is correct per the 802.15 Tech Editors Style Guidelines. | R |  | Editorial | No |  |  | R
16630200023 | 140 | Rolfe, Benjamin | Blind Creek Associates | Technical | 18 | 5.1.15 | 4 |  | Sum | what determines the duration of the channel listenning period follwoign the frame transmissio? | Clarify | AP. Change the fourth sentence to "To poll the responding device, an initiating device transmits frames containing a TVWS power saving (TVWSPS) IE (see 5.2.4.30) followed by a channel listening period (sufficiently long to receive an ACK frame from the responding device) at macTvwsPsPollingInterval, for a total …." | AP |  | Power Saving | No |  |  |  | AP | Power Saving
16630100023 | 141 | Rolfe, Benjamin | Blind Creek Associates | Technical | 18 | 5.1.15 | 4 |  | Sum | "The total duration of the frame containing the TVWSPS IE and the channel listening period following the frame transmission may be shorter than macTvwsPsPollingInterval." - Which means it may not be shorter than macTvwsPsPollingInteral, in which case what happens? Does it all go badly wrong? Should we specify that TVWS PS behavior is only defined when the condition is met? | Clarify | AP. Resolved by CID 140. | AP |  | Power Saving | No |  |  |  | AP | Power Saving
16640300023 | 142 | Chang, Soo-Young | California State University, Sacramento (CSUS) | Editorial | 18 | 5.1.15 | 5 |  | Clint/Sum | Need to refine the attribute with capital letter acronym. | Change "macTvwsPsPollingInterval" to "macTVWSPSPollingInterval". | R. First letter caps is correct per the 802.15 Tech Editors Style Guidelines. | R |  | Editorial | No |  |  | R
16640700023 | 143 | Chang, Soo-Young | California State University, Sacramento (CSUS) | Editorial | 18 | 5.1.15 | 7 |  | Clint/Sum | Need to refine the attribute with capital letter acronym. | Change "macTvwsPsListeningDuration" to "macTVWSPSListeningDuration". | R. First letter caps is correct per the 802.15 Tech Editors Style Guidelines. | R |  | Editorial | No |  |  | R
16640400023 | 144 | Chang, Soo-Young | California State University, Sacramento (CSUS) | Editorial | 18 | 5.1.15 | 7 |  | Clint/Sum | Need to refine the attribute with capital letter acronym. | Change "macTvwsPsPollingInterval" to "macTVWSPSPollingInterval". | R. First letter caps is correct per the 802.15 Tech Editors Style Guidelines. | R |  | Editorial | No |  |  | R
16630300023 | 145 | Rolfe, Benjamin | Blind Creek Associates | Technical | 18 | 5.1.15 | 7 |  | Sum | the standard can not specify what the upper layer "shall" do, but the standard "should" specify what the MAC will do when the upper layer has set parameters to an invalid combination. | State the normative behavior when the stated conditions in the "should" are not met; possible options: TVWS PS operaition will be disabled, one or another of the values is ignored and replaced with a reasonable value, | AP. In this paragraph, the first two sentences are parameter setting recommendations so that the power saving mechanism can operate more effectively, e.g. higher likelihhod of receiving frames with PS IE by the responding device. Even if the criteria are not met, the mechanism will not be broken. Start the sentence with "To increase the likelihood of detection..." | AP |  | Power Saving | No |  |  |  | AP | Power Saving
16640800023 | 146 | Chang, Soo-Young | California State University, Sacramento (CSUS) | Editorial | 18 | 5.1.15 | 8 |  | Clint/Sum | Need to refine the attribute with capital letter acronym. | Change "macTvwsPsListeningInterval" to "macTVWSPSListeningInterval". | R. First letter caps is correct per the 802.15 Tech Editors Style Guidelines. | R |  | Editorial | No |  |  | R
16640600023 | 147 | Chang, Soo-Young | California State University, Sacramento (CSUS) | Editorial | 18 | 5.1.15 | 8 |  | Clint/Sum | Need to refine the attribute with capital letter acronym. | Change "macTvwsPsPollingDuration" to "macTVWSPSPollingDuration". | R. First letter caps is correct per the 802.15 Tech Editors Style Guidelines. | R |  | Editorial | No |  |  | R
16640900023 | 148 | Chang, Soo-Young | California State University, Sacramento (CSUS) | Technical | 18 | 5.1.15 | 9 |  | Sum | Need to define "multi-purpose frame" in the standard. | Add a definition of "multi-purpose frame". | R. The multipurpose frame is already defined in the standard and should not be defined again in this amendment. | R |  | Power Saving | No |  |  |  | R | Power Saving
16630500023 | 149 | Rolfe, Benjamin | Blind Creek Associates | Technical | 18 | 5.1.15 | 12 |  | Sum | "switches on" is not the best normative language. The intent is that the responding devices should, at the Rendevous time, enable it's receiver? Receives or Transmits - determined by? | Clarify with more easily verified normative text. | AP. Change "switches on" to "shall enable". | AP |  | Power Saving | No |  |  |  | AP | Power Saving
16630400023 | 150 | Rolfe, Benjamin | Blind Creek Associates | Technical | 18 | 5.1.15 | 12 |  | Sum | "may also" means it may not. This is inconsistent with 5.2.4.30 which specidies the Data Transaction Duration always set. Are there conditions when the field value would be ignored upon reception? Not sure what is meant by this "may". | Clarify | AP. Change paragraph to read: "An initiating or responding device indicates the Rendezvous Time to starting the data transaction (e.g. Ad-hoc listening period), as set by macTvwsPsRendezvousTime, and the expected duration to complete the data transaction, as set by macTvwsPsTransDuration in the Data Transaction Duration. Add in section 5.2.4.30, for Rendezvous Time field and Data Transaction field text that reads "A value of 0 indicates that the field shall be ignored." | AP |  | Power Saving | No |  |  |  | AP | Power Saving
16630600023 | 151 | Rolfe, Benjamin | Blind Creek Associates | Technical | 18 | 5.1.15 | 15 |  | Sum | Repeating the normative text given in 5.2.4.30 | delete paragraph | A | A |  | Power Saving | No |  |  |  | A | Power Saving
16641100023 | 152 | Chang, Soo-Young | California State University, Sacramento (CSUS) | Editorial | 18 | 5.1.15 | 16 |  | Clint/Sum | Need to put a space between two words. | Add a space between "the" and "Data". | R. First letter caps is correct per the 802.15 Tech Editors Style Guidelines. | R |  | Editorial | No |  |  | R
16641000023 | 153 | Chang, Soo-Young | California State University, Sacramento (CSUS) | Editorial | 18 | 5.1.15 | 16 |  | Clint/Sum | Need to refine the attribute with capital letter acronym. | Change "macTvwsPsRendezvousTime" to "macTVWSPSRendezvousTime". | R. First letter caps is correct per the 802.15 Tech Editors Style Guidelines. | R |  | Editorial | No |  |  | R
16526000023 | 154 | Brama, Riccardo | CMC Labs | Editorial | 18 | 5.1.15 | 16 |  | Clint/Sum | Errata: "and theData Transaction Duration" | Corrige: "and the Data Transaction Duration" | R. First letter caps is correct per the 802.15 Tech Editors Style Guidelines. | R |  | Editorial | Yes |  |  | R
16641200023 | 155 | Chang, Soo-Young | California State University, Sacramento (CSUS) | Editorial | 18 | 5.1.15 | 17 |  | Clint/Sum | Need to refine the attribute with capital letter acronym. | Change "macTvwsPsTransDuration" to "macTVWSPSTransDuration". | R. First letter caps is correct per the 802.15 Tech Editors Style Guidelines. | R |  | Editorial | No |  |  | R
16526100023 | 156 | Brama, Riccardo | CMC Labs | Technical | 18 | 5.1.15 | 19 |  | Sum | "the responding device switches on an ad-hoc listening period". Where should the ad-hoc period be located? Within the CAP? Is it preferrable to use a GTS, if any is reserved, within the CFP? |  | R. The power saving mechanism is not precluded from being applied in CAP and CFP. | R |  | Power Saving | No |  |  |  | R | Power Saving
16641300023 | 157 | Chang, Soo-Young | California State University, Sacramento (CSUS) | Editorial | 18 | 5.1.15 | 24 |  | Clint/Sum | Need to refine the sentence. | Change "case the initiating" to "case, Initiating" | A | A |  | Editorial | No |  |  | A
16630700023 | 158 | Rolfe, Benjamin | Blind Creek Associates | Editorial | 18 | 5.1.15 | 24 |  | Clint/Sum | Two examples are given in the figure? | Change "cases" to "examples" and "case" to "example" ini the description. | A | A |  | Editorial | No |  |  | A
16526200023 | 159 | Brama, Riccardo | CMC Labs | Editorial | 18 | 5.1.15 | 30 |  | Clint/Sum | Attribute names in fig.34td do not match with text and tables: they are lacking of Tvws prefix. | Add Tvws prefix. | A | A |  | Editorial | Yes |  |  | A
16595200023 | 160 | Seibert, Cristina | Silver Spring Networks Inc. | Technical | 19 | 5.2.1.9 | 1 |  | Kunal | 4-octet FCS shall be supported and the default also for TVWS PHYs. | Insert instructions to the editor to modify the first paragraph of 5.2.1.9 as follows: "... Only devices compliant with one or more of the SUN or TVWS PHYs shall implement the 4-octet FCS. For these devices.." | A | A |  | Dev Capability | No |  |  |  | A | Dev Capability
16612700023 | 161 | Shah, Kunal | Silver Spring Networks Inc. | Technical | 19 | 5.2.4.5 | 12 |  | Sum | The length of the TVWSPS IE shown in the figure as 13? | Change the content length for TVSPS IE to 13 | AP. As indicated by resolution to CID 167, the content length is changed to "Variable" | AP |  | Power Saving | No |  |  |  | AP | Power Saving
16531800023 | 162 | Godfrey, Tim | Electric Power Research Institute, Inc. (EPRI) | Editorial | 19 |  | 13 |  | Clint/Sum | In Table 4d, each entry in the Column labeled "Description" starts with "Description on" | Either delete the word "Description on" for each Sub-ID, and reword remaining text to stand alone, or change "Description on" to "Description of". | AP. Change "on" to "of" to be consistent with other amendments. | AP |  | Editorial | No |  |  | AP
16641400023 | 163 | Chang, Soo-Young | California State University, Sacramento (CSUS) | Editorial | 19 | 5.2.4.5 | 18 |  | Clint/Sum | Need to refine a description of Table 4d. | Change "defined in 5.2.4.32" to "as defined in 5.2.4.32". | A | A |  | Editorial | No |  |  | A
16641500023 | 164 | Chang, Soo-Young | California State University, Sacramento (CSUS) | Technical | 19 | 5.2.4.5 | 34 |  | Kunal | Need to refine a description of Table 4d. | Change "Description on list of verified channel," to "Description on list of verified channels," or provide the better description. | AP. Change the sentence to "Description on list of verified channels...". | AP |  | Dev Capability | No |  |  |  | AP | Dev Capability
16612800023 | 165 | Shah, Kunal | Silver Spring Networks Inc. | Technical | 19 | 5.2.4.5 | 36 |  | Ben | The content length for ranging request IE should be variable. | Change the content length to variable. | A | A |  | Ranging | No |  |  |  | A | Ranging
16612900023 | 166 | Shah, Kunal | Silver Spring Networks Inc. | Technical | 19 | 5.2.4.5 | 38 |  | Ben | The content length for ranging response IE should be 9 octets. | Change the content length to 9. | A | A |  | Ranging | No |  |  |  | A | Ranging
16630800023 | 167 | Rolfe, Benjamin | Blind Creek Associates | Technical | 20 | 5.2.4.30 | 1 |  | Sum | Since not all fields are used all the time, and it is completely determined by the first field what fields are necessary, then why not compact the IE content by including only the fields relevent to the value of the PS control field? It would save bits on air. Also it would eliminate the need to describe how unused fields are processed on reception (which is missing now). | Re-format IE to have content switched by PS Control | AP. Replace entire paragraph to the following in bullet form: "The PS Control field indicates the types of operation intended by the source device. A value of 0 indicates the announcement of a responding device's Periodic Listening Interval and Periodic Listening Duration and that only the Periodic Listening Interval field and Periodic Listening Duration field are valid. A value of 1 indicates that an initiating device has a pending data to be transmitted to the respeonding device. When value 1 is set, only the Rendezvous Time field and Data Transaction Duration field are valid. A value of 2 indicates that an initiating device is requesting data from the responding device. When value 2 is set, only the Rendezvous Time field and Data Transaction Duration field are valid. All other values are reserved. | AP |  | Power Saving | No |  |  |  | AP | Power Saving
16630900023 | 168 | Rolfe, Benjamin | Blind Creek Associates | Technical | 20 | 5.2.4.30 | 17 |  | Sum | The range is repeating normative information as this is specified in Table 52 for the attribute macTvwsPsListeningInterval. | Remove redundant normative text. | AP. Replace text "… with a range from 0 to 4294967206 milliseconds." with "… with a range as given in Table 52." | AP |  | Power Saving | No |  |  |  | AP | Power Saving
16641600023 | 169 | Chang, Soo-Young | California State University, Sacramento (CSUS) | Editorial | 20 | 5.2.4.30 | 18 |  | Clint/Sum | Need to refine the attribute with capital letter acronym. | Change "macTvwsPsListeningInterval" to "macTVWSPSListeningInterval". | R. First letter caps is correct per the 802.15 Tech Editors Style Guidelines. | R |  | Editorial | No |  |  | R
16631000023 | 170 | Rolfe, Benjamin | Blind Creek Associates | Technical | 20 | 5.2.4.30 | 21 |  | Sum | The range is repeating normative information as this is specified in Table 52 for the attribute macTvwsPsListeningDuration. | Remove redundant normative text. | AP. Replace text "… with a range from 0 to 16777215 milliseconds." with "… with a range as given in Table 52." | AP |  | Power Saving | No |  |  |  | AP | Power Saving
16641700023 | 171 | Chang, Soo-Young | California State University, Sacramento (CSUS) | Editorial | 20 | 5.2.4.30 | 23 |  | Clint/Sum | Need to refine the attribute with capital letter acronym. | Change "macTvwsPsListeningDuration" to "macTVWSPSListeningDuration". | R. First letter caps is correct per the 802.15 Tech Editors Style Guidelines. | R |  | Editorial | No |  |  | R
16641800023 | 172 | Chang, Soo-Young | California State University, Sacramento (CSUS) | Editorial | 20 | 5.2.4.30 | 28 |  | Clint/Sum | Need to refine the attribute with capital letter acronym. | Change "macPsRendezvousTime" to "macTVWSPSRendezvousTime". | R. First letter caps is correct per the 802.15 Tech Editors Style Guidelines. | R |  | Editorial | No |  |  | R
16631100023 | 173 | Rolfe, Benjamin | Blind Creek Associates | Technical | 20 | 5.2.4.30 | 29 |  | Sum | The range is repeating normative information as this is specified in Table 52 for the attribute macPSRendezvousTime, | Remove redundant normative text. | AP. Replace text "… with a valid range from 0 to 16777215 milliseconds." with "… with a range as given in Table 52." | AP |  | Power Saving | No |  |  |  | AP | Power Saving
16641900023 | 174 | Chang, Soo-Young | California State University, Sacramento (CSUS) | Editorial | 20 | 5.2.4.30 | 32 |  | Clint/Sum | Need to refine the attribute with capital letter acronym. | Change "macTvwsPsTransDuration" to "macTVWSPSTransDuration". | R. First letter caps is correct per the 802.15 Tech Editors Style Guidelines. | R |  | Editorial | No |  |  | R
16631200023 | 175 | Rolfe, Benjamin | Blind Creek Associates | Technical | 20 | 5.2.4.30 | 33 |  | Sum | The range is repeating normative information as this is specified in Table 52 for the attribute macTvwsPsTransDuration. | Remove redundant normative text. | AP. Replace text "… with a valid range from 0 to 65535 milliseconds." with "… with a range as given in Table 52." | AP |  | Power Saving | No |  |  |  | AP | Power Saving
16508700023 | 176 | Sum, Chin-Sean | National Institute of Information and Communications Technology (NICT) | Editorial | 20 | 5.2.4.31 | 38 |  | Clint/Sum | Hyperlink not active in "5.2.4.23" | Activate link | A | A |  | Editorial | No |  |  | A
16642000023 | 177 | Chang, Soo-Young | California State University, Sacramento (CSUS) | Editorial | 20 | 5.2.4.31 | 39 |  | Clint/Sum | Need to refine the sentence. | Change "operating parameter" to "operating parameters". | A | A |  | Editorial | No |  |  | A
16642100023 | 178 | Chang, Soo-Young | California State University, Sacramento (CSUS) | Editorial | 20 | 5.2.4.31 | 40 |  | Clint/Sum | Need to refine the sentence. | Change "the TVWS PHY." to "the operating TVWS PHY.". | A | A |  | Editorial | No |  |  | A
16613000023 | 179 | Shah, Kunal | Silver Spring Networks Inc. | Editorial | 20 | 5.2.4.31 | 41 |  | Clint/Sum | Section 5.2.4.5 is not cross referenced. | Cross reference section 5.2.4.5 | A | A |  | Editorial | No |  |  | A
16508800023 | 180 | Sum, Chin-Sean | National Institute of Information and Communications Technology (NICT) | Editorial | 20 | 5.2.4.31 | 42 |  | Clint/Sum | Hyperlink not active in "5.2.4.5" | Activate link | A | A |  | Editorial | No |  |  | A
16631300023 | 181 | Rolfe, Benjamin | Blind Creek Associates | Technical | 21 | 5.2.4.31 | 6 |  | Kunal/Ben | This may not be consistent with how TVWS channels are identifed in TVWS database(s). This representation may not make sense any longer? | Add a means to associate a TVWS chanenl identifier with a spetrum range. | AP. Resolve as indicated in doc 15-13-0607-01-4m | AP |  | Dev Capability | No |  |  |  | AP | Dev Capability
16631600023 | 182 | Rolfe, Benjamin | Blind Creek Associates | Editorial | 21 | 5.2.4.33.3 | 25 |  | Clint/Sum | RFC 6225 is needs to be added to clause 2 or annex A (check with WG TE on which) | see comment | AP. Add reference to Clause 2. | AP |  | Editorial | No |  |  | AP
16531900023 | 183 | Godfrey, Tim | Electric Power Research Institute, Inc. (EPRI) | Technical | 22 |  | 15 |  | Alina | Channel Aggregation is mentioned in "Table 4ia--TVWS PHY operating mode description field", and in Clause 20 on the PHY. I do not find any mention of Channel Aggregation in 6.2 in any of the MLME definitions. Is channel aggregation completely autonomous? Shouldn't there be a means to manage it through MLME or in the PIB? | Add management capability for Channel Aggregation to MLME (perhaps in MLME.Start) and in the PHY PIB to enable the initialization of this parameter. | AP. Resolve as in doc 15-13-0604-00 | AP |  | Dev Capability | No |  |  |  | AP | Dev Capability
16631500023 | 184 | Rolfe, Benjamin | Blind Creek Associates | Editorial | 22 | 5.2.4.32 | 21 |  | Clint/Sum | "a TVWS PHY." s/b "a TVWS PHY defined in this standard". | see comment | A | A |  | Editorial | No |  |  | A
16642200023 | 185 | Chang, Soo-Young | California State University, Sacramento (CSUS) | Technical | 23 | 5.2.4.32 | 1 |  | Cristina | Need to clarify the meaning of "an uninterrupted link to be maintained". | Add a sentence to clarify the meaning of "an uninterrupted link to be maintained". | AP. Change page 23 line 1 to "… faciliates communication to be maintained when a band becomes unavailable, using the same PHY/MAC capabilities." | AP |  | Dev Capability | No |  |  |  | AP | Dev Capability
16497600023 | 186 | Jillings, Steven | Semtech | Technical | 23 | 5.2.4.32 | 4 |  | Cristina | The PAR states: "This amendment specifies a physical layer for 802.15.4 meeting TV white space regulatory requirements in as many regulatory domains as practical and also any necessary Media Access Control (MAC) changes needed to support this physical layer. The amendment enables operation in the VHF/UHF TV broadcast bands between 54 MHz and 862 Hz, supporting typical data rates in the 40 kbits per second to 2000 kbits per second range, to realize optimal and power efficient device command and control applications." Table 4ic clearly indicates that TVWS devices will not only operate in generally understood TVWS frequencies ("unused spectrum between TV stations" - http://www.fcc.gov/topic/white-space) but also license-exempt and licensed frequency bands). I understand the requirement for contiguous operation and that available TVWS frequency allocation may not be available. However, allocating non-TVWS frequency bands to TVWS PHYs is clearly exceeds the scope of work authorised by the PAR. | Restrict operation of a TVWS device in non-TVWS frequency bands to (i) TVWS PHYs that are similar to existing 15.4 devices (such as TVWS Mode #1, h = 1.0 for example) or (ii) TVWS devices operating in non-TVWS to existing 15.4 PHYs / MACs. The advantage of (ii) is that it would allow a TVWS device to communicate directly with a non-TVWS device in - for example - an existing 15.4g SUN or 15.4k - LECIM application | AP. The PAR specifies that 4m amendment enables operations in the VHF/UHF band but it does not set the constraint that 4m devices can only support VHF/UHF band. As the commenter points out, the various bands are included to facilitate that communication be maintained. However, 802.15.4 devices are not excluded from interoperating using other modes in the 802.15.4 base standard, such as identified by the commenter, if desired. Resolved by CID 185. | AP |  | Dev Capability | Yes |  |  |  | AP | Dev Capability
16497500023 | 187 | Jillings, Steven | Semtech | Technical | 23 | 5.2.4.32 | 4 |  | Cristina | The PAR states: "This amendment specifies a physical layer for 802.15.4 meeting TV white space regulatory requirements in as many regulatory domains as practical and also any necessary Media Access Control (MAC) changes needed to support this physical layer. he amendment enables operation in the VHF/UHF TV broadcast bands between 54 MHz and 862 Hz, supporting typical data rates in the 40 kbits per second to 2000 kbits per second range, to realize optimal and power efficient device command and control applications." Table 4ic clearly indicates that TVWS devices will not only operate in generally understood TVWS frequencies ("unused spectrum between TV stations" - http://www.fcc.gov/topic/white-space) but also license-exempt and licensed frequency bands). I understand the requirement for contiguous operation and that available TVWS frequency allocation may not be available. However, allocating non-TVWS frequency bands to TVWS PHYs is clearly exceeds the scope of work authorised by the PAR. | Remove references to bit number 5 through 16 in Table 4ic | AP. Resolved by CID 186. | AP |  | Dev Capability | Yes |  |  |  | AP | Dev Capability
16560500023 | 188 | Kays, Ruediger | TU Dortmund | Technical | 23 | 5.2.4.32 | 5 |  | Cristina | Table 4ic: Table refers to very specific situations/regions. Number of reserved bits might be insufficient for future use in other regions of the world. Standard does not mention Europe. | Situation in other countries should be checked in more detail. Perhaps split 3 octets: First 4 bits encoding the region, then use rest of 20 bits to specify details of bands. | AP. Add row for "TVWS Band EU" to Table 4ic. | AP |  | Dev Capability | Yes |  |  |  | AP | Dev Capability
16642300023 | 189 | Chang, Soo-Young | California State University, Sacramento (CSUS) | Technical | 24 | 5.2.4.32 | 14 |  | Cristina | If Bit 10 carries information on alternating spreading pattern, is Bit 11 redundant in Table 4id? | Delete Bit 11 from Table 4id. | R. upport for spreading using non-alternating sequences. | R |  | Dev Capability | No |  |  |  | R | Dev Capability
16642400023 | 190 | Chang, Soo-Young | California State University, Sacramento (CSUS) | Technical | 24 | 5.2.4.32 | 50 |  | Cristina | One octet consists of 8 bits, bits 0-7 rather than 1-7. | Change "bits 1-7" to "with bits 0-7" or "bits 1-7 set to zero". | AP. Resolved by CID 192. | AP |  | Dev Capability | No |  |  |  | AP | Dev Capability
16526300023 | 191 | Brama, Riccardo | CMC Labs | Technical | 24 | 5.2.4.32 | 50 |  | Cristina | "... The channel list is 1 octet, with bits 1-7". It is with bits 1 to 7 set to 0 what it was meant to be? | Fix value of bits 1-7 when bit position 0 is set to 1. | AP. Resolved by CID 192. | AP |  | Dev Capability | Yes |  |  |  | AP | Dev Capability
16540200023 | 192 | Salazar Cardozo, Ruben | Landis Gyr Group Worldwide | Editorial | 24 | 5.2.4.32 |  |  | Clint/Sum | The document says, (last paragraph of the page): "If this field is set to one, then all channels defined for the band in 8.1.2.9 are supported and the channel list is 1 octet, with bits 1-7." | The document should say: "If this field is set to one, then all channels defined for the band in 8.1.2.9 are supported and the channel list is 1 octet, with bits 1-7 set to zero." | A | A |  | Editorial | No |  |  | A
16526400023 | 193 | Brama, Riccardo | CMC Labs | Technical | 25 | 5.2.4.32 | 25 |  | Ben | Fig.48nr reports a variable length for channel lists. If bands do not have the same number of channels it could become awkward to decode this bitmap. | A definitely more straightforward way to define this bitmap is to adopt a fixed field length long enough to map every channel, reserving unused bits. | REVISE At line 53 before 'When multiple" insert "bit maps aling on octet boudaries; unused bits are reserved" There is a wide range in the number of channels defined in bands supported by this standard.It is expected that the most common implelentation situation will be that if a band is supported, all channels in that band are supported. This lead the group to define a variable format that makes for a very compact representation in the most likely case (1 octet) and as compact a form as possible when a subset of the band is implemented. If all bit maps were length required to support the most channel defined for a band in this standard, far greater overhead would be required and success probabilty at low data rates reduced substantially. This would increase the resource requriements in an implementation. | AP |  | Dev Capability | No |  |  |  | AP | Dev Capability
16526500023 | 194 | Brama, Riccardo | CMC Labs | Technical | 26 | 5.2.4.33.1 | 1 |  | Kunal | Table 4ih details device category field. Only two bits are really needed to encode this information. | Assign to bit 0 the "Fixed" meaning and to bit 1 the "Dependent" meaning. This way bit 2 as per tab. 4ih becomes useless. In fact: 2'b00 means "Not fixed/Independent", 2'b01 "Fixed/Independent", 2'b10 "Not fixed/Dependent" and 2'b11 "Fixed/Dependent". | AP. Replace the table 4ih bit number and description as follows, 0 - Fixed and Independent device 1 - Fixed and dependent device 2 - Not fixed and Independent device 3 - Not fixed and dependent device Change the description of the first paragraph of 5.2.4.33.1 to "The Device Category field is two bits and shall be set to one of values shown in Table 4ih." | AP |  | Enabling | No |  |  |  | AP | Enabling
16629000023 | 195 | Srinivasan, Manikantan | Indian Institute of Technology Madras (IIT Madras) | General | 26 | 5.2.4.33.2 | 44 |  | Clint/Sum | Should it be "manufacture serial number"? or "manufacturer serial number"? |  | AP. Change to "Manufacturers serial number" | AP |  | Enabling | No |  |  |  | AP | Enabling
16642500023 | 196 | Chang, Soo-Young | California State University, Sacramento (CSUS) | Editorial | 27 | 5.2.4.33.3 | 24 |  | Clint/Sum | Need to add more detailed reference information. | Add a reference for this standard or specify more in detail about this standard. | AP. Resolved by CID 182. | AP |  | Editorial | No |  |  | AP
16613100023 | 197 | Shah, Kunal | Silver Spring Networks Inc. | Technical | 27 | 5.2.4.33.3 | 25 |  | Clint/Sum | The RFC reference need to be included. | Include the reference to RFC. | A | A |  | Enabling | No |  |  |  | A | Enabling
16613200023 | 198 | Shah, Kunal | Silver Spring Networks Inc. | Technical | 27 | 5.2.4.33.3 | 30 |  | Ben | Include the description for Number of locations field. | Number of Locations field indicates at how many locations a devices requesting the channel list info. | A | A |  | Enabling | No |  |  |  | A | Enabling
16613300023 | 199 | Shah, Kunal | Silver Spring Networks Inc. | Technical | 27 | 5.2.4.33.3 | 34 |  | Ben | Include the description for Location ID field. | Include the text as, "Location ID field provides an ID of a particular location for which a device is requesting a channel list info." | A | A |  | Enabling | No |  |  |  | A | Enabling
16613400023 | 200 | Shah, Kunal | Silver Spring Networks Inc. | Technical | 28 | 5.2.4.33.4 | 22 |  | Ben | If the channel info query is a request, there is no need channel list info. | Make the Channel list info field value to 0/ Variable. | A | A |  | Enabling | No |  |  |  | A | Enabling
16631700023 | 201 | Rolfe, Benjamin | Blind Creek Associates | Technical | 29 | 5.2.4.33.4 | 26 |  | Kunal | Some regulations define max power as a PSD over a specified bandwidth and/or a peak measured within a BW, and/or an aggregate over the entire TVWS channel. Do we need an indicator of which? | see comment | AP. Resolve as indicated in doc 15-13-0607-01-4m | AP |  | Enabling | No |  |  |  | AP | Enabling
16526600023 | 202 | Brama, Riccardo | CMC Labs | Technical | 30 | 5.2.4.33.5 | 13 |  | Kunal | Known Source Channel Description field is not enough detailed to be implemented. | Please give more details. | AP. Resolve as indicated in doc 15-13-0608-00-4m | AP |  | Enabling | Yes |  |  |  | AP | Enabling
16631800023 | 203 | Rolfe, Benjamin | Blind Creek Associates | Technical | 30 | 5.2.4.33.6 | 37 |  | Kunal | The channel timing IE is used for more than making a request as indicated in the CTM control field! | change to: "The CTM Control field indicates the purpose and content of the IE and shall be set to one of the non-reserved values given in Table 4in. When the IE contains a request, the CTM control field indicates the type of request. When the IE contains a response to a request, the CTM field indicates the status of the request and content of the response." | AP. Technical contents accepted with technical editors to work with the text modification. | AP |  | Enabling | No |  |  |  | AP | Enabling
16508900023 | 204 | Sum, Chin-Sean | National Institute of Information and Communications Technology (NICT) | Editorial | 31 | 5.2.4.33.7 | 30 |  | Clint/Sum | In Table 4io, "Length" has no unit | Change to "Length (octet)" | A | A |  | Editorial | No |  |  | A
16509000023 | 205 | Sum, Chin-Sean | National Institute of Information and Communications Technology (NICT) | Technical | 31 | 5.2.4.33.7 | 33 |  | Kunal/Ben | In Table 4io, "Channel Availability Offset time" does not have time unit | Change description to "The Channel Availability Offset Time field indicates the offset of channel availability time (in minutes) with respect to the time that the Channel Timing Information field is received." | Resolve as in CID 203 | AP |  | Enabling | No |  |  |  | AP | Enabling
16539700023 | 206 | Powell, Clinton | PWC, LLC | Technical | 31 | 5.2.4.33.7 | 41 |  | Kunal/Ben | Description of the "Channel Availability Duration" value missing from the table. | Add description of "Channel Availability Duration" value to the table. | Resolve as in CID 203 | AP |  | Enabling | No |  |  |  | AP | Enabling
16509100023 | 207 | Sum, Chin-Sean | National Institute of Information and Communications Technology (NICT) | Technical | 31 | 5.2.4.33.7 | 41 |  | Kunal/Ben | In Table 4io, "Value" for "Channel Availability Duration" is empty | Insert text "The Channel Availability Duration field indicates the duration (in minutes) that the channel is available." | Resolve as in CID 203 | AP |  | Enabling | No |  |  |  | AP | Enabling
16531600023 | 208 | Godfrey, Tim | Electric Power Research Institute, Inc. (EPRI) | Editorial | 32 |  | 2 |  | Clint/Sum | Is "the appropriate time for being discovered" defined anywhere? | Please provide a reference to the text that defines the "appropriate time". | AP. Delete all instances of "for the appropriate time". | AP |  | Editorial | No |  |  | AP
16594300023 | 209 | Brown, Monique | M. B. Brown Consulting | Editorial | 32 | 5.2.4.34.1 | 3 |  | Clint/Sum | Confusing text. Text says: "set to the time in nanoseconds, in the senders time reference, when packet containing this IE is transmitted." The word "senders" should be possessive, but using "sender's" is too casual. One more thing is that a word is missing; "when packet" should be "when a packet." | Here is how I think the text should look: "shall be set to the time, in nanoseconds, as seen from the perspective of the sender, when a packet containing this IE is transmitted." This comment/suggestion also applies to similar text in the last two paragraphs of 5.2.4.34.2. The proposed text is included in doc 15-13-0494-00. | A | A |  | Editorial | No |  |  | A
16594600023 | 210 | Brown, Monique | M. B. Brown Consulting | Technical | 32 | 5.2.4.34.1 | 6 |  | Kunal | Change first sentence to "The Ranging request IE is used __ to initiate the transfer of ranging measurements between _two_ devices." Or is it between two or more devices? | Modify text as appropriate. | AP. Resolve as indicated in doc 15-13-0602-00-4m | AP |  | Ranging | No |  |  |  | AP | Ranging
16613500023 | 211 | Shah, Kunal | Silver Spring Networks Inc. | Technical | 32 | 5.2.4.34 | 11 |  | Ben | Ranging request IE is not 2 octets. | Modify the sentence to "The ranging request IE content is encoded as shown in Figure 48nac" | A | A |  | Ranging | No |  |  |  | A | Ranging
16594400023 | 212 | Brown, Monique | M. B. Brown Consulting | Editorial | 32 | 5.2.4.34.1 | 16 |  | Clint/Sum | In Figure 48nac, the range of bits should be represented using a hyphen for consistency with the figures in the standard. | Change "1:7" to "0-7" in Figure 48nac, in Figure 48nad, and throughout the draft. | R. The separation is necessary for the first bit to carry a distinctive message | R |  | Editorial | No |  |  | R
16594700023 | 213 | Brown, Monique | M. B. Brown Consulting | Technical | 32 | 5.2.4.34.1 | 25 |  | Kunal | Text says "The Ranging Message Sequence Number field shall be set as described in 5.1.8.5." This is the subclause dedicated to the description of the IE. So the field description belongs here. | Add the description here. Replace the other description with a cross-reference if it repeats normative information. The same comment goes for 5.2.4.34.2 (page 32, line 46). | AP. Resolve as indicated in doc 15-13-0602-00-4m | AP |  | Ranging | No |  |  |  | AP | Ranging
16526700023 | 214 | Brama, Riccardo | CMC Labs | Technical | 32 | 5.2.4.34.1 | 25 |  | Kunal | "The TX Timestamp field shall be set to the time in nanoseconds [...]". This is the only field expressed in nanoseconds. It is erroneous. | Field should be expressed in microseconds. | AP. Resolve as indicated in doc 15-13-0602-00-4m | AP |  | Ranging | Yes |  |  |  | AP | Ranging
16594800023 | 215 | Brown, Monique | M. B. Brown Consulting | Technical | 32 | 5.2.4.34.1 | 27 |  | Kunal | Text says: "The Request TX Timestamp field shall be set to TX time when the ranging method is one-way ranging." | The TX time of what? Also, don't use "TX" as a word. Replace it by "transmission." | AP. Resolve as indicated in doc 15-13-0602-00-4m | AP |  | Ranging | No |  |  |  | AP | Ranging
16594500023 | 216 | Brown, Monique | M. B. Brown Consulting | Editorial | 32 | 5.2.4.34.1 | 27 |  | Clint/Sum | Why is the notation "TX time" used? Use "the transmission time" or something similar. | Change text to ""the transmission time." | A | A |  | Editorial | No |  |  | A
16594900023 | 217 | Brown, Monique | M. B. Brown Consulting | Editorial | 32 | 5.2.4.34.2 | 30 |  | Clint/Sum | This subclause has numerous inconsistencies, grammatical errors, and 802 style errors. Correct them. | See document 15-13-0494-00 for proposed editorial changes. | AP. Correct as proposed. | AP |  | Editorial | No |  |  | AP
16595000023 | 218 | Brown, Monique | M. B. Brown Consulting | Technical | 32 | 5.2.4.34.2 | 49 |  | Kunal | It sounds like the Request RX Timestamp field is optional: "shall be present when the Ranging Method field is set to two-way ranging." This implies that it is not present when using one-way ranging. Is that true? | If it is optional, change the length field in the figure to "0/4." Please clarify. | AP. Resolve as indicated in doc 15-13-0602-00-4m | AP |  | Ranging | No |  |  |  | AP | Ranging
16595100023 | 219 | Brown, Monique | M. B. Brown Consulting | Editorial | 32 | 5.2.4.34.2 | 53 |  | Clint/Sum | Don't use "TX" as a word. | Replace with "transmission time." | A | A |  | Editorial | No |  |  | A
16594200023 | 220 | Brown, Monique | M. B. Brown Consulting | Editorial | 32 | 5.2.4.34.1 |  |  | Clint/Sum | This subclause has numerous inconsistencies, grammatical errors, and 802 style errors. Correct them. | See document 15-13-0494-00 for proposed editorial changes. | AP. Correct as proposed. | AP |  | Editorial | No |  |  | AP
16596000023 | 221 | Seibert, Cristina | Silver Spring Networks Inc. | Technical | 34 | 5.3.4 | 16 |  | Ben | Why require that all devices support data request command and all TVWS devices be capable of receiving the data request command? | clarify | REVISED remove "All TVWS devices shall be capable of receiving this command' | AP |  | Command Frames | No |  |  |  | AP | Command Frames
16526800023 | 222 | Brama, Riccardo | CMC Labs | Editorial | 34 | 5.3.14 | 30 |  | Clint/Sum | It is not clear whether "Command Frame Identifier" is expressed as illustrated in Tab. 5. | Detail better the field content. | R. The description is in Table 5 0x21 | R |  | Editorial | No |  |  | R
16526900023 | 223 | Brama, Riccardo | CMC Labs | Editorial | 35 | 5.3.15 | 27 |  | Clint/Sum | Same as previous comment. | Same as previous. | R. The description is in Table 5 0x22 | R |  | Editorial | No |  |  | R
16509200023 | 224 | Sum, Chin-Sean | National Institute of Information and Communications Technology (NICT) | Editorial | 35 | 5.3.15.2 | 54 |  | Clint/Sum | Hyperlink not active in "Table 51" | Activate link | A | A |  | Editorial | No |  |  | A
16633200023 | 225 | Rolfe, Benjamin | Blind Creek Associates | Technical | 36 | 5.3.15.2 | 15 |  | Soo-Young | The chanel page and channel number do not identify a 15.4m channel per 8.1.2.9. Channel page is not used, and the channel number is relative to the start of the TVWS channel. | Remove channel page and replace it with a start of TVWS channel frequency | AP. Resolve as in doc 15-13-0596-00 | AP |  | Command Frames | No |  |  |  | AP | Command Frames
16527000023 | 226 | Brama, Riccardo | CMC Labs | Technical | 36 | 5.3.15.2 | 16 |  | Soo-Young | "This field may be omitted [...]". Omitted does mean 8'h00? Fig. 59dg specifies this field as 8 octects long. Thus this field cannot be simply skipped. | Please modify the sentence. | AP. Resolve as in doc 15-13-0596-00 | AP |  | Command Frames | Yes |  |  |  | AP | Command Frames
16632100023 | 227 | Rolfe, Benjamin | Blind Creek Associates | Technical | 36 | 5.3.16 | 27 |  | Ming-Tuo | Not sure that 16-bit "coordinator address" works. If this is meant to be the PAN coordinator with which the device has associated, is not the PAN ID in the addressing fields sufficient? If it is meant to be other than the PAN coordinator with which the devices has associated with? Also it apeasr that it is assumed it is some other device in the same PAN, but I am guessing and we should be clear. | clarify | AP. Resolved by CID 48. | AP |  | Command Frames | No |  |  |  | AP | Command Frames
16632000023 | 228 | Rolfe, Benjamin | Blind Creek Associates | Technical | 36 | 5.3.16 | 27 |  | Ming-Tuo | This sounds like something that should be contained in a beacon frame, not a ommand frame. | Remove command; define an IE that may be transmited in beacons with the appropriate information. | AP. Resolved by CID 48. | AP |  | Command Frames | No |  |  |  | AP | Command Frames
16629100023 | 229 | Srinivasan, Manikantan | Indian Institute of Technology Madras (IIT Madras) | Editorial | 36 | 5.3.16 | 27 |  | Clint/Sum | in "...broadcast bya device thatwants to be discovered ..", blank spaced needed in thatwants | "broadcast bya device that wants to be discovered " | A | A |  | Editorial | No |  |  | A
16527100023 | 230 | Brama, Riccardo | CMC Labs | Editorial | 36 | 5.3.16 | 27 |  | Clint/Sum | Errata: "by a device thatwants to be discovered" | Corrige: "by a device that wants to be discovered". | A | A |  | Editorial | Yes |  |  | A
16632300023 | 231 | Rolfe, Benjamin | Blind Creek Associates | Technical | 36 | 5.1.16.1 | 49 |  | Ming-Tuo | Need to specify addressing mode for addresses. | specify that short address are used? | AP. Resolved by CID 48. | AP |  | Command Frames | No |  |  |  | AP | Command Frames
16632200023 | 232 | Rolfe, Benjamin | Blind Creek Associates | Technical | 36 | 5.1.16.1 | 49 |  | Ming-Tuo | " and the Destination PAN identifier shall be the same of the source PAN identifier" is repeating normative information contained in the base standard (and I'm not sure it's correct as when PANID Compression is 1 we suppress a PAN ID field). | Remove redundant normative text and double check if you mean to specify PAN ID compression on or not. Also specify how the version field value should be set (as the meaning of PAN ID compression varies by frame version). | AP. Resolved by CID 48. | AP |  | Command Frames | No |  |  |  | AP | Command Frames
16632400023 | 233 | Rolfe, Benjamin | Blind Creek Associates | Technical | 36 | 5.3.16.2 | 54 |  | Ming-Tuo | I think "coordinator" is meant to be "PAN coordinator" | Clarify | AP. Resolved by CID 48. | AP |  | Command Frames | No |  |  |  | AP | Command Frames
16527200023 | 234 | Brama, Riccardo | CMC Labs | Editorial | 36 | 5.3.16.2 | 54 |  | Clint/Sum | Errata: "the device associated with". | Corrige: "the device is associated with". | A | A |  | Editorial | Yes |  |  | A
16632500023 | 235 | Rolfe, Benjamin | Blind Creek Associates | Technical | 37 | 5.3.16.3 | 3 |  | Ming-Tuo | It would be more clear if we called this the "number of neighbors" or "neighbor count", and it should be referenced in the address list field. | Change description of field to: "The number of neighbor devices known to the device transmitting this IE" | AP. Resolved by CID 48. | AP |  | Command Frames | No |  |  |  | AP | Command Frames
16632600023 | 236 | Rolfe, Benjamin | Blind Creek Associates | Technical | 37 | 5.3.16.4 | 6 |  | Ming-Tuo | list can contain the addresses of known neighbors, and the length of the list is given by the preceding field. Both points that we should state. | Change to "Contains a list of short addresses of each of the neighbors known by the transmitting device. The number of addresses in the list is given by the value in the Number of Neighbors field. | AP. Resolved by CID 48. | AP |  | Command Frames | No |  |  |  | AP | Command Frames
16633100023 | 237 | Rolfe, Benjamin | Blind Creek Associates | Technical | 37 | 5.3.17 | 11 |  | Ming-Tuo | There is no need for a new frame definition. The existing data or MP frame with AR set accomplishes the same purpose. | Remove 5.3.17. | AP. Resolved by CID 48. | AP |  | Command Frames | No |  |  |  | AP | Command Frames
16632900023 | 238 | Rolfe, Benjamin | Blind Creek Associates | Technical | 37 | 5.3.17 | 11 |  | Ming-Tuo | The 'probe' would seem helpful when there is more than a small data message to send, otherwise a short data frame is much more efficient than sending a probe followed hy a short data frame. How does the MAC know when a proble is necessary and when it should just send the data? | Complete specification by adding either a PIB attribute or a defined threshold. | AP. Resolved by CID 48. | AP |  | Command Frames | No |  |  |  | AP | Command Frames
16632800023 | 239 | Rolfe, Benjamin | Blind Creek Associates | Technical | 37 | 5.3.17 | 11 |  | Ming-Tuo | It would seem to make more sense to set Data Pending to TRUE if the point of the initial contact is to inform the device there is more data to send | Change to "true" | AP. Resolved by CID 48. | AP |  | Command Frames | No |  |  |  | AP | Command Frames
16632700023 | 240 | Rolfe, Benjamin | Blind Creek Associates | Technical | 37 | 5.3.17 | 11 |  | Ming-Tuo | This appears to be duplicating function already defined in the base standard (see 5.1.6.3) and introduces a redundant command frame. The term "probe" I also currently used in the standard for something different. | Clarify. Consider uinsg the existing data request or beacon request commands. | AP. Resolved by CID 48. | AP |  | Command Frames | No |  |  |  | AP | Command Frames
16527300023 | 241 | Brama, Riccardo | CMC Labs | Editorial | 38 | 5.5 | 32 |  | Clint/Sum | CAQ acronym is not defined. | Fixed by comment #1. | AP. Resolved by CID 28. | AP |  | Editorial | Yes |  |  | AP
16527400023 | 242 | Brama, Riccardo | CMC Labs | Technical | 38 | 5.5.1 | 49 |  | Sum | There's no definition of the Reason Result Code. | Please provide definition of given field to allow implementation. | AP. The Reason Result Code is given in 5.2.4.33.6 CTM IE under the name "CTM Control field". In 5.5.1, change all terminologies "Reason Result Code" to "CTM Control field" | AP |  | Command Frames | Yes |  |  |  | AP | Command Frames
16613600023 | 243 | Shah, Kunal | Silver Spring Networks Inc. | Editorial | 40 |  | 1 |  | Clint/Sum | There is extra page. | Delete the extra page. | A | A |  | Editorial | No |  |  | A
16613700023 | 244 | Shah, Kunal | Silver Spring Networks Inc. | Editorial | 43 | 6.2.4.1 | 6 |  | Clint/Sum | The fugure number is incorrect. | Change the Figure number to "Figure 48nx" | A | A |  | Editorial | No |  |  | A
16509300023 | 245 | Sum, Chin-Sean | National Institute of Information and Communications Technology (NICT) | Editorial | 45 | 6.2.14.1 | 17 |  | Clint/Sum | Hyperlink not active in "5.1.6.3" | Activate link | A | A |  | Editorial | No |  |  | A
16601500023 | 246 | Kim, Jaehwan | Electronics and Telecommunications Research Instititute (ETRI) | Editorial | 47 | 6.2.23.1 | 1 |  | Clint/Sum | Table 44za should be placed at end of the subclause 6.2.23.1. | Insert the Table 44za at end of the subclause 6.2.23.1. | AP. TEs will determine the appropriate location for the figure | AP |  | Editorial | No |  |  | AP
16601600023 | 247 | Kim, Jaehwan | Electronics and Telecommunications Research Instititute (ETRI) | Editorial | 48 | 6.2.23.2 | 1 |  | Clint/Sum | Table 44zb should be placed at end of the subclause 6.2.23.2. | Insert the Table 44zb at end of the subclause 6.2.23.2. | AP. TEs will determine the appropriate location for the figure | AP |  | Editorial | No |  |  | AP
16601700023 | 248 | Kim, Jaehwan | Electronics and Telecommunications Research Instititute (ETRI) | Editorial | 49 | 6.2.23.3 | 1 |  | Clint/Sum | Table 44zc should be placed at end of the subclause 6.2.23.3. | Insert the Table 44zc at end of the subclause 6.2.23.3. | AP. TEs will determine the appropriate location for the figure | AP |  | Editorial | No |  |  | AP
16601800023 | 249 | Kim, Jaehwan | Electronics and Telecommunications Research Instititute (ETRI) | Editorial | 50 | 6.2.23.4 | 1 |  | Clint/Sum | Table 44zd should be placed at end of the subclause 6.2.23.4. | Insert the Table 44zd at end of the subclause 6.2.23.4. | AP. TEs will determine the appropriate location for the figure | AP |  | Editorial | No |  |  | AP
16509400023 | 250 | Sum, Chin-Sean | National Institute of Information and Communications Technology (NICT) | Editorial | 51 | 6.2.24.2 | 16 |  | Clint/Sum | Font is different from the rest of the text | Align font types | A | A |  | Editorial | No |  |  | A
16595300023 | 251 | Seibert, Cristina | Silver Spring Networks Inc. | Technical | 53 | 6.4 | 1 |  | Cristina | macFCSType also valid for TVWS PHYs. | Insert instructions to the editor to modify Table 52, entry for macFCSType as follows: modify second paragraph of Description field to "This attribute in only valid for SUN and TVWS PHYs." | AP. Insert instructions to the editor to modify Table 52, entry for macFCSType as follows: modify second paragraph of Description field to "This attribute in only valid for SUN, LECIM and TVWS PHYs." | AP |  | MAC Attributes | No |  |  |  | AP | MAC Attributes
16631400023 | 252 | Rolfe, Benjamin | Blind Creek Associates | Technical | 53 | 6.4 | 40 |  | Sum | "macTvwsPsEnabled" is not used in normative text. This should be used somewhere in 5.1.15? | Remove unused attriibute or figure out where it is needed? | AP. In 5.1.15, add as the second sentence: "The TVWS power saving mechanism is activated when macTvwsPsEnabled is set to TRUE." | AP |  | MAC Attributes | No |  |  |  | AP | MAC Attributes
16613800023 | 253 | Shah, Kunal | Silver Spring Networks Inc. | Editorial | 55 | 8.1 | 9 |  | Clint/Sum | Some places the term is written as TVWS FSK PHY and some other places it is written as TVWS-FSK PHY. | Make TVWS-FSK PHY term consistent throughout the document. | A | A |  | Editorial | No |  |  | A
16613900023 | 254 | Shah, Kunal | Silver Spring Networks Inc. | Editorial | 55 | 8.1 | 11 |  | Clint/Sum | Some places the term is written as TVWS OFDM PHY and some other places it is written as TVWS-OFDM PHY. | Make TVWS-OFDM PHY term consistent throughout the document. | A | A |  | Editorial | No |  |  | A
16614000023 | 255 | Shah, Kunal | Silver Spring Networks Inc. | Editorial | 55 | 8.1 | 15 |  | Clint/Sum | Some places the term is written as TVWS NB-OFDM PHY and some other places it is written as TVWS-NB-OFDM PHY. | Make TVWS-NB-OFDM PHY term consistent throughout the document. | A | A |  | Editorial | No |  |  | A
16595800023 | 256 | Seibert, Cristina | Silver Spring Networks Inc. | Technical | 55 | 8.1 | 18 |  | Kunal | missing reference to bands | Insert instructions to the editor to change first paragraph of 8.1.1 as follows "A compliant device shall operate in one or several frequency bands summarized in Table 66, Table 66a, Table 66b and Table 4ic. Table 66a shows frequency bands for devices supporting the LECIM DSSS PHY, and Table 66b shows frequency bands for devices supporting the LECIM FSK PHY. Table 4ic shows the frequency bands for devices supporting the TVWS PHYs. | A | A |  | PHY Attributes | No |  |  |  | A | PHY Attributes
16595700023 | 257 | Seibert, Cristina | Silver Spring Networks Inc. | Technical | 55 | 8.1.2.9 | 42 |  | Ben | fix equation to allow for 1/2 channel guard band at each band edge | Change equations as follows: "ChanCenterFreq0 = macStartBandEdge + ChanSpacing" and "b. TotalNumChan = floor((macEndBandEdge - macStartBandEdge)/ChanSpacing - 1)" | A | A |  | PHY Attributes | No |  |  |  | A | PHY Attributes
16509500023 | 258 | Sum, Chin-Sean | National Institute of Information and Communications Technology (NICT) | Editorial | 57 | 9.2 | 19 |  | Clint/Sum | Hyperlinks not active in "8.2.1" and "8.2.2" | Activate link | R. Clauses 8.2.1 and 8.2.2 are not in doc, so there can be no active hyperlink. | R |  | Editorial | No |  |  | R
16509700023 | 259 | Sum, Chin-Sean | National Institute of Information and Communications Technology (NICT) | Editorial | 57 | 9 |  |  | Clint/Sum | Naming convention of attribute names not consistent. Terms like "TVWS", "FSK", "FEC" and "SFD" are sometimes capitalized, other times not. | Standardize the attribute names | AP. TE will edit for consistency. | AP |  | Editorial | No |  |  | AP
16642800023 | 260 | Chang, Soo-Young | California State University, Sacramento (CSUS) | Editorial | 58 | 9.3 | 35 |  | Clint/Sum | Need to refine the description of an attribute of Table 71. | Change "TVWS" to "TVWS-FSK". | AP. Change line 40 to TVWS-FSK. Also in rest of Table 71 correct instances of PHYs to PHY (e.g. line 35 TVWS-FSK PHYs). | AP |  | Editorial | No |  |  | AP
16642600023 | 261 | Chang, Soo-Young | California State University, Sacramento (CSUS) | Technical | 58 | 9.3 | 35 |  | Clint/Sum | Need to review which is more appropriate for alll TVWS-FSK PHYs in Table 71, a singular or a plural hereafter. | Change "TVWS-FSK-PHYs" to "TVWS-FSK-PHY". | AP. Resolved by CID 260. | AP |  | PHY Attributes | No |  |  |  | AP | PHY Attributes
16642900023 | 262 | Chang, Soo-Young | California State University, Sacramento (CSUS) | Editorial | 58 | 9.3 | 46 |  | Clint/Sum | Need to refine the description of an attribute of Table 71. | Change to "MR-FSK PHY and TVWS-FSK PHYs". | AP. Resolved by CID 260. | AP |  | Editorial | No |  |  | AP
16643000023 | 263 | Chang, Soo-Young | California State University, Sacramento (CSUS) | Editorial | 58 | 9.3 | 50 |  | Clint/Sum | Need to refine the attribute with capital letter acronym. | Change "phyTvwsFskSpreadingEnabled" to "phyTVWSFSKSpreadingEnabled". | R. First letter caps is correct per the 802.15 Tech Editors Style Guidelines. | R |  | Editorial | No |  |  | R
16642700023 | 264 | Chang, Soo-Young | California State University, Sacramento (CSUS) | Technical | 58 | 9.3 | 54 |  | Clint/Sum | Need to review which is more appropriate for alll TVWS-FSK PHYs in Table 71, a singular or a plural hereafter. | Change "TVWS-FSK-PHYs" to "TVWS-FSK-PHY". | AP. Resolved by CID 260. | AP |  | PHY Attributes | No |  |  |  | AP | PHY Attributes
16643100023 | 265 | Chang, Soo-Young | California State University, Sacramento (CSUS) | Editorial | 59 | 9.3 | 5 |  | Clint/Sum | Need to refine the attribute with capital letter acronym. | Change "phyTvwsFskWhiteningEnabled" to "phyTVWSFSKWhiteningEnabled". | R. First letter caps is correct per the 802.15 Tech Editors Style Guidelines. | R |  | Editorial | No |  |  | R
16643200023 | 266 | Chang, Soo-Young | California State University, Sacramento (CSUS) | Technical | 59 | 9.3 | 9 |  | Clint/Sum | Need to review which is more appropriate for alll TVWS-FSK PHYs in Table 71, a singular or a plural hereafter. | Change "TVWS-FSK-PHYs" to "TVWS-FSK-PHY". | AP. Resolved by CID 260. | AP |  | PHY Attributes | No |  |  |  | AP | PHY Attributes
16643300023 | 267 | Chang, Soo-Young | California State University, Sacramento (CSUS) | Editorial | 59 | 9.3 | 11 |  | Clint/Sum | Need to refine the attribute with capital letter acronym. | Change "phyTvwsSfdLength" to "phyTVWSSFDLength". | R. First letter caps is correct per the 802.15 Tech Editors Style Guidelines. | R |  | Editorial | No |  |  | R
16643400023 | 268 | Chang, Soo-Young | California State University, Sacramento (CSUS) | Editorial | 59 | 9.3 | 13 |  | Clint/Sum | Need to refine the attribute with capital letter acronym. | Change "phyTvwsFskFecScheme" to "phyTVWSFSKFECScheme". | R. First letter caps is correct per the 802.15 Tech Editors Style Guidelines. | R |  | Editorial | No |  |  | R
16643500023 | 269 | Chang, Soo-Young | California State University, Sacramento (CSUS) | Editorial | 59 | 9.3 | 17 |  | Clint/Sum | Need to add "." at the end of the sentence. | Add "." after "employed". | A | A |  | Editorial | No |  |  | A
16643600023 | 270 | Chang, Soo-Young | California State University, Sacramento (CSUS) | Editorial | 59 | 9.4 | 34 |  | Clint/Sum | Need to add "phyMaxFrameDuration =" at the beginning of the expression for consistency. | Add "phyMaxFrameDuration =" before the expression. | A | A |  | Editorial | No |  |  | A
16643700023 | 271 | Chang, Soo-Young | California State University, Sacramento (CSUS) | Technical | 59 | 9.4 | 38 |  | Cristina | Need to specify the case for each number, 1, 2, 3 or 4. | Specify the case for each number, 1, 2, 3 or 4, or provide a reference to the related subclause. | AP. It's a function of the number of symbols in the STF. Clarify that as a note to "(1, 2, 3 or 4)" in the equation identified by the commenter and include a reference to Figure 173. | AP |  | PHY Attributes | No |  |  |  | AP | PHY Attributes
16643800023 | 272 | Chang, Soo-Young | California State University, Sacramento (CSUS) | Technical | 59 | 9.4 | 40 |  | Ben | Need to define the function, ceiling(.). | Add a line after the expression, "where the function ceiling (.) returns the smallest integer value greater than or equal to its argument value.". | REVISED use the text from the base standard for the ceiling() function as found in the base standard: See: 802.15.4-2011 (6.4.3) | AP |  | PHY Attributes | No |  |  |  | AP | PHY Attributes
16560600023 | 273 | Kays, Ruediger | TU Dortmund | General | 61 | 20 | 1 |  | Cristina | Need for Project in PAR: Operate 802.15.4 networks in TV White Space. This clearly covers the specification of the modified MAC and the new structure as given in fig. 2a. However, it does not necessarily mean the introduction of new PHYs with different modulation schemes. If additional modified versions of PHYs (which have been defined in a similar way already in 15g) are introduced specifically for TV WS operation, the standard becomes confusing. | It should be clarified why another PHY is really neccesary and why already specified PHY versions are not suitable. Perhaps certain parts of clause 20 could be completely replaced by existing versions. Generally, 802.15.4 meanwhile contains a confusingly high number of similar PHYs without giving reasons for the necessity of all the different versions. The standard should contain more information which PHY is suited for which band and application. Redundancy in the specification should be removed. | R. Resolved by CID 297. | R |  | PHY Attributes | Yes |  |  |  | R | PHY Attributes
16572600023 | 274 | Salazar Cardozo, Ruben | Landis Gyr Group Worldwide | Technical | 61 | 20.1 | 11 |  | Cristina | Previous versions and ammendements of the 802.15.4 standard include already well defined FSK modes. Why is there a need for a different FSK mode definition? It will make more difficult the adoption of the standard having different implementations, where a common implementation would have been possible. | The Working Group must explain in the text the technical reasons for a different FSK scheme to be selected for this amendement. The Working Group must explain in the text why the availalbe FSK modes could not be used or extended. | R. TG4m par specifies the typical data rate support from 40kbps to 2000kbps range. The previous version of OFDM can only support up to 800kbps data rate. The NB-OFDM is able to provide close to 2Mbps data rate to fulfill the application requirements. One of key considerations for a new setting of parameters for TVWS PHYs is how to optimize the parameters to allow 802.15.4 wireless networks to take advantage of the TV white space spectrum for use in large scale device command and control applications. The parameters for three PHYs are identified for TVWS services in this standard, considering this optimization. It is inapproriate to include rationale for technical selections in the standard. | R |  | FSK | No |  |  |  | R | FSK
16643900023 | 275 | Chang, Soo-Young | California State University, Sacramento (CSUS) | Editorial | 61 | 20.1.1.2 | 43 |  | Clint/Sum | Need to refine the attribute with capital letter acronym. | Change "phyTvwsSfdLength" to "phyTVWSSFDLength". | R. First letter caps is correct per the 802.15 Tech Editors Style Guidelines. | R |  | Editorial | No |  |  | R
16644000023 | 276 | Chang, Soo-Young | California State University, Sacramento (CSUS) | Editorial | 61 | 20.1.1.3 | 50 |  | Clint/Sum | The PHR has only one multi-bit field. | Change "All multi-bit fields are unsigned integers" to " the Frame Length field is an unsigned integer". | AP. Remove sentence as it is redundant to last sentence of 20.1.1.3. Change the last sentence of 20.1.1.3 change to "The Frame Length field is an unsigned integer and shall be transmitted MSB first." | AP |  | Editorial | No |  |  | AP
16631900023 | 277 | Rolfe, Benjamin | Blind Creek Associates | Technical | 61 | 20.1.1.3 | 53 |  | Soo-Young | The RNG field is not necessary. Neet to capture ranging timer is indicated by presence of a ranging request iE and is a decision that should be made in the MAC layer (the simplest PHY implementatino is to always caputre receive timer). | Remove field | R. The purpose and rational for the ranging field in PHR has been documented by the group in (doc. 12-0514, “Benefits of ranging bit in PHY for TG4m ranging”). Inclusion of the RNG field in the PHR enables a variety implementation approaches possible, and may allow optimizations not possible otherwise. | R |  | FSK | No |  |  |  | R | FSK
16509800023 | 278 | Sum, Chin-Sean | National Institute of Information and Communications Technology (NICT) | Editorial | 61 | 20.1.1.3 | 53 |  | Clint/Sum | Hyperlink not active in "Annex S" | Activate link | A | A |  | Editorial | No |  |  | A
16509900023 | 279 | Sum, Chin-Sean | National Institute of Information and Communications Technology (NICT) | Editorial | 62 | 20.1.1.3 | 23 |  | Clint/Sum | Hyperlink not active in "5.2.1.9" | Activate link | R. Clause is not in doc, so there can be no active hyperlink. | R |  | Editorial | No |  |  | R
16510200023 | 280 | Sum, Chin-Sean | National Institute of Information and Communications Technology (NICT) | Editorial | 63 | 20.1.2.6 | 4 |  | Clint/Sum | Hyperlink not active in "18.1.2.3" | Activate link | R. Clause is not in doc, so there can be no active hyperlink. | R |  | Editorial | No |  |  | R
16651900023 | 281 | Sasaki, Shigenobu | Niigata University | Technical | 63 | 20.1.2.1 | 24 |  | Clint | In Figure 172, PIB attributes and actual functional blocks are mixed up. Some readers may be confused. | Add the sentences whch contains the following items in the figure 172 or before that figure 172. -The block with dashed line: PIB attributes -The block with solid line: functional block | R. Since the PIB attributes are in italics and start with phy athere is already a clear delineation. | R |  | FSK | No |  |  |  | R | FSK
16644100023 | 282 | Chang, Soo-Young | California State University, Sacramento (CSUS) | Editorial | 63 | 20.1.2.1 | 25 |  | Clint/Sum | Need to refine the attributes with capital letter acronym in Figure 172. | In Figure 172, change "phyFskFecEnabled" to "phyFSKFECEnabled", "phyTvwsFskWhiteningEnabled" to "phyTVWSFSKWhiteningEnabled", and "phyTvwsFskSpreadingEnabled" to "phyTVWSFSKSpreadingEnabled". | R. First letter caps is correct per the 802.15 Tech Editors Style Guidelines. | R |  | Editorial | No |  |  | R
16509600023 | 283 | Sum, Chin-Sean | National Institute of Information and Communications Technology (NICT) | Editorial | 63 | 20.1.2.1 | 26 |  | Clint/Sum | Inconsistent parameter name in Figure 172 | Change "phyFskFecEnabled" to "phyFSKFECEnabled" | R. First letter caps is correct per the 802.15 Tech Editors Style Guidelines. | R |  | Editorial | No |  |  | R
16614100023 | 284 | Shah, Kunal | Silver Spring Networks Inc. | Technical | 63 | 20.1.2.2 | 52 |  | Clint/Sum | The paragraph need to be removed based on the comments submitted on previous ballot. | Remove the paragraph. | AP. Resolved by CID 288. | AP |  | FSK | No |  |  |  | AP | FSK
16595600023 | 285 | Seibert, Cristina | Silver Spring Networks Inc. | Editorial | 63 | 20.1.2.2 | 52 |  | Clint/Sum | extraneous paragraph, remove | see comment | AP. Resolved by CID 288. | AP |  | Editorial | No |  |  | AP
16644200023 | 286 | Chang, Soo-Young | California State University, Sacramento (CSUS) | Technical | 63 | 20.1.2.2 | 53 |  | Clint/Sum | The reference sub-clause of this sentence has conflict with the reference sub-clauses of the following paragraph - 19.2.2.4 and 18.1.2.4. This sentence should be reviewed again. | Check the subclause references and correct them. | AP. TE will review and correct if necessary. | AP |  | FSK | No |  |  |  | AP | FSK
16510000023 | 287 | Sum, Chin-Sean | National Institute of Information and Communications Technology (NICT) | Editorial | 63 | 20.1.2.2 | 53 |  | Clint/Sum | Hyperlinks not active in "9.3" and "19.2.2.4" | Activate links | R. Clauses are not in doc, so there can be no active hyperlink. | R |  | Editorial | No |  |  | R
16644300023 | 288 | Chang, Soo-Young | California State University, Sacramento (CSUS) | Technical | 64 | 20.1.2.2 | 1 |  | Clint/Sum | The first sentence is redundant. | Delete the first sentence, "FEC support is optional. The use of FEC is controlled by the PHY PIB attribute phyFSKFECEnabled, as defined in 9.3.". | A | A |  | FSK | No |  |  |  | A | FSK
16644400023 | 289 | Chang, Soo-Young | California State University, Sacramento (CSUS) | Editorial | 64 | 20.1.2.2 | 3 |  | Clint/Sum | Need to refine the attribute with capital letter acronym. | Change "phyTvwsFskFecScheme" to "phyTVWSFSKFecScheme". | R. First letter caps is correct per the 802.15 Tech Editors Style Guidelines. | R |  | Editorial | No |  |  | R
16510100023 | 290 | Sum, Chin-Sean | National Institute of Information and Communications Technology (NICT) | Editorial | 64 | 20.1.2.2 | 3 |  | Clint/Sum | Multiple hyperlinks not active | Activate links | R. Clauses are not in doc, so there can be no active hyperlink. | R |  | Editorial | No |  |  | R
16644500023 | 291 | Chang, Soo-Young | California State University, Sacramento (CSUS) | Editorial | 64 | 20.1.2.3 | 15 |  | Clint/Sum | Need to refine the attribute with capital letter acronym. | Change "phyTvwsFskWhiteningEnabled" to "phyTVWSFSKWhiteningEnabled". | R. First letter caps is correct per the 802.15 Tech Editors Style Guidelines. | R |  | Editorial | No |  |  | R
16644600023 | 292 | Chang, Soo-Young | California State University, Sacramento (CSUS) | Editorial | 64 | 20.1.2.4 | 21 |  | Clint/Sum | Need to refine the attribute with capital letter acronym. | Change "phyTvwsFskSpreadingEnabled" to "phyTVWSFSKSpreadingEnabled". | R. First letter caps is correct per the 802.15 Tech Editors Style Guidelines. | R |  | Editorial | No |  |  | R
16527500023 | 293 | Brama, Riccardo | CMC Labs | Editorial | 64 | 20.1.2.5 | 23 |  | Clint/Sum | Errata: "20.1.2.5 .Bit-to-symbol" | Corrige: "20.1.2.5 Bit-to-symbol" | A | A |  | Editorial | No |  |  | A
16595900023 | 294 | Seibert, Cristina | Silver Spring Networks Inc. | Editorial | 65 | 20.1.3.2 | 22 |  | Clint/Sum | Change heading of 20.1.3.2 to "Frequency and time accuracy". | see comment | AP. Change to clock frequency and timing accuracy. | AP |  | Editorial | No |  |  | AP
16510300023 | 295 | Sum, Chin-Sean | National Institute of Information and Communications Technology (NICT) | Editorial | 65 | 20.1.3.1 | 28 |  | Clint/Sum | Multiple hyperlinks not active | Activate links | R. Clauses are not in doc, so there can be no active hyperlink. | R |  | Editorial | No |  |  | R
16510400023 | 296 | Sum, Chin-Sean | National Institute of Information and Communications Technology (NICT) | Editorial | 66 | 20.1.3.10 | 3 |  | Clint/Sum | Hyperlink not active in "8.2.7" | Activate link | R. Clauses are not in doc, so there can be no active hyperlink. | R |  | Editorial | No |  |  | R
16572700023 | 297 | Salazar Cardozo, Ruben | Landis Gyr Group Worldwide | Technical | 67 | 20.2 | 1 |  | Soo-Young | Previous versions and ammendements of the 802.15.4 standard include already well defined OFDM modes. Why is there a need for a different OFDM mode definition? It will make more difficult the adoption of the standard having different implementations, where a common implementation would have been possible. | The Working Group must explain in the text the technical reasons for a different OFDM scheme to be selected for this amendement. The Working Group must explain in the text why the availalbe OFDM modes could not be used or extended. | R. TG4m par specifies the typical data rate support from 40kbps to 2000kbps range. The previous version of OFDM can only support up to 800kbps data rate. The NB-OFDM is able to provide close to 2Mbps data rate to fulfill the application requirements. One of key considerations for a new setting of parameters for TVWS PHYs is how to optimize the parameters to allow 802.15.4 wireless networks to take advantage of the TV white space spectrum for use in large scale device command and control applications. The parameters for three PHYs are identified for TVWS services in this standard, considering this optimization. It is inapproriate to include rationale for technical selections in the standard. | R |  | OFDM | No |  |  |  | R | OFDM
16597500023 | 298 | Seibert, Cristina | Silver Spring Networks Inc. | Technical | 69 | 20.2.1.1.2 | 11 |  | Soo-Young | Definition for STF_freq is missing. | State that STF_freq is given in Table 203 | AP. Add a statement, “where STF_freq is given in Table 203.” in Line 12 of Page 69, | AP |  | OFDM | No |  |  |  | AP | OFDM
16597600023 | 299 | Seibert, Cristina | Silver Spring Networks Inc. | Technical | 69 | 20.2.1.2.2 | 54 |  | Soo-Young | Definition for LTF_freq is missing. | State that LTF_freq is given in Table 204. | AP. Add a statement, “where LTF_freq is given in Table 204.” below Line 54 of Page 69. | AP |  | OFDM | No |  |  |  | AP | OFDM
16644700023 | 300 | Chang, Soo-Young | California State University, Sacramento (CSUS) | Technical | 72 | 20.2.1.3 | 6 |  | Soo-Young | Need to clarify the procedure of the HCS calculation by adding some steps of the procedure. | Refer to the document to be submitted (15-14-0505-00). | AP. Replace the second bullet to 20.2.1.3 PHR with, "The HCS is the one’s complement of the modulo 2 sum of the two remainders in a) and b):a) The remainder resulting from [xk(x15+x14+…+1)] divided (modulo 2) by G16(x), where the value k is the number of bits in the calculation field.b) The remainder resulting from the calculation field contents, treated as a polynomial, multiplied by x16 and then divided (modulo 2) by G16(x)." | AP |  | OFDM | No |  |  |  | AP | OFDM
16597700023 | 301 | Seibert, Cristina | Silver Spring Networks Inc. | Technical | 75 | 20.2.3.3 | 29 |  | Soo-Young | Order of coded bits in a coded symbol is unspecified. | State that the first coded bit is Output Data A and the second coded bit is Output Data B. | AP. Add a sentence, “The first coded bit is Output Data A and the second coded bit is Output Data B.” at the end of Subclause 20.2.3.3. on Page 75. | AP |  | OFDM | No |  |  |  | AP | OFDM
16644800023 | 302 | Chang, Soo-Young | California State University, Sacramento (CSUS) | Editorial | 75 | 20.2.3.4 | 40 |  | Clint/Sum | Need to refine the notation. | Ncbps should be Italic. | A | A |  | Editorial | No |  |  | A
16559800023 | 303 | SHIN, CheolHo | Electronics and Telecommunications Research Instititute (ETRI) | Technical | 75 | 20.2.3.4 | 43 |  | Soo-Young | The structure of the interleaver is not clear, the process of interleaving should be illustrated. | Insert the figure to show the corresponding process of interleaving. | AP. Add the figure given in doc 15-13-0515-00. | AP |  | OFDM | No |  |  |  | AP | OFDM
16644900023 | 304 | Chang, Soo-Young | California State University, Sacramento (CSUS) | Editorial | 75 | 20.2.3.4 | 52 |  | Clint/Sum | Need to refine the notation. | Ncbps should be Italic. | A | A |  | Editorial | No |  |  | A
16645000023 | 305 | Chang, Soo-Young | California State University, Sacramento (CSUS) | Editorial | 75 | 20.2.3.4 | 53 |  | Clint/Sum | Need to refine the notation. | Add a parentheses as (Ncbps - 1). | A | A |  | Editorial | No |  |  | A
16645100023 | 306 | Chang, Soo-Young | California State University, Sacramento (CSUS) | Editorial | 76 | 20.2.3.4 | 9 |  | Clint/Sum | Need to refine the sentence. | Add a period at the end of the sentence. | A | A |  | Editorial | No |  |  | A
16597800023 | 307 | Seibert, Cristina | Silver Spring Networks Inc. | Technical | 76 | 20.2.3.5 | 50 |  | Soo-Young | Manner in which data symbols are mapped to data carriers is left unspecified. | State that the first output symbol is mapped to the most negative data carrier index, etc. | AP. Add a sentence, “The first output symbol is mapped to the most negative data carrier index in data tones and the second output symbol is mapped to the second most negative data carrier index in data tones and so on.” before the sentence in Line 49 of Page 76. | AP |  | OFDM | No |  |  |  | AP | OFDM
16645200023 | 308 | Chang, Soo-Young | California State University, Sacramento (CSUS) | Editorial | 76 | 20.2.3.5 | 52 |  | Clint/Sum | Need to refine the sentence. | Add "and so on" at the end of the sentence. | A | A |  | Editorial | No |  |  | A
16645300023 | 309 | Chang, Soo-Young | California State University, Sacramento (CSUS) | Editorial | 76 | 20.2.3.5 | 53 |  | Clint/Sum | Need to refine the sentence. | Change "for one" to "one for". | A | A |  | Editorial | No |  |  | A
16645400023 | 310 | Chang, Soo-Young | California State University, Sacramento (CSUS) | Editorial | 77 | 20.2.3.8 | 36 |  | Clint/Sum | Need to refine the equation. | "LENGTH" should be Italic. | R. These are not constants or attributes. | R |  | Editorial | No |  |  | R
16645500023 | 311 | Chang, Soo-Young | California State University, Sacramento (CSUS) | Editorial | 77 | 20.2.3.8 | 41 |  | Clint/Sum | Need to refine the equation. | "LENGTH" should be Italic. | R. These are not constants or attributes. | R |  | Editorial | No |  |  | R
16510500023 | 312 | Sum, Chin-Sean | National Institute of Information and Communications Technology (NICT) | Editorial | 77 | 20.2.3.9 | 52 |  | Clint/Sum | Multiple hyperlinks not active in "Figure 102" | Activate links | R. Clauses are not in doc, so there can be no active hyperlink. | R |  | Editorial | No |  |  | R
16645600023 | 313 | Chang, Soo-Young | California State University, Sacramento (CSUS) | Technical | 77 | 20.2.3.9 | 53 |  | Soo-Young | Need to correct the figure number referenced. | Change "PHR, as shown in Figure 102" to "PHR, as shown in Figure 176". | A | A |  | OFDM | No |  |  |  | A | OFDM
16645700023 | 314 | Chang, Soo-Young | California State University, Sacramento (CSUS) | Editorial | 78 | 20.2.4.4 | 9 |  | Clint/Sum | Need to refine the sentence. Need to change a capital letter to a small letter. | Change "Option" to "option". | A | A |  | Editorial | No |  |  | A
16510600023 | 315 | Sum, Chin-Sean | National Institute of Information and Communications Technology (NICT) | Editorial | 78 | 20.2.4.4 | 22 |  | Clint/Sum | Hyperlink not active in "8.1.7" | Activate link | R. Clause is not in doc, so there can be no active hyperlink. | R |  | Editorial | No |  |  | R
16510700023 | 316 | Sum, Chin-Sean | National Institute of Information and Communications Technology (NICT) | Editorial | 78 | 20.2.4.5 | 45 |  | Clint/Sum | Multiple hyperlinks not active | Activate links | R. Clauses are not in doc, so there can be no active hyperlink. | R |  | Editorial | No |  |  | R
16629200023 | 317 | Srinivasan, Manikantan | Indian Institute of Technology Madras (IIT Madras) | General | 79 | 20.2.4.7 | 51 |  | Soo-Young | The subscript f of Nf is lower case in the formula, where as in the description it is in upper case. | It can be made to NF in the formula, F in the subscript | AP. Change two “Nf”s to “NF” in the formula in Line 38 of Page 79 as suggested by the commenter and additionally one “Nf” to “NF” in Line 6 of Page 80. | AP |  | NB-OFDM | No |  |  |  | AP | NB-OFDM
16572800023 | 318 | Salazar Cardozo, Ruben | Landis Gyr Group Worldwide | Technical | 81 | 20.3 | 1 |  | Alina | Previous versions and ammendements of the 802.15.4 standard include already well defined OFDM modes, covering the data rates described here. Why is there a need for a different OFDM mode definition? It will make more difficult the adoption of the standard having different implementations, where a common implementation would have been possible. | The Working Group must explain in the text the technical reasons for a different OFDM scheme to be selected for this amendement. The Working Group must explain in the text why the availalbe OFDM modes could not be used or extended. | R. TG4m par specifies the typical data rate support from 40kbps to 2000kbps range. The previous version of OFDM can only support up to 800kbps data rate. The NB-OFDM is able to provide close to 2Mbps data rate to fulfill the application requirements. One of key considerations for a new setting of parameters for TVWS PHYs is how to optimize the parameters to allow 802.15.4 wireless networks to take advantage of the TV white space spectrum for use in large scale device command and control applications. The parameters for three PHYs are identified for TVWS services in this standard, considering this optimization. It is inapproriate to include rationale for technical selections in the standard. | R |  | NB-OFDM | No |  |  |  | R | NB-OFDM
16645800023 | 319 | Chang, Soo-Young | California State University, Sacramento (CSUS) | Editorial | 81 | 20.3.1.1.2 | 44 |  | Clint/Sum | Need to refine the sentence. | Delete "H is". | A | A |  | Editorial | No |  |  | A
16646000023 | 320 | Chang, Soo-Young | California State University, Sacramento (CSUS) | Editorial | 81 | 20.3.1.1.2 | 45 |  | Clint/Sum | Need to refine the sentence. | Add "and" before "n=0". | A | A |  | Editorial | No |  |  | A
16645900023 | 321 | Chang, Soo-Young | California State University, Sacramento (CSUS) | Technical | 81 | 20.3.1.1.2 | 45 |  | Alina | Need to refine the sentence. | Change "S" to "s(n)". | AP. Add n=0,1,2,…N-1 at the end of formula | AP |  | NB-OFDM | No |  |  |  | AP | NB-OFDM
16563000023 | 322 | Liru, Lu | National Institute of Information and Communications Technology (NICT) | Editorial | 82 | 20.3.1.1.2 |  |  | Clint/Sum | Table 211, column 7 row 2 should be index number '0' instead of '1.4142' | Correct it | A | A |  | Editorial | No |  |  | A
16646100023 | 323 | Chang, Soo-Young | California State University, Sacramento (CSUS) | Editorial | 85 | 20.3.1.1.3 | 15 |  | Clint/Sum | Need to refine the sentence. | Change "the CP is a 1/2 of a TSTF duration" to "the CP with duration of 1/2 TSTF"". | AP. Change to "the CP with duration of 1/2 T_{STF}". | AP |  | Editorial | No |  |  | AP
16646200023 | 324 | Chang, Soo-Young | California State University, Sacramento (CSUS) | Editorial | 85 | 20.3.1.1.3 | 37 |  | Clint/Sum | Need to refine the sentence. | Change "Number" to "number". | A | A |  | Editorial | No |  |  | A
16646300023 | 325 | Chang, Soo-Young | California State University, Sacramento (CSUS) | Editorial | 85 | 20.3.1.1.3 | 40 |  | Clint/Sum | Need to refine the equation. | This expression needs to be Italic and a space needs to be added before "for". | R. These are not constants or attributes. | R |  | Editorial | No |  |  | R
16562500023 | 326 | Liru, Lu | National Institute of Information and Communications Technology (NICT) | Editorial | 85 | 20.3.1.1.4 | 50 |  | Clint/Sum | In formula sqrt(Nactive/Nstf), 'active' and 'stf' shall change to subscript format | apply changes | A | A |  | Editorial | No |  |  | A
16646500023 | 327 | Chang, Soo-Young | California State University, Sacramento (CSUS) | Technical | 85 | 20.3.1.1.4 | 53 |  | Alina | Particular DFT options need to be defined in this standard for NB-OFDM to specify this number. | Add a description to define or explain particular DFT options. | AP. Resolved by CID 338. | AP |  | NB-OFDM | No |  |  |  | AP | NB-OFDM
16646400023 | 328 | Chang, Soo-Young | California State University, Sacramento (CSUS) | Editorial | 85 | 20.3.1.1.4 | 53 |  | Clint/Sum | Need to refine the sentence. | Change "used subcarriers" to "subcarriers used". | A | A |  | Editorial | No |  |  | A
16646600023 | 329 | Chang, Soo-Young | California State University, Sacramento (CSUS) | Editorial | 89 | 20.3.1.2.2 | 13 |  | Clint/Sum | Need to refine the sentence. | Delete "H is". | A | A |  | Editorial | No |  |  | A
16646800023 | 330 | Chang, Soo-Young | California State University, Sacramento (CSUS) | Editorial | 89 | 20.3.1.2.2 | 14 |  | Clint/Sum | Need to refine the sentence. | Add "and" before "n=0". | A | A |  | Editorial | No |  |  | A
16646700023 | 331 | Chang, Soo-Young | California State University, Sacramento (CSUS) | Technical | 89 | 20.3.1.2.2 | 14 |  | Alina | Need to refine the sentence. | Change "L" to "l(n)". | AP. Change "L" to "l" and add 'n=0,1,2, …, N-1 at the end of formula | AP |  | NB-OFDM | No |  |  |  | AP | NB-OFDM
16646900023 | 332 | Chang, Soo-Young | California State University, Sacramento (CSUS) | Technical | 89 | 20.3.1.2.2 | 32 |  | Alina | Correct an error. | Change "STF" to "LTF". | A | A |  | NB-OFDM | No |  |  |  | A | NB-OFDM
16647000023 | 333 | Chang, Soo-Young | California State University, Sacramento (CSUS) | Technical | 90 | 20.3.1.2.3 | 3 |  | Alina | Correct an error of the figure number. | Change "Figure 126" to "Figure 183". | A | A |  | NB-OFDM | No |  |  |  | A | NB-OFDM
16647100023 | 334 | Chang, Soo-Young | California State University, Sacramento (CSUS) | Editorial | 90 | 20.3.1.2.3 | 26 |  | Clint/Sum | Need to refine the sentence. | Change "Number" to "number". | A | A |  | Editorial | No |  |  | A
16647200023 | 335 | Chang, Soo-Young | California State University, Sacramento (CSUS) | Editorial | 90 | 20.3.1.2.3 | 29 |  | Clint/Sum | Need to refine the equation. | This expression needs to be Italic and a space needs to be added before "for". | R. This follows the 802 Style Guide. | R |  | Editorial | No |  |  | R
16647300023 | 336 | Chang, Soo-Young | California State University, Sacramento (CSUS) | Editorial | 90 | 20.3.1.2.4 | 39 |  | Clint/Sum | Need to refine the attribute with capital letter acronym. | Change "Nltf" to "NLTF". | AP. Change to "N_{LTF}" | AP |  | Editorial | No |  |  | AP
16562600023 | 337 | Liru, Lu | National Institute of Information and Communications Technology (NICT) | Editorial | 90 | 20.3.1.2.4 | 39 |  | Clint/Sum | In formula sqrt(Nactive/Nltf), 'active' and 'ltf' shall change to subscript format | apply changes | AP. Resolved by CID 336 | AP |  | Editorial | No |  |  | AP
16647500023 | 338 | Chang, Soo-Young | California State University, Sacramento (CSUS) | Technical | 90 | 20.3.1.2.4 | 41 |  | Alina | Particular DFT options need to be defined in this standard for NB-OFDM to specify this number. | Add a description to define or explain particular DFT options. | AP. Change the sentence to "where Nactive=384, is the number of used subcarriers in the rest of the OFDM packet" | AP |  | NB-OFDM | No |  |  |  | AP | NB-OFDM
16647400023 | 339 | Chang, Soo-Young | California State University, Sacramento (CSUS) | Editorial | 90 | 20.3.1.2.4 | 41 |  | Clint/Sum | Need to refine the sentence. | Change "used subcarriers" to "subcarriers used". | A | A |  | Editorial | No |  |  | A
16647600023 | 340 | Chang, Soo-Young | California State University, Sacramento (CSUS) | Editorial | 90 | 20.3.1.2.4 | 42 |  | Clint/Sum | Need to refine the attribute with capital letter acronym. | Change "Nltf" to "NLTF". | A | A |  | Editorial | No |  |  | A
16647700023 | 341 | Chang, Soo-Young | California State University, Sacramento (CSUS) | Editorial | 90 | 20.3.1.3 | 50 |  | Clint/Sum | Need to refine the sentence. | Add "," after "ranging". | A | A |  | Editorial | No |  |  | A
16647800023 | 342 | Chang, Soo-Young | California State University, Sacramento (CSUS) | Editorial | 91 | 20.3.1.3 | 7 |  | Clint/Sum | Need to change a field name of the PHR. | Change "Scramble Seed" to "Scrambler Seed". | A | A |  | Editorial | No |  |  | A
16647900023 | 343 | Chang, Soo-Young | California State University, Sacramento (CSUS) | Editorial | 91 | 20.3.1.3 | 17 |  | Clint/Sum | Need to refine the sentence. | Add "a" before "sequence". | A | A |  | Editorial | No |  |  | A
16648000023 | 344 | Chang, Soo-Young | California State University, Sacramento (CSUS) | Editorial | 91 | 20.3.1.3 | 21 |  | Clint/Sum | Need to refine the sentence. | Numbers, 8 and 0, should be subscripts. | A | A |  | Editorial | No |  |  | A
16648100023 | 345 | Chang, Soo-Young | California State University, Sacramento (CSUS) | Editorial | 91 | 20.3.1.3 | 23 |  | Clint/Sum | Need to refine the sentence. | Change "a" to "an". | A | A |  | Editorial | No |  |  | A
16648200023 | 346 | Chang, Soo-Young | California State University, Sacramento (CSUS) | Technical | 91 | 20.3.1.3 | 24 |  | Alina | This number, 22, may be wrong. 30 may be correct. | Correct the number. | AP. Resolved by CID 349 | AP |  | NB-OFDM | No |  |  |  | AP | NB-OFDM
16563200023 | 347 | Liru, Lu | National Institute of Information and Communications Technology (NICT) | Technical | 91 | 20.3.1.3 | 26 |  | Alina | HCS generation by means of G8 polynomial need more detailed explanation on how to calculate HCS. | make changes accordingly | AP. Add the sentence at the end of paragraph. "The HCS is the remainder resulting from [xk(x7+x6+…+1)] divided (modulo 2) by G8(x), where the value k is the number of bits in the calculation field. At the transmitter, the initial remainder shall be preset to all zeros." | AP |  | NB-OFDM | No |  |  |  | AP | NB-OFDM
16563300023 | 348 | Liru, Lu | National Institute of Information and Communications Technology (NICT) | Technical | 91 | 20.3.1.3 | 28 |  | Alina | Tail bits description in 20.3.3.2.2 is for PPDU instead of PHR, PHR tail bits shall use 6 zeros instead. | make changes accordingly | AP. Change the sentence to "The Tail bit field (T5-T0) is set as six continuous zeros for Viterbi decoder flushing. | AP |  | NB-OFDM | No |  |  |  | AP | NB-OFDM
16562700023 | 349 | Liru, Lu | National Institute of Information and Communications Technology (NICT) | Technical | 91 | 20.3.1.3 |  |  | Alina | Figure 184, HCS calculation shall base on the total number of bits in PHR before HCS field, hence the value should be changed to 30 instead | Correct it | AP. Change '22' to 30 | A |  | NB-OFDM | No |  |  |  | A | NB-OFDM
16648300023 | 350 | Chang, Soo-Young | California State University, Sacramento (CSUS) | Editorial | 93 | 20.3.3.2.1 | 35 |  | Clint/Sum | Need to refine the sentence. | Change "outer encode" to "outer encoder". | A | A |  | Editorial | No |  |  | A
16648400023 | 351 | Chang, Soo-Young | California State University, Sacramento (CSUS) | Editorial | 93 | 20.3.3.2.1 | 36 |  | Clint/Sum | Need to refine the sentence. | Change "a RS" to "an RS". | A | A |  | Editorial | No |  |  | A
16648500023 | 352 | Chang, Soo-Young | California State University, Sacramento (CSUS) | Editorial | 93 | 20.3.3.2.1 | 37 |  | Clint/Sum | Need to refine the sentence. | Add "first" between "the" and "51". | A | A |  | Editorial | No |  |  | A
16562400023 | 353 | Liru, Lu | National Institute of Information and Communications Technology (NICT) | Editorial | 93 | 20.3.3 |  |  | Clint/Sum | Rearrange the order of sub-clauses under 20.3.3 to follow the order of reference modulator blocks as shown in Figure 185 for users' easy understanding | Change accordingly | AP. Resolved as indicated in doc 15-13-0591. | AP |  | Editorial | No |  |  | AP
16648600023 | 354 | Chang, Soo-Young | California State University, Sacramento (CSUS) | Editorial | 94 | 20.3.3.2.2 | 3 |  | Clint/Sum | Need to refine the sentence. | Add "or" before "7/8". | A | A |  | Editorial | No |  |  | A
16648700023 | 355 | Chang, Soo-Young | California State University, Sacramento (CSUS) | Editorial | 94 | 20.3.3.2.2 | 4 |  | Clint/Sum | Need to refine the sentence. | This sentence can be a new paragraph by changing a line. | R. Both sentences are about the convolutional endoder. | R |  | Editorial | No |  |  | R
16562900023 | 356 | Liru, Lu | National Institute of Information and Communications Technology (NICT) | Technical | 94 | 20.3.3.2.2 |  |  | Alina | Table 215, Verify contents in Table 215 | make changes accordingly if necessary | AP. Resolve as indicated in doc 15-13-0527 | AP |  | NB-OFDM | No |  |  |  | AP | NB-OFDM
16562800023 | 357 | Liru, Lu | National Institute of Information and Communications Technology (NICT) | Technical | 94 | 20.3.3.2.2 |  |  | Alina | Figure 186. Verify the correctness of encoder diagram | make changes accordingly | AP. Resolve as indicated in doc 15-13-0527 | AP |  | NB-OFDM | No |  |  |  | AP | NB-OFDM
16648800023 | 358 | Chang, Soo-Young | California State University, Sacramento (CSUS) | Editorial | 95 | 20.3.3.2.2 | 1 |  | Clint/Sum | Need to refine the sentence. | Add "(continued)" after "OFDM" at the end of the title of the table. | R. This table is boken between pages by framemaker. | R |  | Editorial | No |  |  | R
16648900023 | 359 | Chang, Soo-Young | California State University, Sacramento (CSUS) | Editorial | 95 | 20.3.3.2.2 | 16 |  | Clint/Sum | Need to refine the sentence. | Change "on the receiver side" to "at the receiver side". | A | A |  | Editorial | No |  |  | A
16649000023 | 360 | Chang, Soo-Young | California State University, Sacramento (CSUS) | Editorial | 95 | 20.3.3.2.2 | 17 |  | Clint/Sum | Need to refine the sentence. | Change "Figure 187, Figure 188, and Figure 189" to "Figures 187, 188, and 198 for rates of 2/3, 3/4, and 7/8 respectively". | AP. Change to "Figures 187, 188, and 189 for the rates 2/3, 3/4, and 7/8 respectively" | AP |  | Editorial | No |  |  | AP
16562300023 | 361 | Liru, Lu | National Institute of Information and Communications Technology (NICT) | Technical | 97 | 20.3.3.2.3 | 15 |  | Alina | The formula should be N_{PAD} =N_{DATA}-(L_{RS}+6) | Correct it | A | A |  | NB-OFDM | No |  |  |  | A | NB-OFDM
16510800023 | 362 | Sum, Chin-Sean | National Institute of Information and Communications Technology (NICT) | Editorial | 97 | 20.3.3.24 | 26 |  | Clint/Sum | Multiple hyperlinks not active in "Figure 102" | Activate links | R. Figure 102 is not in this amendment so it cannot be linked. | R |  | Editorial | No |  |  | R
16649100023 | 363 | Chang, Soo-Young | California State University, Sacramento (CSUS) | Editorial | 97 | 20.3.3.2.5 | 36 |  | Clint/Sum | Need to refine the sentence. | Change "as BPSK" to "using BPSK". | A | A |  | Editorial | No |  |  | A
16649200023 | 364 | Chang, Soo-Young | California State University, Sacramento (CSUS) | Editorial | 97 | 20.3.3.3.1 | 52 |  | Clint/Sum | Need to move the description on j after an expression on j. | Delete ", and j shall be the index after the second permutation, just prior to mapping". | A | A |  | Editorial | No |  |  | A
16649300023 | 365 | Chang, Soo-Young | California State University, Sacramento (CSUS) | Editorial | 98 | 20.3.3.3.1 | 1 |  | Clint/Sum | Need to move the description on j after an expression on j. | Add "where j shall be the index after the second permutation, just prior to mapping." after this equation. | A | A |  | Editorial | No |  |  | A
16649500023 | 366 | Chang, Soo-Young | California State University, Sacramento (CSUS) | Editorial | 98 | 20.3.3.2.2 | 7 |  | Clint/Sum | Need to refine the sentence. | Add "these" before "two corresponding". | A | A |  | Editorial | No |  |  | A
16649400023 | 367 | Chang, Soo-Young | California State University, Sacramento (CSUS) | Editorial | 98 | 20.3.3.2.2 | 7 |  | Clint/Sum | Need a description of NBPSC after the equation. | Add a line of "where NBPSC is shown in Table 214." before the line which starts with "The deinterleaver". | AP. Add a line of "where N_{BPSC} is shown in Table 214." before the line which starts with "The deinterleaver". | AP |  | Editorial | No |  |  | AP
16649600023 | 368 | Chang, Soo-Young | California State University, Sacramento (CSUS) | Editorial | 98 | 20.3.3.3.2 | 14 |  | Clint/Sum | Need to refine the sentence. | "0" in "b0" should be a subscript. | A | A |  | Editorial | No |  |  | A
16649700023 | 369 | Chang, Soo-Young | California State University, Sacramento (CSUS) | Editorial | 98 | 20.3.3.3.2 | 16 |  | Clint/Sum | Need to refine the sentence. | "E" in "Equation" needs be a small letter. | A | A |  | Editorial | No |  |  | A
16649800023 | 370 | Chang, Soo-Young | California State University, Sacramento (CSUS) | Editorial | 100 | 20.3.3.4 | 3 |  | Clint/Sum | Need to refine the sentence. | Add "for the frequency interleaving" after "The permutation rule". | A | A |  | Editorial | No |  |  | A
16650000023 | 371 | Chang, Soo-Young | California State University, Sacramento (CSUS) | Editorial | 100 | 20.3.3.4 | 5 |  | Clint/Sum | Need to refine the sentence. | Change this sentence to "J(k), the index of output bit after interleaving, shall be represented as, where i is the index of input bit before interleaving: | AP. Change the sentence to " The index of input bit before interleaving is represented by I; J, the index of output bit after interleaving, shall be represented as | AP |  | Editorial | No |  |  | AP
16649900023 | 372 | Chang, Soo-Young | California State University, Sacramento (CSUS) | Editorial | 100 | 20.3.3.4 | 5 |  | Clint/Sum | The sentence, "The frequency interleaving follows the following rule." is redundant. | Delete the sentence, "The frequency interleaving follows the following rule.". | A | A |  | Editorial | No |  |  | A
16650100023 | 373 | Chang, Soo-Young | California State University, Sacramento (CSUS) | Editorial | 100 | 20.3.3.4 | 25 |  | Clint/Sum | Need to refine the sentence. | Change "against" to "versus". | A | A |  | Editorial | No |  |  | A
16510900023 | 374 | Sum, Chin-Sean | National Institute of Information and Communications Technology (NICT) | Editorial | 101 | 20.3.5.3 | 3 |  | Clint/Sum | Hyperlink not active in "8.1.7" | Activate link | R. Clause is not in doc, so there can be no active hyperlink. | R |  | Editorial | No |  |  | R
16650200023 | 375 | Chang, Soo-Young | California State University, Sacramento (CSUS) | Editorial | 101 | 20.3.3.7 | 43 |  | Clint/Sum | Need to refine the sentence. | Change "MCS" to " the MCS mode". | A | A |  | Editorial | No |  |  | A
16650300023 | 376 | Chang, Soo-Young | California State University, Sacramento (CSUS) | Editorial | 101 | 20.3.3.7 | 50 |  | Clint/Sum | Need to refine the sentence. | Add "and" between these two numbers. | A | A |  | Editorial | No |  |  | A
16650400023 | 377 | Chang, Soo-Young | California State University, Sacramento (CSUS) | Editorial | 101 | 20.3.3.8 | 54 |  | Clint/Sum | Need to refine the sentence. | Change this sentence to "This can reduce spectral leakage for both cases when combined with and without any implementation of digital pulse shaping filter in TVWS-NB-OFDM." | AP. Change this sentence to "This can reduce spectral leakage for both cases when combined with and without implementing any digital pulse shaping filter in TVWS-NB-OFDM." | AP |  | Editorial | No |  |  | AP
16650500023 | 378 | Chang, Soo-Young | California State University, Sacramento (CSUS) | Editorial | 102 | 20.3.4 | 31 |  | Clint/Sum | Need to refine the sentence. | Change this sentence to "Maximal bandwidth of an aggregated channel depends on the available channel bandwidth.". | AP. Change the sentence to "The maximum number of aggregated channels depends on the availability of channel bandwidth" | AP |  | Editorial | No |  |  | AP
16650600023 | 379 | Chang, Soo-Young | California State University, Sacramento (CSUS) | Editorial | 102 | 20.3.4 | 39 |  | Clint/Sum | Need to refine the description of a parameter of Table 217. | Change "Number of maximal aggregated channels" to "Maximal number of subchannels available for aggregation". | A | A |  | Editorial | No |  |  | A
16511000023 | 380 | Sum, Chin-Sean | National Institute of Information and Communications Technology (NICT) | Editorial | 103 | 20.3.5.4 | 28 |  | Clint/Sum | Hyperlinks not active in "8.2.1" and "8.2.2" | Activate link | R. Clauses are not in doc, so there can be no active hyperlink. | R |  | Editorial | No |  |  | R
16650700023 | 381 | Chang, Soo-Young | California State University, Sacramento (CSUS) | Editorial | 103 | 20.3.5.3 | 39 |  | Clint/Sum | Need to use a correct term for consistency. | Change "level" to "mode" for consistency. | A | A |  | Editorial | No |  |  | A
16651800023 | 382 | Sasaki, Shigenobu | Niigata University | Editorial | 104 | 20.3.5.6 | 21 |  | Clint/Sum | Formula on RMS_(error) (below Table 219) looks unclear. | Modify this formula into the "clear" version. | A | A |  | Editorial | No |  |  | A
16650800023 | 383 | Chang, Soo-Young | California State University, Sacramento (CSUS) | Editorial | 107 | A | 10 |  | Clint/Sum | Need to correct the authors of the reference document. | Change to "Chang, S-Y and Seibert, C." | A | A |  | Editorial | No |  |  | A
16511100023 | 384 | Sum, Chin-Sean | National Institute of Information and Communications Technology (NICT) | Editorial | 110 | D |  |  | Clint/Sum | Multiple hyperlinks not active in Table D2 and D5 | Activate links | R. Clauses are not in doc, so there can be no active hyperlink. | R |  | Editorial | No |  |  | R
16558900023 | 385 | Brethour, Vern | ADTRAN Inc. | Editorial | 113 | s.1 | 21 |  | Clint/Sum | spelling error "beequiped" | ....may not be equipped with a GPS receiver..... | A | A |  | Editorial | No |  |  | A
16563100023 | 386 | Liru, Lu | National Institute of Information and Communications Technology (NICT) | Technical | 115 |  | 9 |  | Alina | Annex T, There are three PHYs in TG4m, but the example packet encoding is only provided for FSK PHY, the rest two PHYs' packet encoding example should be included as well | Include packet encoding examples for TVWS-OFDM and TVWS-NB-OFDM PHYs | AP. In accordance with the current editorial policy document # 15-13-0563-00-004m has been created which contains the FSK, OFDM and NB-OFDM packet encoding examples for TVWS and has been placed on mentor. Remove Annex T, containing the FSK example, from the TG4m draft. Add a reference to the packet encoding examples document on mentor to the front of Clause 20 of the TG4m draft and to the reference section. | AP |  | NB-OFDM | No |  |  |  | AP | NB-OFDM
16511200023 | 387 | Sum, Chin-Sean | National Institute of Information and Communications Technology (NICT) | Editorial | 115 | T | 19 |  | Clint/Sum | Hyperlink not active in "5.2.1.9" | Activate link | R. Clause is not in doc, so there can be no active hyperlink. | R |  | Editorial | No |  |  | R
16559700023 | 388 | SHIN, CheolHo | Electronics and Telecommunications Research Instititute (ETRI) | Technical | 119 | U | 1 |  | Soo-Young | show the example encoding a packet for the TVWS-OFDM PHY to avoid ambiguity. | Insert the Annex U for the example encoding a packet for the TVWS-OFDM PHY. | AP. Resolved as in CID 386. | AP |  | OFDM | No |  |  |  | AP | OFDM

## SB d3 Summary
| Tech/Gen | Editorial | Overall |  |  |  |  | Commentors | # Comments
Comment State | 146 | 242 | 388 | Computed Tally is Correct |  |  |  | Brama, Riccardo | 21
Ready2Vote On - rdy2vote | 0 | 0 | 0 |  |  |  |  | Brethour, Vern | 1
Work in Progress - wip | 0 | 0 | 0 |  |  |  |  | Brown, Monique | 23
Open (resolution not assigned) | 0 | 0 | 0 |  |  |  |  | Chang, Soo-Young | 173
Accept - A | 28 | 132 | 160 |  |  |  |  | Gilb, James | 9
Reject - R | 17 | 74 | 91 |  |  |  |  | Godfrey, Tim | 4
Accept in Principle - AP | 101 | 36 | 137 |  |  |  |  | Hach, Rainer | 1
Withdrawn - Z | 0 | 0 | 0 |  |  |  |  | Jillings, steven | 3
Out of Scope - oos | 0 | 0 | 0 |  |  |  |  | Kays, Ruediger | 4
Unresolvable - unrsvbl | 0 | 0 | 0 |  |  |  |  | Kim, Jaehwan | 5
Total processed | 146 | 242 | 388 |  |  |  |  | KINNEY, PATRICK | 3
Percent processed | 100% | 100% | 100% |  |  |  |  | Liru, Lu | 11
Total open | 0 | 0 | 0 |  |  |  |  | Nasser, Nabil | 1
Percent open | 0% | 0% | 0% |  |  |  |  | Powell, Clinton | 8
[8 empty] | Rolfe, Benjamin | 37
[8 empty] | Salazar Cardozo, Ruben | 4
T&G Sort by Group | Total | Res Assigned | oos | rdy2vote | wip | No Res Assign | Tally Check | Sasaki, Shigenobu | 2
Unassigned | 0 | 0 | 0 | 0 | 0 | 0 | OK | Seibert, Cristina | 13
Other | 0 | 0 | 0 | 0 | 0 | 0 | OK | Shah, Kunal | 24
Command Frames | 15 | 15 | 0 | 0 | 0 | 0 | OK | SHIN, CheolHo | 2
Definition | 5 | 5 | 0 | 0 | 0 | 0 | OK | Srinivasan, Manikantan | 6
Dev Capability | 12 | 12 | 0 | 0 | 0 | 0 | OK | Sum, Chin-Sean | 32
Dev-to-Dev | 6 | 6 | 0 | 0 | 0 | 0 | OK | Turner, Michelle | 1
Enabling | 12 | 12 | 0 | 0 | 0 | 0 | OK
FSK | 6 | 6 | 0 | 0 | 0 | 0 | OK
T&G Editorial | 2 | 2 | 0 | 0 | 0 | 0 | OK | 23 | 388
MAC Attributes | 2 | 2 | 0 | 0 | 0 | 0 | OK | Computed Tally is Correct
MAC Command | 2 | 2 | 0 | 0 | 0 | 0 | OK
NB-OFDM | 16 | 16 | 0 | 0 | 0 | 0 | OK
OFDM | 9 | 9 | 0 | 0 | 0 | 0 | OK
PHY Attributes | 8 | 8 | 0 | 0 | 0 | 0 | OK
Power Saving | 16 | 16 | 0 | 0 | 0 | 0 | OK
Ranging | 13 | 13 | 0 | 0 | 0 | 0 | OK
TMCTP | 22 | 22 | 0 | 0 | 0 | 0 | OK
Total of T&G Groups | 146 | 146 | 0 | 0 | 0 | 0
Are Computed Tallys Correct | YES | YES | YES | YES | YES | YES
Assigned Comments
Ben | 17
Kunal | 16
Cristina | 12
Kunal/Ben | 4
Soo-Young | 35
Sum | 18
Clint/Sum | 252
Ming-Tuo | 16
Kunal/Ming-Tuo | 1
Alina | 16
Clint | 1
# Comments Assigned | 388
Percent Comments Assigned | 100%
# Comments Unassigned | 0
Percent Comments Unassigned | 0%