## Sheet1
Comment ID | Name | Category | Page | Subclause | Line | Out of Scope | Resolution Assignment | Comment | Proposed Change | Disposition Status Accepted / Revised / Rejected | Disposition Detail | Resolution Accept Date | Group | Must Be Satisfied
84 | Rolfe, Benjamin | Technical | 41 | 6.2.4.1 | 21 |  | Shah | Parameers: Not all the ripple from changes in the functional and IE definitions were rippled into the MLME. Some parameters are no longer used and some are not obviosuly mapped to where the parameters are used and/or set. | Correct parameters | Revised | Resolved as indicated in doc 15-13-0675. |  | Unassigned | No
89 | Rolfe, Benjamin | Technical | 42 | 6.2.4.1 | 10 |  | Shah | ChannelListStatus type and xref don't match | Change type to integer. Then xref makes sense. | Revised | Resolved as indicated in doc 15-13-0675. |  | Unassigned | No
90 | Rolfe, Benjamin | Technical | 42 | 6.2.4.1 | 16 |  | Shah | DeviceCategory parameter: Table 4ih is not described as an enumeration or how the paramter value gets set, how functional behavior or received beacon content affets the value (though it is almost obvious). | change to "contains the value of the Device category field of a received TVWS device category IE (5.2.4.33.1)" n IE as defined in as defined in 5.2.4.33.2" and change type to integer or provide a mapping of IE field value to enumeration value. | Revised | Resolved as indicated in doc 15-13-0675. |  | Unassigned | No
91 | Rolfe, Benjamin | Technical | 42 | 6.2.4.1 | 19 |  | Shah | DeviceIDType parameter: Table 4ii does not describe an enumeration or where the parameter value comes from. | Change description to "contains the value of the Device ID ype field of a receied Device identification IE as defined in as defined in 5.2.4.33.2" and change type to integer or provide a mapping of IE field value to enumeration value. | Revised | Resolved as indicated in doc 15-13-0675. |  | Unassigned | No
92 | Rolfe, Benjamin | Technical | 42 | 6.2.4.1 | 21 |  | Shah | DeviceID parameer: need more than xref to figures; need to state where the parameer value comes from (which is what it is). | change to "Contains the value of the ID string field of a received Device identification IE as defined in 5.2.4.33.2" | Revised | Resolved as indicated in doc 15-13-0675. |  | Unassigned | No
93 | Rolfe, Benjamin | Technical | 42 | 6.2.4.1 | 23 |  | Shah | NumberLocations parameer needs complee definition: Need to desecribe where parameter value is set, or used for, in the MAC functional text. | "Contains the value of the Number of Locations fied in a received TVWS device location IE" | Revised | Resolved as indicated in doc 15-13-0675. |  | Unassigned | No
94 | Rolfe, Benjamin | Technical | 42 | 6.2.4.1 | 25 |  | Shah | DeviceLocationsList parameter definition incomplete. | "Contains a list of locations contained in a received TVWS device location IE" | Revised | Resolved as indicated in doc 15-13-0675. |  | Unassigned | No
96 | Rolfe, Benjamin | Technical | 42 | 6.2.4.1 | 27 |  | Shah | ChannelListID paremeter definition incomplete. | "Conains the Channel List ID contained in a received Channel information query IE" | Revised | Resolved as indicated in doc 15-13-0675. |  | Unassigned | No
97 | Rolfe, Benjamin | Technical | 42 | 6.2.4.1 | 30 |  | Shah | ChannelInfoStatus definition incomplete. | Indication on whether the channel information query is a request or a response, and in the case of a response, the nature of the response, as indicaed in a received TVWS channel information query request/response IE (5.2.4.33.4) that contains a response | Revised | Resolved as indicated in doc 15-13-0675. |  | Unassigned | No
98 | Rolfe, Benjamin | Technical | 42 | 6.2.4.1 | 33 |  | Shah | NumberofChannels paremeter definition incomplete. | The number of TVWS channels contained in the received TVWS channel information query request/response IE (5.2.4.33.4) that contains a channel list | Revised | Resolved as indicated in doc 15-13-0675. |  | Unassigned | No
100 | Rolfe, Benjamin | Technical | 42 | 6.2.4.1 | 36 |  | Shah | ChannelDescriptionList definition incomplete. | "Description on each TVWS channel eceived TVWS channel information query request/response IE that contains a channel list | Revised | Resolved as indicated in doc 15-13-0675. |  | Unassigned | No
101 | Rolfe, Benjamin | Technical | 42 | 6.2.4.1 | 38 |  | Shah | SourceInfo field definition incomplete. | change description to :Set to the value of the Source Info field of a received Channel information source description IE (5.2.4.33.5). The valid values are given in Table 4im" and change type to Integer | Revised | Resolved as indicated in doc 15-13-0675. |  | Unassigned | No
102 | Rolfe, Benjamin | Technical | 42 | 6.2.4.1 | 40 |  | Shah | ChannelInfoSourceLocation paremeter definition incomplete and doesn't track with the IE content. | Change type to "set of octets" and descriptoion to "The location of known source field value of a received TVWS channel information source description IE (5.2.4.33.5) encoded as shown in table 4ij" | Revised | Resolved as indicated in doc 15-13-0675. |  | Unassigned | No
103 | Rolfe, Benjamin | Technical | 42 | 6.2.4.1 | 42 |  | Shah | AddressofKnownSource: table 4ny is not the right xref. And definition is incomplete if it where. | "When present, indication of device acting as the source of channel availability data; set to the value of the Address of known source field of a received TVWS channel information source description IE (5.2.4.33.5)" and remove xref to wrong table. CHange range to "see 5.2.4.33.5" or correct table xref | Revised | Resolved as indicated in doc 15-13-0675. |  | Unassigned | No
104 | Rolfe, Benjamin | Technical | 42 | 6.2.4.1 | 44 |  | Shah | KnownSourceChannelDescription definition incomplete | Change to: "Set to the conent of the TVWS Available Channel Description of Known Source field of a receivedd TVWS channel information source description IE (5.2.4.33.5)" and remove xref to wrong table. Change range to "see 5.2.4.33.5" or correct table xref | Revised | Resolved as indicated in doc 15-13-0675. |  | Unassigned | No
106 | Rolfe, Benjamin | Technical | 42 | 6.2.4.1 | 46 |  | Shah | CTMControl definition incomplete | type is integer; description is "Set to the value of the CTM Control Field of a received Channel timing management IE (5.2.4.33.6) " | Revised | Resolved as indicated in doc 15-13-0675. |  | Unassigned | No
108 | Rolfe, Benjamin | Technical | 42 | 6.2.4.1 | 49 |  | Shah | ChannelVerificationValidTime definition incomplete - where does this value come from? | see comment and complee definition: might be the content of the Valid time field of the (Figure 48ny) TVWS Available Channel Description ? | Revised | Resolved as indicated in doc 15-13-0675. |  | Unassigned | No
109 | Rolfe, Benjamin | Technical | 42 | 6.2.4.1 | 49 |  | Shah | ChannelTimingInformation definition incomplete | "set to the value of the value of the Channel Timing Information field of a received Channel timing management IE (5.2.4.33.6) " | Revised | Resolved as indicated in doc 15-13-0675. |  | Unassigned | No
112 | Rolfe, Benjamin | Technical | 43 | 6.2.4.1 | 6 |  | Shah | ChannelListInfo type and xref don't match | Change type to "channel descriptoin" then xref makes sense | Revised | Resolved as indicated in doc 15-13-0675. |  | Unassigned | No
113 | Shah, Kunal | Technical | 43 | 6.2.4.1 | 14 |  | Shah | Add a new parameter in table 16 as ValidTime, Type = Octets string Valid range = See Figure 48ny Description = Indication of the time, in minutes from the time of transmission, that the channel availability data is expected to remain valid. | Add as suggested. | Revised | Resolved as indicated in doc 15-13-0675. |  | Unassigned | No
114 | Shah, Kunal | Technical | 43 | 6.2.4.1 | 14 |  | Shah | Add a new parameter in table 16 as MaximumTXPower, Type = Octets string Valid range = See Figure 48ny Description = Provides the information on maximum allowed transmit power authorized for the channel. | Add as suggested. | Revised | Resolved as indicated in doc 15-13-0675. |  | Unassigned | No
115 | Shah, Kunal | Technical | 43 | 6.2.4.1 | 14 |  | Shah | Add a new parameter in table 16 as ChannelDescriptionWidth, Type = Octets string Valid range = See Figure 48nz Description = Provides the information on the width of the available TVWS spectrum. | Add as suggested. | Revised | Resolved as indicated in doc 15-13-0675. |  | Unassigned | No
116 | Shah, Kunal | Technical | 43 | 6.2.4.1 | 14 |  | Shah | Add a new parameter in table 16 as ChannelDescriptionStartingFrequency, Type = Octets string Valid range = See Figure 48nz Description = Provides the information on the starting frequency where the TVWS spectrum is available. | Add as suggested. | Revised | Resolved as indicated in doc 15-13-0675. |  | Unassigned | No
117 | Shah, Kunal | Technical | 43 | 6.2.4.1 | 14 |  | Shah | Add a new parameter in table 16 as TVWSAvailableFrequencyRange, Type = Enumeration Valid range = See Figure 48nz Description = See Figure 48nz | Add as suggested. | Revised | Resolved as indicated in doc 15-13-0675. |  | Unassigned | No
118 | Rolfe, Benjamin | Technical | 43 | 6.2.12.1 | 18 |  | Shah | Parameers: Not all the ripple from changes in the functional and IE definitions were rippled into the MLME. Some parameters are no longer used and some are not obviosuly mapped to where the parameters are used and/or set. | Correct parameters | Revised | Resolved as indicated in doc 15-13-0675. |  | Unassigned | No
123 | Rolfe, Benjamin | Technical | 44 | 6.2.12.1 | 1 |  | Shah | DeviceCategory parameter description is incomplete and/or incorrect. We can refer to table 16 (after we fix table 16). | Change type and description to "See table 16" | Revised | Resolved as indicated in doc 15-13-0675. |  | Unassigned | No
124 | Rolfe, Benjamin | Technical | 44 | 6.2.12.1 | 1 |  | Shah | 6.2.12.1 MLME-START.request paremeter defintions: fix the same as given in other coments for the MLME-Beacon.notify | See coments on MLME-BeaconNotify | Revised | Resolved as indicated in doc 15-13-0675. |  | Unassigned | No
125 | Rolfe, Benjamin | Technical | 44 | 6.2.12.1 | 5 |  | Shah | DeviceIDType parameter description is incomplete and/or incorrect. We can refer to table 16 (after we fix table 16). | Change type and description to "See table 16" | Revised | Resolved as indicated in doc 15-13-0675. |  | Unassigned | No
126 | Rolfe, Benjamin | Technical | 44 | 6.2.12.1 | 7 |  | Shah | NumberofLocations parameter description is incomplete and/or incorrect. We can refer to table 16 (after we fix table 16). | Change type and description to "See table 16" | Revised | Resolved as indicated in doc 15-13-0675. |  | Unassigned | No
127 | Rolfe, Benjamin | Technical | 44 | 6.2.12.1 | 12 |  | Shah | DeviceLocationsList parameter description is incomplete and/or incorrect. We can refer to table 16 (after we fix table 16). | Change type and description to "See table 16" | Revised | Resolved as indicated in doc 15-13-0675. |  | Unassigned | No
128 | Rolfe, Benjamin | Technical | 44 | 6.2.12.1 | 13 |  | Shah | ChanneListID parameter description is incomplete and/or incorrect. We can refer to table 16 (after we fix table 16). | Change type and description to "See table 16" | Revised | Resolved as indicated in doc 15-13-0675. |  | Unassigned | No
129 | Rolfe, Benjamin | Technical | 44 | 6.2.12.1 | 17 |  | Shah | ChannelVerificationValidTime should refer to Table 16 (after we fix table 16) | Change type and description to "See table 16" | Revised | Resolved as indicated in doc 15-13-0675. |  | Unassigned | No
130 | Rolfe, Benjamin | Technical | 44 | 6.2.12.1 | 17 |  | Shah | ChannelTimingInformation definition incomplete or incorrect; we can refer to Table 16 (after we fix table 16) | Change type and description to "See table 16" | Revised | Resolved as indicated in doc 15-13-0675. |  | Unassigned | No
131 | Rolfe, Benjamin | Technical | 44 | 6.2.12.1 | 17 |  | Shah | CTMControl definition incomplete or incorrect; we can refer to Table 16 (after we fix table 16) | Change type and description to "See table 16" | Revised | Resolved as indicated in doc 15-13-0675. |  | Unassigned | No
132 | Rolfe, Benjamin | Technical | 44 | 6.2.12.1 | 17 |  | Shah | KnownSourceChannelDescription definition incomplete or incorrect; we can refer to Table 16 (after we fix table 16) | Change type and description to "See table 16" | Revised | Resolved as indicated in doc 15-13-0675. |  | Unassigned | No
133 | Rolfe, Benjamin | Technical | 44 | 6.2.12.1 | 17 |  | Shah | AddressofKnownSource definition incomplete or incorrect; we can refer to Table 16 (after we fix table 16) | Change type and description to "See table 16" | Revised | Resolved as indicated in doc 15-13-0675. |  | Unassigned | No
134 | Rolfe, Benjamin | Technical | 44 | 6.2.12.1 | 17 |  | Shah | ChannelInfoSourceLocation definition incomplete or incorrect; we can refer to Table 16 (after we fix table 16) | Change type and description to "See table 16" | Revised | Resolved as indicated in doc 15-13-0675. |  | Unassigned | No
135 | Rolfe, Benjamin | Technical | 44 | 6.2.12.1 | 17 |  | Shah | SourceInfo definition incomplete or incorrect; we can refer to Table 16 (after we fix table 16) | Change type and description to "See table 16" | Revised | Resolved as indicated in doc 15-13-0675. |  | Unassigned | No
136 | Rolfe, Benjamin | Technical | 44 | 6.2.12.1 | 17 |  | Shah | ChannelDescriptionList definition incomplete or incorrect; we can refer to Table 16 (after we fix table 16) | Change type and description to "See table 16" | Revised | Resolved as indicated in doc 15-13-0675. |  | Unassigned | No
137 | Rolfe, Benjamin | Technical | 44 | 6.2.12.1 | 17 |  | Shah | NumberofChannels definition incomplete or incorrect; we can refer to Table 16 (after we fix table 16) | Change type and description to "See table 16" | Revised | Resolved as indicated in doc 15-13-0675. |  | Unassigned | No
138 | Rolfe, Benjamin | Technical | 44 | 6.2.12.1 | 17 |  | Shah | ChannelInfoStatus parameter description is incomplete and/or incorrect. We can refer to table 16 (after we fix table 16). | Change type and description to "See table 16" | Revised | Resolved as indicated in doc 15-13-0675. |  | Unassigned | No
139 | Brama, Riccardo | Technical | 50 | 6.2.24.1 | 16 |  | Shah | Tab. 44ze reports an erroneous DaAddrNum valid range from 0 to 2048. | Correct range from 0 to 1024 | Revised | Change the valid range for DaAddrNum to "0-1023". Also change the valid range for DaAddrNum in table 44zg to "0-1023". |  | Unassigned | Yes