## matrix
Application-Dependability Matrix
|  |  | end-to-end delay | Reliability | Safety incident rate | Sufficient Data rate | Temperature range | Sampling Frequency | Number of Targets | Number of Sensors
Automotive |  |  |  |  | 10^(-9)/hour |  | -40 to +85 C |  |  | > 150
Buses
| LIN |  |  |  |  | 20 kbps
| CAN-B |  |  |  |  | 125 kbps
| CAN-C |  |  |  |  | 1 Mbps
| FlexRay | Safety |  |  |  | 2 Mbps
| D2B, MOST | A/V |  |  |  | 25,6 Mbps
|  | under hood |  |  |  |  | 200 C
|  | Wheel mounted components |  |  |  |  | 300 C
|  | ECU |  | 10 FIT
|  | Wiring |  | .1 FIT
| Body Electronics |  | 100 - 200 ms | 200 FIT
| System electronics |  | 1 - 20 ms | 200 FIT
|  | Vehicle Dynamics Control | few ms
temperature
position
speed
acceleration
force
pressure
oxygen content
oil quality
|  | mm-wave radar, obstacle detection | 400 ms |  |  |  |  | 10 Hz | min. 20
light transmisison factor
Medical
Wellbeing
Healthcare
Life critical

## References
references
[1] | Kopetz, H., "Automotive Electronics", Proc. FTCS 25, Vol. 2, pp. 87-96, IEEE Pres, 1995.
[2] | Muller-Fiedler, R. and Knoblauch, V., "Reliability aspects of microsensors and micromechatronic actuators for automotive applications", Microelectronics Reliability, Vol. 43, pp. 1085-1097, Elesevier, 2003.
[3] | Schöner, H.-P., "Automotive Mechatronics", Control Engineering Practice, Vol. 12, pp. 1343-1351, Elsevier, 2004.
[4] | Prosser, S. J., "Automotive sensors: past, present and future", Sensors and their Applications XIV (SENSORS07), Journal of Physics: Conference Series 76 (2007) 012001, IOP Publishing, 2007.
[5] | Fleming, W. J., "Overview of Automotive Sensors", IEEE SENSORS JOURNAL, VOL. 1, NO. 4, pp. 296-308, DECEMBER 2001.
[6] | Johnson, R. W. and Evans, J. L. and Jacobsen, P. and Thompson, J. R. and Christopher M., "The Changing Automotive Environment: High-Temperature Electronics", IEEE TRANSACTIONS ON ELECTRONICS PACKAGING MANUFACTURING, VOL. 27, NO. 3,pp. 164-176, JULY 2004.
[7] | ElBatt, T. and Saraydar, C. and Ames, M. and Talty, T., "Potential for Intra-Vehicle Wireless Automotive Sensor Networks," Sarnoff Symposium, 2006 IEEE , vol., no., pp.1,4, 27-28 March 2006
[8] | Matischek, R. and Herndl, T. and Grimm, C. and Haase, J., "Real-time wireless communication in automotive applications," Design, Automation & Test in Europe Conference & Exhibition (DATE), 2011 , vol., no., pp.1-6, 14-18 March 2011.
[9] | Heuer, M. and Al-Hamadi, A. and Meinecke, M.-M. and Mende, R., "Requirements on Automotive Radar Systems for Enhanced Pedestrian Protection", IRS 2012, 19th International Radar Symposium, May 23-25, Warsaw, Poland, 2012.