## IEEE_Cover
Nov 2014 | Doc#: 15-14-0644-00-004q | P802-15-4q_Comment_Entry_Form.xls
IEEE P802.15
Wireless Personal Area Networks
Project | IEEE P802.15 Working Group for Wireless Personal Area Networks (WPANs)
Title | 802.15.4q Letter Ballot Comment Submission
Date Submitted | Monday, Nov 03, 2014
Source | Allan Zhu | Voice: 408-544-2751
Samsung Research America
| San Jose CA 95134 | E-mail: c.zhu@samsung.com
Re: | d1.0_P802-15-4q_Draft_Standard
Abstract | 802.15 TG4q Comments and Resolutions for Letter Ballot 95
Purpose | [This document is used to submit and resolve comments for TG4q Letter Ballot.]
Notice | This document has been prepared to assist the IEEE P802.15. It is offered as a basis for discussion and is not binding on the contributing individual(s) or organization(s). The material in this document is subject to change in form and content after further study. The contributor(s) reserve(s) the right to add, amend or withdraw material contained herein.
Release | The contributor acknowledges and accepts that this contribution becomes the property of IEEE and may be made publicly available by P802.15.

## Comments
INSTRUCTIONS: Please use this form to enter your comments. When complete please submit with your vote as described in the Letter Ballot Notification Name / Affiliation - These fields are required. Email / Phone # - please enter a valid email address and contact telephone number. The editors may use these to contact you if there are questions relating to your comment. This information will NOT be made public. Page/Sub-clause/Line Number - If you wish to reference multiple pages, provide the details in the comment field. Please specify Table / Figure References in the comment field in addition to the Page and Line Number. Comment/Proposed Change - These fields are required. Enter your comment and proposed change in these fields, respectively. Use plain text characters only. If you use any characters entered with "Ctrl" or "Alt" keys; or if you use symbols of any kind, if may result in an error which invalidates the comment. Must be Satisfied? - This field is required. Enter Yes or No and spell out completely. If you vote "No" (Disapprove), the data will be associated with your "No" (Disapprove) vote. This categorization is used to differentiate those comments submitted as part of your "No" (Disapprove) vote from other comments that you may wish to submit. Only those comments that have a "Yes" in the "Must be Satisfied" box will be considered as part of your negative vote.
Comment ID | Name | Affiliation | Email | Phone # | Page | Sub-clause | Line # | Comment | Proposed Change | Must Be Satisfied? (enter Yes or No) | Resolution | Assignment
1001 | Tero Kivinen | INSIDE Secure | kivinen@iki.fi |  | 3 | 5.1.9 | 28 | The 5.1.9 says this can come from any frame destined to device, but then 5.2.4.38 says that it may be used in the Enh-Ack frames. I would expect that Enh-Acks are the good place to put this information as then the received has just received packet and knows whether the other end needs to boost or reduce its transmission power, but can it really be used also in other packets? Also how does the device “forget” the information, i.e. if devices are very close to each other, and the receiver ask transmitter to lower the power level as much as possible, and then they move away. Now if the transmitting device always remembers that it needs to use low power to talk to device, it will never reach the device anymore. | Add clarification whether this can only be used in the Enc-Ack frames, or in any frame. | No | Revised, Add clarification whether this can only be used in the Enc-Ack frames, or in any frame. | Frederik
1002 | Tero Kivinen | INSIDE Secure | kivinen@iki.fi |  | 3 | 5.1.9 | 31 | Where does the MAC store this information? How does it go away, is there any information about this passed to upper layer? | Describe how this information is forgotten. Does the upper layer get this information, if not it cannot do anything for this, so the MAC needs to do that. | Yes | Revised, Add description how this information is forgotten. | Frederik
1003 | Tero Kivinen | INSIDE Secure | kivinen@iki.fi |  | 5 | 5.2.4.39 | 6 | The table 21 has MCS Identifiers starting from 1 to 8, but the PHY MCS Leverl Supported is only 8-bit value, thus it has bits from b0 to b7, so b8 cannot be stored there. Also with the current encoding the b0 is never used. | Change table 21 so that the MCS Identifiers are from 0 to 7 not 1 to 8. | Yes | Accepted | Frederik
1004 | Tero Kivinen | INSIDE Secure | kivinen@iki.fi |  | 5 | 5.2.4.40 | 15 | The MCS field is 4-bit field, but the previous bit-map in the 5.2.4.39 limited number of MCS identifiers to 8, so 3-bit field would also be enough. On the other hand the numbers in the Table 21 are from 1 to 8, so that actually do require 4-bits... | Either Change Table 21 so indexes go from 0 to 7, and then change the MCS to 3-bit value, or make room for future MCS, by making the PHY MCS Levels supported field in 5.2.4.39 16-bits long and keep this as it is now. After that it would be clear there can be 16 MCS Identifiers. | No | Rejected, changing the MCS field to 3 bit would violate the byte-alignment of the IE. | Frederik
1005 | Tero Kivinen | INSIDE Secure | kivinen@iki.fi |  | 5 | 5.2.4.40 | 9 | There is no EB term defined in the specification. | Expand EB to whatever it is supposed to mean (Enhanced Beacon?) | No | Revised. Expand EB to be "Enhanced Beacon" | Frederik
1006 | Tero Kivinen | INSIDE Secure | kivinen@iki.fi |  | 45 | B.3 | 2 | There is no EB term defined in the specification. | Expand EB to whatever it is supposed to mean (Enhanced Beacon?) | No | Revised. Expand EB to be "Enhanced Beacon" | Frederik
1007 | Tero Kivinen | INSIDE Secure | kivinen@iki.fi |  | 5 | 5.2.4.40 | 15 | The 32.2 defines identifiers in Table 21 and Table 22, where the table 22 has idenfiers like 1a, 2a etc, and it is used if 4-GFSK is used. This only refers to table 21, not table 22 at all, how is the 4-GFSK used at all? Especially as this IE does not have Rate Switch, which would indicate whether 2- or 4-GFSK is used? |  | No | Rejected, The usage of 4-GFSK modes is controlled by the Rate Switch bit in the PHR. The PHR is always modulated using one of th 2-GFSK modes (thus only the reference to Table 21) | Frederik
1008 | Toyoyuki Kato | ANRITSU ENGINEERING CO.,LTD, | Toyoyuki.Kato@anritsu.com | +8146 296 6590 | 4 | 5.2.4.38 | 9 | "is" in this sentence is redundant. | Remove "is" from this sentence. | Yes | Accepted | Allan
1009 | Toyoyuki Kato | ANRITSU ENGINEERING CO.,LTD, | Toyoyuki.Kato@anritsu.com | +8146 296 6590 | 4 | 5.2.4.39 | 18 | "is" in this sentence is redundant. | Remove "is" from this sentence. | Yes | Accepted | Allan
1010 | Kenichi Mori | Panasonic | mori.ken1@jp.panasonic.com |  | vi |  | 1 | Some parts use “ULP-GFSK” and some parts use “ULP GFSK” in this spec. The same technical term should be used to explain the same thing. | Choose either ULP-GFSK or ULP GFSK. | Yes | Revised Use ULP-TASK and ULP-GFSK throughout the document | Allan
1011 | Kenichi Mori | Panasonic | mori.ken1@jp.panasonic.com |  | 2 | 3.2 |  | Definition of ULP-GFSK is missing. | Add it. | Yes | Revised. Add the following line at the end of the abbreviations list: GFSK Gaussian frequency shift keying | Frederik
1012 | Kenichi Mori | Panasonic | mori.ken1@jp.panasonic.com |  | 7 | 8.1.2.13 | 13 | Link function does not work in this whole spec. | Fix this issue and check whole link functions work well before releasing the next draft. | Yes | Revised enabled links | Allan
1013 | Timothy Harrington | Zebra | Timothy.Harrington@verizon.net | 408-309-2503 | 11 | 30 | 1 | The draft does not meet the 5C requirement of uniqueness. There are already low power PHYs defined in 802.15.4, the O-QPSK PHY, LRP UWB and BPSK PHY all enable power usuage at or below the proposed TASK PHY. The TASK PHY does not take advantage of ASK modulation (it requires phase coherency in the transmitter) nor a constant envelope modulation (e.g., FSK) and so the resulting designs will end up even higher power than the currently defined PHYs. | Delete Clause 9 and references to the ULP TASK PHY. | Yes | Rejected See discussion in doc 15-14/680 | CT
1014 | Timothy Harrington | Zebra | Timothy.Harrington@verizon.net | 408-309-2503 | 32 | 31 | 1 | The draft does not meet the 5C requirement of uniqueness. There are already 6 FSK PHYs defined in 802.15.4, with data rates ranging from 2.4 kb/s to 400 kb/s operating in all of the bands already identified for the proposed ULP PHY. There is nothing in the current definition of the ULP FSK PHY that enables it to be lower power than the existing FSK PHYs. | Delete Clause 31 and references to the ULP FSK PHY. | Yes | Rejected. See 15-14/0651r04 for the resolution. | Henk
1015 | Timothy Harrington | Zebra | Timothy.Harrington@verizon.net | 408-309-2503 | 16 | 30.4.3 | 2 | There is no need to define a new FEC as there are already many defined in 802.15.4. The new FEC does not enable lower power than the existing FECs | Replace the BCH and SiPC with a single FEC from the base standard. | Yes | Revised. BCH and SiPC codes support a decoder that is of significantly low complexity compared with existing coding mechanisms in IEEE 802.15.4 and amendments. See discussion in doc 15-14-664-04-004q | CT
1016 | Steve JILLINGS | Semtech | sjillings@semtech.com | 805-498-1452 | - | - | - | 15-14-0565-00-004q Coexistence Assurance Document: No supporting documentation to support coexistence of the TASK PHY with existing 802. PHYs operating in colocated frequency bands | Produce supporting documentation | YES | Revised See discussion in doc 15-14/680. Coesistence assurance document provided as doc 15-14/565r1 | CT
1017 | Steve JILLINGS | Semtech | sjillings@semtech.com | 805-498-1452 | 9 | 1 | 7 | Nothing in the draft standard supports the assertion that the ULP-TASK or ULP-GFSK PHY supports the PAR goal that the PHY power consumption is < 15 mW. As defined - power consumption is a silicon or application implementation and thus out of scope. There already exists a low energy 802.15.4 MAC and PHY amendment (802.15.4k). In addition since silicon vendors have already produced or demonstrated silicon that meets the power consumption figure quoted in the PAR as justification for the standard with EXISTING 15.4 PHY modes, this proposed standard is superfluous | Justify standard | YES | Rejected. See 15-14/0651r04 for the resolution. | Henk
1018 | Guido Dolmans | Holst Centre / Imec | guido.dolmans@imec-nl.nl | 31404020436 | 23 | 30.5.1.2.3 | start 6 - end 11 | Our comment on FEC was rejected in the previous comment form, but we are still in favour of a (9,8)_q single-parity-check (SiPC) code. The SiPC code has simpler encoding complexity (a simple summation over binary bit vectors in GF field). Therefore, it is preferred to be applied in the scenario where the transmitter of the sensor node has really low power and complexity constraints. | add SiPC code | Yes | Rejected. We are currently using SiPC(9,8) code only. Usage pattern / recommendation of this code in low power sensor application is out of scope of this document | KB
1019 | Guido Dolmans | Holst Centre / Imec | guido.dolmans@imec-nl.nl | 31404020436 | 17 | 30.5 | start 2 - end 6 | The proposed SiPC code has comparable code gain and decoding complexity compared to the chosen BCH code. The ‘bit-to-data-symbol’ SiPC block can be reused from the encoding of BCH code (please see figure 12, functional diagram in the draft proposal) such that not too much complexity is added when these two FEC codes are both implemented. | add SipC code | Yes | Revised. See comment 1015 | KB
1020 | Jeritt Kent | Analog Devices | jeritt.kent@analog.com | 208-629-4580 | 4 | 5.2.4.38 | 11-13 | The range for ULP is debatable +32dBm? And 1dB steps should be reduced, if the treu objective is low system power. | Trade range for resolution - no need to go to +32dBm - need to increase granularity, though | Yes | Revised Trade range for resolution - no need to go to +32dBm - need to increase granularity, though | Frederik
1021 | Shusaku Shimada | Schubiquist Technologies Guild | shusaku@ieee.org | +81-552741266 | 10 | abstract | 3 | This abstract is asserting too many enabling features by 15.4q in addition to curent 15.4, that is the reliable communications and precision location. | Delete "reliable communications and precision location". | Yes | Revised (Note the page number is wrong. The right place should be Page vi, Line 4.) See CID 1259. The Abstract has been shortened and the entire sentence in concern has been deleted. | Allan
1022 | Shusaku Shimada | Schubiquist Technologies Guild | shusaku@ieee.org | +81-552741266 | vi | Introduction | 7 | This introduction is asserting too many enabling features by 15.4q in addition to curent 15.4, that is the reliable communications and precision location. | Delete "reliable communications and precision location". | Yes | Accepted | Shahriar
1023 | Shusaku Shimada | Schubiquist Technologies Guild | shusaku@ieee.org | +81-552741266 | 2 | 3 | 3 | Clear definition of key technical term of "ULP" or "Ultra Low Power" is missing. | Define clearly. | Yes | Reject. In approving the PAR the definition of the term ULP (PHY that results in power consumption below 15 mw) was deemed sufficient not only by the 802.15 WG, but the other 802 WGs, the EC, and the IEEE New Standards Committee (NesCom). It is the BRC's belief that this term is clearly defined | Shahriar
1024 | Shusaku Shimada | Schubiquist Technologies Guild | shusaku@ieee.org | +81-552741266 | 30 | 30.9.8 | 26 | Unclear why ULP PHY to be capable of transmitting -5dBm min? | Allow lower TX power capability limit, e.g. -10dBm, -13dBm or more. | Yes | Revised Delete the sub-clause | CT
1025 | Shusaku Shimada | Schubiquist Technologies Guild | shusaku@ieee.org | +81-552741266 | 41 | A.4.1 | 28 | No relation in this figure, between 5mW TX Power and 15m distance. | If receiver power is dominant and duration of awaking or receiving time has to be minimized, delete or relax all lmitation concerning TX Power related parameters. | Yes | Rejected a. We have made no reference to 5mW Tx power and 15m distance. b. The presenation emphasizes on the power consumptions of Tx and Rx with respect to only PHY related pareameters and MAC related optimizations such as sleep-wake scheduling are not considered | CT
1026 | Shusaku Shimada | Schubiquist Technologies Guild | shusaku@ieee.org | +81-552741266 | 41 | B.1 | 44 | All asynmetric UL/DL MCS selections are implementation issues and have been possible in past IEEE802 wireless standards. If the definition of ULP is based on such asynmetric MCS implementation, this amendmend can not provide any unique technical solution. | Define and show clearly, even if synmetric UL/DL case, ULP can be "ultra low power". | Yes | Rejected, please provide detailed information on how different settings (symbolrate, FEC, precoding or other features) can can be used in uplink and downlink transmissions. Also CID 1037 suggests this is currently not possible. | Frederik
1027 | Shusaku Shimada | Schubiquist Technologies Guild | shusaku@ieee.org | +81-552741266 | 43 | B.1 | 28 | "Higher data rates help to reduce on-time and thus preserve energy." is absolutely correct, hence this amendement should change "Part 15.4: Low-rate Wireless PAN" in tiltle of this standard in cover sheet. | Change the title of Part 15.4: Low-rate Wireless PAN" to "Part 15.4: Low-rate and High-rate Wireless PAN". | Yes | Rejected 15.4a can do 1Mbps, but is still called low-rate WPAN | Allan
1028 | Ed Callaway | Sunrise Micro Devices | ed@sunrisemicro.com | +1-954-608-7537 | 3 | 5.1.2.6 | 6 | "An Asymmetric Link network (ALN)" should read, "An ALN", since "ALN" is defined in 3.2. | Make it so. | No | Rejected. The first time ALN is used in the text it has to be spelled out. | Allan
1029 | Ed Callaway | Sunrise Micro Devices | ed@sunrisemicro.com | +1-954-608-7537 | 3 | 5.1.2.6 | 7 | The parenthetical "i.e. macALNEnabled is TRUE" should read, "i.e., macALNEnabled is TRUE". | Make it so. | No | Accepted | Allan
1030 | Ed Callaway | Sunrise Micro Devices | ed@sunrisemicro.com | +1-954-608-7537 | 3 | 5.1.2.6 | 6 | This paragraph is unclear. What is an ALN? The text says that an ALN is "formed" when a device with a particular PIB parameter value sends an Enhanced Beacon -- any old Enhanced Beacon. I'm pretty sure that's not right, since Enhanced Beacons have been around since 4e -- unless we've been forming ALNs since then without our knowledge, which seems unlikely. The paragraph then goes on to state that the Enhanced Beacons "contain . . . link information . . . as described in 5.2.4.40." However, 5.2.4.40 defines a "ULP GFSK Link Specification IE" that "describes aspects of the ULP GFSK PHY link in a star topology network." Am I to understand that an ALN can only exist using the GFSK PHY? What happened to TASK? | Where to begin . . . 1. The first sentence of this paragraph should start with, "An ALN is . . ." and then be completed by someone who knows what an ALN is. I don't know, but I suggest a good start would be something like, "An ALN is a network in which at least one network device transmits Enhanced Beacons containing the ULP GFSK Link Specification IE, as described in 5.2.4.40," assuming that's actually correct. 2. The primitive references I believe should be deleted, since they duplicate what should already exist in the beacon descriptions, and duplication in a standard violates Gilb's First Law. | Yes | Revised. While the wording is very similar to subclause 5.1.2.6 TSCH PAN from 802.15.4e the ALN paragraph has been revised. | Frederik
1031 | Ed Callaway | Sunrise Micro Devices | ed@sunrisemicro.com | +1-954-608-7537 | 3 | 5.1.2.6 | 12 | "The device wishing to join the network begins passively (preferred) or actively scanning..." is unnecessarily anthropomorphic. It also improperly assumes a preferred scanning method. Who are we to say what the preferred scanning method is? If passive scanning is so all-fired great, Phil Jamieson would not have invented active scanning. | "A candidate device may join the network by passive or actively scanning…" | No | Reject Same expression can be found in 5.1.2.6 TSCH PAN formation | Frederik
1032 | Ed Callaway | Sunrise Micro Devices | ed@sunrisemicro.com | +1-954-608-7537 | 3 | 5.1.2.6 | 13 | "Once the listening device. . ." Both beaconing and candidate devices listen. | "Once the candidate device. . ." | No | Revised At the beginning of the paragraph it states "The device wishing to join the network...". The use of "the device" in the same paragraph after the first sentence will not cause confusion. We use "the device" to refer to the device wishing to join. | Allan
1033 | Ed Callaway | Sunrise Micro Devices | ed@sunrisemicro.com | +1-954-608-7537 | 3 | 5.1.2.6 | 14 | "an ULP" should be, "a ULP". | Make it so. | No | Accepted Made 4 changes throughout the document | Allan
1034 | Ed Callaway | Sunrise Micro Devices | ed@sunrisemicro.com | +1-954-608-7537 | 3 | 5.1.2.6 | 15 | "transmitting at the within the" should be, "transmitting within the". | Make it so. | No | Revised Replace "at the within" with "as per" | Allan
1035 | Ed Callaway | Sunrise Micro Devices | ed@sunrisemicro.com | +1-954-608-7537 | 3 | 5.1.2.6 | 18 | "further downlink transmissions, i.e. transmissions from the PAN coordinator to the ULP device." Two issues: 1. "transmissions, i.e. transmissions" should be, "transmissions, i.e., transmissions". 2. This says, "transmissions from the PAN coordinator". However, line 6 above says the beaconing device is "usually the PAN coordinator" [emphasis added]. Should line 6 be edited, or should the "i.e." on line 18 be changed to "e.g.,"? | It all depends on what the authors intended. If they require an ALN to be a star network, then Issue #1 should be addressed as indicated, and line 6 should be edited to delete the word "usually". If the authors intend for ALNs to support multi-hop networks, then other coordinators, not just the PAN coordinator, will be beaconing, too, and the "i.e." on line 18 be changed to "e.g.,". | No | Revised, ALN is now strictly limited to beacon enabled star networks. | Frederik
1036 | Ed Callaway | Sunrise Micro Devices | ed@sunrisemicro.com | +1-954-608-7537 | 3 | 5.1.2.6 | 20 | "The listening device" should be, "The candidate device". | Make it so. | No | Accepted | Frederik
1037 | Ed Callaway | Sunrise Micro Devices | ed@sunrisemicro.com | +1-954-608-7537 | 3 | 5.1.2.6 | 22 | "timing calculations"? What "timing calculations"? Please explain. | . . . Just please don't tell me that you're going to operate the CSMA-CA algorithm with devices operating at different symbol rates. Please. I am no longer a young man. | No | Reject An old man should have seen so much horror, that this doesn't scare him anymore… | Frederik
1038 | Ed Callaway | Sunrise Micro Devices | ed@sunrisemicro.com | +1-954-608-7537 | 3 | 5.1.2.6 | 24 | "high requirements"? What "high requirements"? Please explain. | I got nuthin'. | No | Revised See CID 1200 | Frederik
1039 | Ed Callaway | Sunrise Micro Devices | ed@sunrisemicro.com | +1-954-608-7537 | 3 | 5.1.2.6 | 28 | "If a device wants to inform another device to adjust its transmit power it may include an ULP GFSK Transmission Power Control IE within a frame destined to that device if macTPCEnabled is true." Ah, what? Please, no more anthropomorphism! Is macTPCEnabled just an authority, that the device can decline if it "wants" to do so? | How about, "If macTPCEnabled is true, a ULP GFSK Transmission Power Control IE shall be included in each frame." If the idea is that there is some kind of power control algorithm running somewhere, and the TPC IE will not be in every frame, you need to describe a way to get the TPC IE value from a higher layer down to the MAC -- and that tell the MAC whether or not a TPC IE will be included at all. I suggest the most efficent way to do this is to add one or more parameters to the MCPS-DATA.request primitive. | Yes | Revised, see CID 1040 | Frederik
1040 | Ed Callaway | Sunrise Micro Devices | ed@sunrisemicro.com | +1-954-608-7537 | 3 | 5.1.2.6 | 28 | The TPC idea seems half-baked. Is the idea that the coordinator keep a record of whether (or not) it uses TPC for each device? The text says, "to that device", indicating that the macTPCEnabled value could be different for each destination device. How can that be, in a PIB table entry having a single Boolean value? What about the TPC value itself -- is that to be stored and retained for each device, too? How are broadcast frames, like beacons, to be handled? Does macTPCEnabled apply for the receiving device, or only the transmitting device? -- meaning, can one respond to others' requests for power control, while never sending a request oneself? Or vice-versa? Also, as an implementer, the range and precision required of the TPC value (5.2.4.38, p. 4, l. 12) of -31 to +32 dB, in steps of 1 dB, is, frankly, insane. The only thing harder than making a 6-bit RSSI detector monotonic over a 63 dB range, is making a PA device capable of the same performance. Of what possible use could this be? In most implementations with which I am familiar, transmitters have an overhead power consumption of a mW or so, just for regulators, oscillators, etc. Even a max output power of +20 dBm, once the power has dropped 20 dB the overhead and output powers are the same, so dropping the output further doesn't affect power consumption significantly. What's the other 40 dB for?!? | Please elucidate. | Yes | Revised Mandatorily including the TPC IE in every frame sent seems too much overhead and is usually not needed in WPANs. Also, yes, sending the TPC IE shall be a choice made on a per-destination-device basis. Dealing with broadcast frames is a very good and valid point. Will provide text for that. The comment regarding the range of the value is correct. It will be changed trading value range for step size. | Frederik
1041 | Ed Callaway | Sunrise Micro Devices | ed@sunrisemicro.com | +1-954-608-7537 | 3 | 5.1.2.6 | 30 | "It the ULP" should be, "If the ULP". | Make it so. | No | Accepted | Allan
1042 | Ed Callaway | Sunrise Micro Devices | ed@sunrisemicro.com | +1-954-608-7537 | 4 | 5.2.4.38 | 8 | The title of this subclause is "ULP GFSK Transmission Power Control IE", the same as the entry in Table 4b, but the text in this subclause describes a "ULP Transmission Power Control" IE. To make matters worse, Figure 1 has the caption, "Transmission power control IE". Which of these three is the correct name for the IE? | Please decide, and make the name consistent throughout. | No | Revised. The correct term is “ULP GFSK Transmission Power Control IE”. The occurance in line 17 (GFSK is missing) and the caption of Figure 1 will be fixed accordingly. | Frederik
1043 | Ed Callaway | Sunrise Micro Devices | ed@sunrisemicro.com | +1-954-608-7537 | 4 | 5.2.4.38 | 11 | "twos-complement" should be, "two's-complement". | Make it so. | No | Accepted | Allan
1044 | Ed Callaway | Sunrise Micro Devices | ed@sunrisemicro.com | +1-954-608-7537 | 4 | 5.2.4.38 | 8 | "The ULP Transmission Power Control IE is optional and may be used in Enh-Ack frames." May it be used in other frames, as well? For example, could it be used in data frames, to control the power of the returning Enh-Ack frames? | Please elucidate. | No | Revised, for the sake of simplicity the usage of this IE is limited to enhanced acknowledgement frames. Although usage in other frames would be desireable, this would open a lot of new questions. Text in subclause 5.1.9 and 5.2.4.38 has been changed to allow usage of ULP GFSK Transmission Power Control IE only in enhanced acknowledgement frames. | Frederik
1045 | Ed Callaway | Sunrise Micro Devices | ed@sunrisemicro.com | +1-954-608-7537 | 5 | 5.2.4.39 | 1 | "mode , as" should be, "mode, as" | Make it so. | No | Accepted | Allan
1046 | Ed Callaway | Sunrise Micro Devices | ed@sunrisemicro.com | +1-954-608-7537 | 5 | 5.2.4.39 | 3 | The Frequency Band Supported field is two octets long, but there are only 14 frequency bands listed in Table 1. What happens with the two unused bits? And where are they in the field? | Please elucidate. | Yes | Rejected. The sentence states that bn represents support for frequency band ID n. Thus the last two bit are ignored or unused, because there is not band with the respective IDs. | Frederik
1047 | Ed Callaway | Sunrise Micro Devices | ed@sunrisemicro.com | +1-954-608-7537 | 4 | 5.2.4.39 | 20 | "The Rate Switch field shall be set to one if rate switch mode, as described in 31.3, is supported and shall be set to zero otherwise." Subclause 31.3 reads, in its entirety -- and I am not making this up -- "An ULP GFSK device shall support the Rate Switch field set to zero. Support for the Rate Switch field set to one is optional." Where is the description of the rate switch mode I was promised? | Please provide a description of the rate switch mode. What does it do? When? To what? | Yes | Revised. See 15-14/0651r04 for the resolution. | Henk
1048 | Ed Callaway | Sunrise Micro Devices | ed@sunrisemicro.com | +1-954-608-7537 | 4 | 5.2.4.39 | 22 | Differential precoding is not defined in subclause 31.2.2. It is defined in 11.2.3. | Change reference to subclause 31.2.2, to subclause 11.2.3. | No | Rejected, if the reader will look at 31.2.2 he will find the information he is looking for. I think if we mention precoding in the PHY and there is not a single subclause named precoding the information will be much harder to find. | Frederik
1049 | Ed Callaway | Sunrise Micro Devices | ed@sunrisemicro.com | +1-954-608-7537 | 37 | 31.2.7 | 3 | I can't find a subclause 19.2.2.4 in any draft or released specification I have. | Insert correct reference. | No | Reject, 19.2.2.4 is part of 802.15.4k on page 85 | Frederik
1050 | Ed Callaway | Sunrise Micro Devices | ed@sunrisemicro.com | +1-954-608-7537 | 4 | 5.2.4.39 | 20 | There's a long list at and below this line of things that happen if other things are "supported." This is bad form, since there's often debate about the meaning of the term "supported." I think they should all be of the form, "shall be set to one if the value of macTimeWasted PIB parameter is TRUE, otherwise it shall be set to zero." That makes things clear. | Make it so. | Yes | Rejected. While I see the point in the comment, not all features have an according PIB attribute. The term "supported" is widely used in the capabilities IEs of other amendments as well. | Frederik
1051 | Ed Callaway | Sunrise Micro Devices | ed@sunrisemicro.com | +1-954-608-7537 | 5 | 5.2.4.39 | 6 | "The PHY MCS Levels Supported field is a bitmap in which a bit, bn, is set to one if the MCS corresponding to the MCS Identifier in Table 21 is supported and shall be set to zero otherwise." Is it meant to make these specific to 2-GFSK, and to not consider the MCS corresponding to the MCS Identifiers in Table 22, the 4-FSK modes? | Please elucidate. If this is correct, why ignore the 4-FSK modes? Just because they aren't used in the header? | No | Rejected, The combination of MCS Levels Supported (which correctly only refers to the 2-GFSK modes) and the Rate Switch capabilities bit in the ULP features field unambigiously states if and which 4-GFSK modes are supported. | Frederik
1052 | Ed Callaway | Sunrise Micro Devices | ed@sunrisemicro.com | +1-954-608-7537 | 34 | 31.2 | 3 | Editing got messed up here somehow. There's an unwanted line break on line 3 and the text on lines 5-7 should not be bold and should not be center-justified. | Remove the unwanted line break on line 3, and un-bold and justify the text on lines 5-7. | No | Accepted | Allan
1053 | Ed Callaway | Sunrise Micro Devices | ed@sunrisemicro.com | +1-954-608-7537 | 5 | 5.2.4.40 | 12 | "The Differential Precoding is set to one if differential precoding, as described in 31.2.2, shall be employed and is set to zero otherwise". Close, but no. I think it should be, "The Differential Precoding field shall be set to one if phyULPGFSKPrecode is TRUE and shall be set to zero otherwise." [Note addition of full stop at the end.] | Make it so. | Yes | Accepted | Frederik
1054 | Ed Callaway | Sunrise Micro Devices | ed@sunrisemicro.com | +1-954-608-7537 | 10 | 9.2 | 4 | Table 71: Can we change "phyULPGFSKPrecod" to "phyULPGFSKPrecode" throughout the document? "phyULPGFSKPrecod" just sounds fishy to me. | Make it so. | No | Accepted | Allan
1105 | Chandrashekhar Thejaswi PS | Samsung Electronics | c.thejaswi@gmail.com | 8951569937 |  | 5 |  | Hyper reference links are not enabled anywhere in the document | incoporate the change | YES | Revised enabled links | Allan
1056 | Kiran Bynam | Samsung Electronics | kiran.bynam@samsung.com | (91)9986154930 | 15 | 30.4.1 | 13 | explicitly mention when the premable formats P1/P2 and SFD formats C1/C2 are used. | insert a remark in 30.4.1 as "In each MCS mode, the preamble format P2 and SFD/PHR spreading format C2 is mapped on to the coding format BCH, and the preamble format P1 and SFD/PHR spreading format C1 is mapped on to the coding format SPC." |  | Revised see 15-14/0664r04 for resolutions | CT
1057 | Kiran Bynam | Samsung Electronics | kiran.bynam@samsung.com | (91)9986154930 | 14 | 30.1.3 | Figure 10 | change TS spreading to ternary sequence spreading | incorporate the change | YES | Accepted | CT
1058 | Kiran Bynam | Samsung Electronics | kiran.bynam@samsung.com | (91)9986154930 | 15 | 30.2 | Table 6 | in caption change "SHR/PHR" to SFD/PHR | incorporate the change | YES | Accepted | Allan
1059 | Kiran Bynam | Samsung Electronics | kiran.bynam@samsung.com | (91)9986154930 | 23 | 30.5.2 | 27 | change {0.1. … ,Q} to {0.1….,Q-1} | incorporate the change | YES | Accepted | KB
1060 | Kiran Bynam | Samsung Electronics | kiran.bynam@samsung.com | (91)9986154930 | 23 | 30.5.2.1 | 29 | There is no need for this subtitle, since it is already mentioned in 30.5.2. Also,ensure notation are consistent. Especially, w.r.t. the set C. | merge 30.5.2.1 with its parent subclause,and also omit duplicated sentences. Also maintatin consistency in the notation. | YES | Revised See document 15-14/0680 for resolutions | CT
1061 | Kiran Bynam | Samsung Electronics | kiran.bynam@samsung.com | (91)9986154930 | 23 | 30.5.2.1 | 23 | It is the "spreading" operation and not "modulation", since modulation has taken a different meaning. | incorporate the change and ensure consistency. | YES | Revised The corresponding paragraph has been replaced by new text per the resolution of CID 1060. | CT
1062 | Kiran Bynam | Samsung Electronics | kiran.bynam@samsung.com | (91)9986154930 | many | 30, 31 | many | in math environment, ensure consistency in the notation, complying to the guidelines. | This problem is mainly a formatting issue.consult the editorial team and fix the problem | YES | Rejected Everytime we edit the document, the format gets meesed up after saving. This needs to be proof read at the time of final drafting | CT
1063 | Kiran Bynam | Samsung Electronics | kiran.bynam@samsung.com | (91)9986154930 | 14 | 30.1.3 | 2 | During the generation of PPDU, when the MCS is TASK-1/1, there is a risk of transmitting a string of consecutive '0's or '1's.. | Scrambling is needed (for atleast TASK-1/1) on PSDU bits before passing through the modulation and coding block. | YES | Rejected Transmitting all zeros is a rare event. | CT
1064 | Kiran Bynam | Samsung Electronics | kiran.bynam@samsung.com | (91)9986154930 | 11 | 30.1.2 | Figure 5 | should "PPDU" field be replaced by "DATA" field | Check with the editors for appropriate and consistent modifications | YES | Rejected Consulted with the WG editor. "We are using PPDU pretty consistently. The PPDU should be the format of the data prior to being given to the reference modulator. It seems that your figure is correct. The commenter may be referring to the PSDU field, however. In the current draft, we have settled on PHY Payload and PSDU as the term for this field. DATA is no longer used. In the next draft, I will attempt to get these all changed to the same term, either PSDU or PHY payload" | Allan
1065 | Kiran Bynam | Samsung Electronics | kiran.bynam@samsung.com | (91)9986154930 | 13 | 30.1.2.2.5 | 14 | change PHR0 to PHR12 | incorporate the change | YES | Accepted | CT
1066 | Kiran Bynam | Samsung Electronics | kiran.bynam@samsung.com | (91)9986154930 | 17 | 30.4.5 | Table 10 | for MCS 5, change P2 to P1. | incorporate the change | YES | Accepted | CT
1067 | Kiran Bynam | Samsung Electronics | kiran.bynam@samsung.com | (91)9986154930 | 17 | 30.5 | Figure 12 | change "TS spreading" to ternary sequence spreading | incorporate the change | YES | Accepted | CT
1068 | Kiran Bynam | Samsung Electronics | kiran.bynam@samsung.com | (91)9986154930 | 28 | 30.8 | 24 | change PSDU to DATA | incorporate the change | YES | Rejected Confirmed with WG editor that PSDU is correct here. | Allan
1183 | Mike McInnis | The Boeing Company | michael.d.mcinnis@boeing.com | 206-290-7758 | vi | Abstract and Introduction |  | There are two pages each given the page number vi | repaginate one of these 'vi' pages | Yes | Revised This cannot be changed in the MS Work template. Leave it to the IEEE editor. | Allan
1070 | Frederik Beer | FAU / IIS | frederik.beer@fau.de | +49 9131 8525123 | 3 | 5.1.2.6 | 24 | How the ALN is going to work in a peer-to-peer network seems questionable. It would require an enormous effort for all devices to agree in the parameters. | Re-check is ALN is really suited for peer-to-peer networks. Otherwise limit it to star networks. | Yes | Accepted ALN is now limited to star topology | Frederik
1071 | Frederik Beer | FAU / IIS | frederik.beer@fau.de | +49 9131 8525123 | 3 | 5.1.9 | 31 | If the TPC command can be ignored or only serves as a "suggestions" it actually has little advantage over the current use of LQI for power adjustments. I can imagine some scenarios where a PAN coordinator actually wants to be sure that some devices will change ther TX power instead of hoping they will do it. | Substitute "may" with "shall" and add functionality for recovery if a device is commanded to lower it's power below a reasonable threshold. | Yes | Revised. If TPC is enabled the behaviour is now mandatory. | Frederik
1072 | Frederik Beer | FAU / IIS | frederik.beer@fau.de | +49 9131 8525123 | 4 | 5.2.4.39 | 26 | The abbreviation TPC should already be introduced in 5.1.9 | Introduce TPC as abbreviation in 5.1.9 | No | Revised Introduce TPC in 5.1.9 | Allan
1073 | Frederik Beer | FAU / IIS | frederik.beer@fau.de | +49 9131 8525123 | 7 | 8.1.2.14 | 16 | The first frequency band (433) has no upper boundary. | Add the upper boundary. | No | Accepted Change cell entry from 433 to 433.05 – 434.79 | Frederik
1074 | Frederik Beer | FAU / IIS | frederik.beer@fau.de | +49 9131 8525123 | 7 | 8.1.2.14 | 16 | The Band 863-876 has only 3 channels, but could serve a lot more. | Adjust number of channels. | No | Revised In Table 2 (Pg. 7 ), in the cell corresponding to 5th row (band “863-876 MHz”), and 3rd col.(col. “TotalNumChan”), replace‘3’ by ‘5’. | CT
1075 | Frederik Beer | FAU / IIS | frederik.beer@fau.de | +49 9131 8525123 | 7 | 8.1.2.14 | 16 | Check the 951 Mhz band. I am not sure if it actually goes from 951-958. And the First centerfreq is 951 which is the lower boundary. But then again I am no expert in Japan bands. | Get someone who knows this band. | No | Revised See document 15-14/0680 for resolutions | CT
1076 | Frederik Beer | FAU / IIS | frederik.beer@fau.de | +49 9131 8525123 | 11 | 30.1.1 | 6 | This paragraph states very well how the octets are ordered. Just wondering about the order within the octets. Is a octect transmitted with LSB first or MSB first? | No sure if this needs to be specified. Let's discuss that with the technical editor. | No | Rejected I think it has already been mentioned in the same paragraph (Ln. 8-9), in last two lines. We can discuss about whether it needs to be specified. | CT
1077 | Frederik Beer | FAU / IIS | frederik.beer@fau.de | +49 9131 8525123 | 11 | 30.1.2 | 12 | This is the basic structure of a frame in 802.15.4, do we need to duplicate it here or is a reference enough? | Reference it. | No | Rejected it is added for the sake of completeness | CT
1078 | Frederik Beer | FAU / IIS | frederik.beer@fau.de | +49 9131 8525123 | 12 | 30.1.2.2.3 | 24 | How can the PHR be sucessfully received if the receiver doesn't know the modulation format (since it is only signalled in the PHR). Or does this information only affect the actual payload of the frame (i.e. everything after the PHR). | Discuss and specify which data is affected by the modulation format. | No | Rejected PHR is spread by Spreading sequence of SFD which can be decoded at the receiver through correlation. Further, the modulation format is applied only on the payload. This has been made clear in the PPDU formation section | CT
1079 | Frederik Beer | FAU / IIS | frederik.beer@fau.de | +49 9131 8525123 | 15 | 30.4.2 | 15 | I find the distinction between MCS and Modulation format a little irritating. | Discuss if this can be merged somehow or find more distinctive names. | No | Revised See document 15-14/680 for resolutions | CT
1055 | Kiran Bynam | Samsung Electronics | kiran.bynam@samsung.com | (91)9986154930 | 12 | 30.1.2.1.2 | 2 | briefy comment on the impact of preamble spread factors on coherent and non-coherent designs. | insert the text "For coherent receiver, the spreading factor of P1 and P2 is identical to 32, and for non-coherent receiver, the spreading factors of P1 and P2 are 4 and 8, respectively." | YES | Revised See resolution in 15-14-664-04-004q (Slide 14) | CT
1081 | Frederik Beer | FAU / IIS | frederik.beer@fau.de | +49 9131 8525123 | 20 | 30.5.1.1.4 | 14 | For the 1/1 mode the depth is 1 and thus only one row exists in the interleaver. Effectively the interleaver doesn't work in this mode (it doesn't interleave). | Change the structure of the interleaver to allow interleaving in all modes. | No | Rejected Since interleaving is performed, at the symbol level, across the bits of the codewords, Interleaving for 1/1-TASK does not help | CT
1082 | Frederik Beer | FAU / IIS | frederik.beer@fau.de | +49 9131 8525123 | 20 | 30.5.1.1.4 | 16 | What is d_r actually? I have a hard time understanding Table 11 | Probably more explaination would be helpful. | No | Rejected the explanation has given in the previous subclause. | CT
1083 | Frederik Beer | FAU / IIS | frederik.beer@fau.de | +49 9131 8525123 | 28 | 30.6 | 1 | How can a minus-amplitude be transmitted? I think the minus is actually a phase shift of 180° but then it sounds more like a hybrid PSK than a hybrid ASK. | No changed proposed, just my 2 cents. | No | Rejcted. For a non-coherent receiver, it appears as ASK. Therefore, we feel that retaining TASK would be better | CT
1084 | Frederik Beer | FAU / IIS | frederik.beer@fau.de | +49 9131 8525123 | 29 | 30.9.2 | 25 | A required sensitivity of -85 dBm for the lowest data rate seems rather conservative. What are the required/suggested sensitivity for the highest data rates? | Increase the required sensitivity. | No | Rejected The sensitivity is for the maximum range, and the best suited value. | CT
1085 | Frederik Beer | FAU / IIS | frederik.beer@fau.de | +49 9131 8525123 | 30 | 30.9.8 | 26 | "[…] of at least the minimum of" seems redundant | "of at least" | No | Revised This sub-clause is deleted. | CT
1086 | Frederik Beer | FAU / IIS | frederik.beer@fau.de | +49 9131 8525123 | 32 | 31.1.3 | 23 | What is the MSB here? | Sort out the bit ordering descriptions with help from the technical editor. | Yes | Rejected. The MR-FSK as introduced in 4g is transmitting the PHY header with MSB first. To open the door for compatibility between ULP-GFSK and MR-FSK we followed the same order as in MR-FSK. For this reason we should not change the transmission order in the ULP-GFSK PHY. | CT
1087 | Frederik Beer | FAU / IIS | frederik.beer@fau.de | +49 9131 8525123 | 34 | 31.2 | 3 | Wrong linkebreak and following text is in bold font type. | Make it ordinary text | No | Accepted | Allan
1088 | Frederik Beer | FAU / IIS | frederik.beer@fau.de | +49 9131 8525123 | 35 | 31.2 | 1 | Add the lower MCS modes (1,2) to the frequency bands with a lot of bandwith (everything above 780 MHz) to give network operators more freedom to choose parameters they see fit for their network. | See comment. | No | Rejected frequency deviation would be too high if so doing. | Frederik
1089 | Frederik Beer | FAU / IIS | frederik.beer@fau.de | +49 9131 8525123 | 35 | 31.2.1 | 4 | There are no bit order rules defined in 31.1 (taken out due to some comment from the experts panel) | Either delete the sentence or add bit order rules again in 31.1 | No | Revised. Added text: “The synchronization header (SHR), PHY header (PHR), and PHY payload components are treated as bitstrings of length n, numbered b0 on the left and bn-1 on the right. When transmitted, they are processed b0 first to bn-1 last, without regard to their content or structure.” | Frederik
1090 | Chandrashekhar Thejaswi PS | Samsung Electronics | c.thejaswi@gmail.com | 8951569937 | 12 | 30.1.2.1.2 | 2 | briefy comment on the impact of preamble spread factors on coherent and non-coherent designs. | insert the text "For coherent receiver, the spreading factor of P1 and P2 is identical to 32, and for non-coherent receiver, the spreading factors of P1 and P2 are 4 and 8, respectively." | YES | Revised same as for the comment: 1055 | CT
1091 | Chandrashekhar Thejaswi PS | Samsung Electronics | c.thejaswi@gmail.com | 8951569937 | 15 | 30.4.1 | 13 | explicitly mention when the premable formats P1/P2 and SFD formats C1/C2 are used. | insert a remark in 30.4.1 as "In each MCS mode, the preamble format P2 and SFD/PHR spreading format C2 is mapped on to the coding format BCH, and the preamble format P1 and SFD/PHR spreading format C1 is mapped on to the coding format SPC." | YES | Revised. We have decided to retain only one preamble to make it clear and avoid ambiguity. See 15-14/0664r04 for resolutions. | CT
1092 | Chandrashekhar Thejaswi PS | Samsung Electronics | c.thejaswi@gmail.com | 8951569937 | 14 | 30.1.3 | Figure 10 | change TS spreading to ternary sequence spreading | incorporate the change | YES | Revised | CT
1093 | Chandrashekhar Thejaswi PS | Samsung Electronics | c.thejaswi@gmail.com | 8951569937 | 15 | 30.2 | Table 6 | in caption change "SHR/PHR" to SFD/PHR | incorporate the change | YES | Accepted | CT
1094 | Chandrashekhar Thejaswi PS | Samsung Electronics | c.thejaswi@gmail.com | 8951569937 | 23 | 30.5.2 | 27 | change {0.1. … ,Q} to {0.1….,Q-1} | incorporate the change | YES | Accepted | CT
1095 | Chandrashekhar Thejaswi PS | Samsung Electronics | c.thejaswi@gmail.com | 8951569937 | 23 | 30.5.2.1 | 29 | There is no need for this subtitle, since it is already mentioned in 30.5.2. Also,ensure notation are consistent. Especially, w.r.t. the set C. | merge 30.5.2.1 with its parent subclause,and also omit duplicated sentences. Also maintatin consistency in the notation. | YES | Revised Same resolution as CID 1060 | CT
1096 | Chandrashekhar Thejaswi PS | Samsung Electronics | c.thejaswi@gmail.com | 8951569937 | 23 | 30.5.2.1 | 23 | It is the "spreading" operation and not "modulation", since modulation has taken a different meaning. | incorporate the change and ensure consistency. | YES | Revised Same resolution as CID 1061 | CT
1080 | Frederik Beer | FAU / IIS | frederik.beer@fau.de | +49 9131 8525123 | 20 | 30.5.1.1.4 | 7 | Quality of Figure 14 is very bad, text almost unreadable. | Re-draw figure. | No | Accepted | CT
1098 | Chandrashekhar Thejaswi PS | Samsung Electronics | c.thejaswi@gmail.com | 8951569937 | 14 | 30.1.3 | 2 | During the generation of PPDU, when the MCS is TASK-1/1, there is a risk of transmitting a string of consecutive '0's or '1's.. | Scrambling is needed (for atleast TASK-1/1) on PSDU bits before passing through the modulation and coding block. | YES | Rejected Transmitting all zeros is a rare event. | CT
1099 | Chandrashekhar Thejaswi PS | Samsung Electronics | c.thejaswi@gmail.com | 8951569937 | 11 | 30.1.2 | Figure 5 | should "PPDU" field be replaced by "DATA" field | Check with the editors for appropriate and consistent modifications | YES | Rejected See CID 1064. | Allan
1100 | Chandrashekhar Thejaswi PS | Samsung Electronics | c.thejaswi@gmail.com | 8951569937 | 13 | 30.1.2.2.5 | 14 | change PHR0 to PHR12 | incorporate the change | YES | Accepted | CT
1101 | Chandrashekhar Thejaswi PS | Samsung Electronics | c.thejaswi@gmail.com | 8951569937 | 17 | 30.4.5 | Table 10 | for MCS 5, change P2 to P1. | incorporate the change | YES | Accepted | CT
1102 | Chandrashekhar Thejaswi PS | Samsung Electronics | c.thejaswi@gmail.com | 8951569937 | 17 | 30.5 | Figure 12 | change TS spreading to ternary sequence spreading | incorporate the change | YES | Accepted | CT
1103 | Chandrashekhar Thejaswi PS | Samsung Electronics | c.thejaswi@gmail.com | 8951569937 | 28 | 30.8 | 24 | change PSDU to DATA | incorporate the change | YES | Rejected See 1068 | Allan
1104 | Chandrashekhar Thejaswi PS | Samsung Electronics | c.thejaswi@gmail.com | 8951569937 | 29 | 30.9 | 18 | Appropriately mention the transmit PSD limits in 433 and 470 MHz bands. The bandwidths of the channels in each of these bands are mentioned as 400KHz. | incoporate the change | YES | Revised See document 15-14/680 for resolutions | CT
1097 | Chandrashekhar Thejaswi PS | Samsung Electronics | c.thejaswi@gmail.com | 8951569937 |  |  |  | in math environment, ensure consistency in the notation, complying to the guidelines. | This problem is mainly a formatting issue.consult the editorial team and fix the problem | YES | Revised checked notation consistency | CT
1106 | Chandrashekhar Thejaswi PS | Samsung Electronics | c.thejaswi@gmail.com | 8951569937 |  | 6 |  | Hyper reference links are not enabled anywhere in the document | incoporate the change | YES | Revised See CID 1105 | Allan
1107 | Chandrashekhar Thejaswi PS | Samsung Electronics | c.thejaswi@gmail.com | 8951569937 |  | 30 |  | Hyper reference links are not enabled anywhere in the document | incoporate the change | YES | Revised See CID 1105 | Allan
1108 | Chandrashekhar Thejaswi PS | Samsung Electronics | c.thejaswi@gmail.com | 8951569937 |  | 31 |  | Hyper reference links are not enabled anywhere in the document | incoporate the change | YES | Revised See CID 1105 | Allan
1109 | Chandrashekhar Thejaswi PS | samsung Electronics | c.thejaswi@gmail.com | 8951569937 | 7 | 8.1.2.13 | 7 | replace 'x' with a proper multiplication sign |  |  | Accepted | Allan
1110 | Jinesh Nair | Samsung Electronics | mrjineshpn@yahoo.com | 919739979467 | 7 | 8.1.2.13 | 7 | In the equation the multiplication looks like 'x' | please change into equation symbol | No | Accepted | Allan
1111 | Jinesh Nair | Samsung Electronics | mrjineshpn@yahoo.com | 919739979467 | 8 | 8.1.2.14 |  | Table 3, could not understand the labeling of MCS levels. Is this from Sec. 31.2? | please refer appropriately so that this is well understood and explain briefly in Sec. 8.1.2.14 | Yes | Revised. Added text at the end of subclause 8.1.2.13: “The MCS levels for ULP GFSK PHY are numbered as described in Table 21 and Table 22.” | Frederik
1112 | Jinesh Nair | Samsung Electronics | mrjineshpn@yahoo.com | 919739979467 | 10 | 9.2 |  | Table 71, phyULPGFSKPreambleLength having a minimum value of 2 octets seems to be too less to achieve good synchronization performance. This needs to be justified with proper evidence. performance. This needs to be justified with proper evidence. Please publish your missed detection probability vs SNR results say for the 150 Kbps data rate mode with 2 octet preamble. Also say for the 150 Kbps data rate mode with 2 octet preamble. Also please publish the PER vs SNR results with ideal synchronization and with practical synchronization for the said data rate mode for the 2 octets case. Preamble is also used for other purposes | It is better to keep minimum length of the preamble anywhere from 8 to 16 octets. | Yes | Rejected. 8 to 16 octets is even more than what the baseline standard or 4g, 4k have (which is 4 octets) and would not align with a low power and low overhead approach. | Frederik
1113 | Jinesh Nair | Samsung Electronics | mrjineshpn@yahoo.com | 919739979467 | 11 | 30.1.2.1.1 | 18-19 | The purpose of the SHR field and in that order may not be necessary | Delete the sentence | No | Accepted In Pg. 11, Ln. 18-19, delete the sentence "The main purpose of the SHR field is to aid the receiver in symbol synchronization; carrier and clock offset 19 estimation of the PPDU, and frame synchronization." | CT
1114 | Jinesh Nair | Samsung Electronics | mrjineshpn@yahoo.com | 919739979467 | 14 | 30.2 | 21 | define b_n. Also b_i,j is used as the input to the BCH encoder in Fig. 14 and Sec. 30.5.1.1.4 | Advisable to use different symbols for the bits in both the sections | No | Rejected b_i,j has been defined in the line 6 of page 20. | CT
1115 | Jinesh Nair | Samsung Electronics | mrjineshpn@yahoo.com | 919739979467 | 17 | 30.5 |  | Figure 12, SPC is used in the figure and referred to as SiPC in the text. Also in Fig. 15 in Page 23 | Please re-label SPC as SiPC in the figures. | Yes | Accepted | CT
1116 | Jinesh Nair | Samsung Electronics | mrjineshpn@yahoo.com | 919739979467 | 20 | 30.5.1.1.4 |  | Clarity of Figure 14 needs improvement | Please improve clarity | Yes | Revised Same as 1080 | CT
1117 | Jinesh Nair | Samsung Electronics | mrjineshpn@yahoo.com | 919739979467 | 24 | 30.5.2.1.3 |  | Table 14, bold-face subscript 'm' in c_m in first row third column | Please rectify | Yes | Accepted | Allan
1118 | Jinesh Nair | Samsung Electronics | mrjineshpn@yahoo.com | 919739979467 | 24 | 30.5.2.1.3 |  | Table 13, bold-face subscript 'm' in c_m in first row third column | Please rectify | Yes | Accepted | Allan
1119 | Jinesh Nair | Samsung Electronics | mrjineshpn@yahoo.com | 919739979467 | 25 | 30.5..2.1.4 |  | Table 15, bold-face subscript 'm' in c_m in first row third column | Please rectify | Yes | Accepted | Allan
1120 | Jinesh Nair | Samsung Electronics | mrjineshpn@yahoo.com | 919739979467 | 27 | 30.5.3.1 |  | Clarity of Figure 17 needs improvement | Please address | Yes | Revised Redraw Figure 17 | CT
1121 | Jinesh Nair | Samsung Electronics | mrjineshpn@yahoo.com | 919739979467 | 27 | 30.5.3.3 |  | There is a dot '.' to represent multiplication whereas it is not there elsewhere. | Please explain or rectify | No | Revised Operator "." removed. | CT
1122 | Jinesh Nair | Samsung Electronics | mrjineshpn@yahoo.com | 919739979467 | 28 | 30.7 | 9 | Equation below line 9 has full stop. | Better to keep things consistent and so remove the full stop | Yes | Accepted | Allan
1123 | Jinesh Nair | Samsung Electronics | mrjineshpn@yahoo.com | 919739979467 | 30 | 30.9.3 | 3 | Sec. 18.1.5.8 seems to be incorrectly referred | Please correct | Yes | Revised On Pg. 29, Subclause 30.9.3, Ln. 29, Change 18.1.5.8. to 10.3.5, (this is as per reference: 802.15.4-2011 draft) | CT
1124 | Jinesh Nair | Samsung Electronics | mrjineshpn@yahoo.com | 919739979467 | 34 | 31.2 |  | Tables 21, 22, and 23 are referred in 8.1.2.14 | Please refer to this section appropriately in Sec. 8.1.2.14 | Yes | Revised Changes as below: -1- Add text in sub clause 8.1.2.15 below table 3: “For specifics of the MCS identifiers as shown in Table 3 see Table 21, 22 and 23.” -2- Replace “MCS Levels” in Table 3 with “MCS Identifier” for consistency with Table 21, 22 and 23. -3- Make MCS identifier numbering in Table 3 and 23 consistent with the new Table 21 and 22. This can be done by subtracting “1” from each MCS identifier in Table 3 and 23 and replace the numbers by the subtracted results. E.g. 1 will be replaced by 0, 1a will be replaced by 0a, 2 will be replaced by 1, 2a will be replaced by 1a, etc… | Allan
1125 | Jinesh Nair | Samsung Electronics | mrjineshpn@yahoo.com | 919739979467 | 36 | 31.2.2 | 3 | Differential encoding in 11.2.3 is referred to as differential pre-coding. | If the procedure is similar to 11.2.3, then it is better to refer to it as differential encoding as in 11.2.3 to reduce ambiguity. | Yes | Accepted. | Frederik
1126 | Jinesh Nair | Samsung Electronics | mrjineshpn@yahoo.com | 919739979467 | 37 | 31.2.7 | 3,4 | Could not find the reference 19.2.2.4 and 19.2.2.4 and hence this section is not understandable | Please provide correct reference | Yes | Rejected 19.2.2.4 is part of 4k and can be found on page 85 | Frederik
1127 | Jinesh Nair | Samsung Electronics | mrjineshpn@yahoo.com | 919739979467 | 32 | 31.1.3 | 23 | Here it is said that the MSB of the long PHR preamble shall be processed / transmitted first. This is in contrast with Sec. 30.5.3 wherin the LSB of the chips are transmitted first. | Advisable to maintain consistency | No | Accepted | Frederik
1128 | Dave Evans | Philips | david.evans@philips.com | 441293886490 | iv | Title | 7 | Though the two PHYs that are defined in this Amendment appear to offer some power reduction improvement with repect to other 15.4 PHYs, they are not ultra low power. Consequently the use of the term "ultra" in the title is misleading. | Revise the PAR and change the title on the Amendment removing the term "ultra" | Yes | Reject. In approving the PAR, the definition of the term Ultra Low Power (as a PHY that results in power consumption below 15 mw) was been deemed sufficient not only by the 802.15 WG, but the other 802 WGs. the EC, and the IEEE New Standards Committee (NesCom). It is the belief of the BRC that it is appropriate to keep this term in the description since the draft defines a standard in accordance with the requirement of power consumption below 15 mw. | Shahriar
1129 | Dave Evans | Philips | david.evans@philips.com | 441293886490 | vi | Introduction | 4 | Though the two PHYs that are defined in this Amendment appear to offer some power reduction improvement with repect to other 15.4 PHYs, they are not ultra low power. Consequently the use of the term "ultra" is misleading. | Remove "ultra" | Yes | Reject. See CID 1128 | Shahriar
1130 | Dave Evans | Philips | david.evans@philips.com | 441293886490 | vi | Introduction | 5 | Though the two PHYs that are defined in this Amendment appear to offer some power reduction improvement with repect to other 15.4 PHYs, they are not ultra low power. Consequently the use of the acronym "ULP" is misleading. | Replace "ULP" by something more appropriate | Yes | Reject. See CID 1128 | Shahriar
1131 | Dave Evans | Philips | david.evans@philips.com | 441293886490 | vi | Introduction | 7 | Though the two PHYs that are defined in this Amendment appear to offer some power reduction improvement with repect to other 15.4 PHYs, they are not ultra low power. Consequently the use of the term "ultra" is misleading. | Remove "ultra" | Yes | Reject. See CID 1128 | Shahriar
1132 | Dave Evans | Philips | david.evans@philips.com | 441293886490 | 1 | Title | 6 | Though the two PHYs that are defined in this Amendment appear to offer some power reduction improvement with repect to other 15.4 PHYs, they are not ultra low power. Consequently the use of the term "ultra" in the title is misleading. | Revise the PAR and change the title on the Amendment removing the term "ultra" | Yes | Reject. See CID 1128 | Shahriar
1133 | Dave Evans | Philips | david.evans@philips.com | 441293886490 | 3 | 5.1.9 | 30 | The first word in the sentence "It" needs to be "If" | Change "It" to "If" | Yes | Accepted | Allan
1134 | Dave Evans | Philips | david.evans@philips.com | 441293886490 | 5 | 5.2.4.39 | 1 | Unwanted space before comma "set to one if headerless (HL) mode , as described" | Remove space | Yes | Accepted | Allan
1135 | Dave Evans | Philips | david.evans@philips.com | 441293886490 | 6 | 6.4.3.2 | 7 | In Table 52a the word "specific" in the first sentence is mis-spelt | Correct the spelling | Yes | Accepted | Allan
1136 | Dave Evans | Philips | david.evans@philips.com | 441293886490 | 18 | 30.5.1.1.3 | 31 | First letter should be lower case and a missing space "Wherem0,…," | Change "Where" to "where" and insert a space | Yes | Accepted | Allan
1137 | Dave Evans | Philips | david.evans@philips.com | 441293886490 | 19 | 30.5.1.1.3 | 1 | Missing space "For the message bits,m" | Insert a space | Yes | Accepted | Allan
1138 | Dave Evans | Philips | david.evans@philips.com | 441293886490 | 20 | 30.5.1.1.4 | 9 | The lettering in Figure 14 is not very clear | Improve the clarity | Yes | Revised Same as 1080 | CT
1139 | Dave Evans | Philips | david.evans@philips.com | 441293886490 | 22 | 30.5.1.2.1 | 23 | Two missing spaces "data,Npadded,is" | Insert the missing spaces | Yes | Accepted | Allan
1140 | Dave Evans | Philips | david.evans@philips.com | 441293886490 | 22 | 30.5.1.2.1 | 24 | Missing space "data,Npadded" | Insert a space | Yes | Accepted | Allan
1141 | Dave Evans | Philips | david.evans@philips.com | 441293886490 | 23 | 30.5.1.2.3 | 8 | Missing space "into Mbmessage" | Insert a space | Yes | Accepted | Allan
1142 | Dave Evans | Philips | david.evans@philips.com | 441293886490 | 34 | 31.2 | 5 | The text of these two sentences looks like there are in the wrong format | Correct the formatting | Yes | Accepted | Allan
1143 | Dave Evans | Philips | david.evans@philips.com | 441293886490 | 37 | 31.2.7 | 7 | Unwanted space in sentance "NPAD , is computed" | Remove space | Yes | Accepted | Allan
1144 | Chiu Ngo | Samsung | chiu.ngo@samsung.com |  | 4 | 5.2.4.38 | 9 | Typo: "is shall be formatted" | remove "is" | Yes | Accepted | Allan
1145 | Chiu Ngo | Samsung | chiu.ngo@samsung.com |  | 4 | 5.2.4.39 | 18 | Typo: "is shall be formatted" | remove "is" | Yes | Accepted | Allan
1146 | Chiu Ngo | Samsung | chiu.ngo@samsung.com |  | 12 | 30.1.2.1.3 | 11 | Editorial: 8-bitpattern | put a space between bit and pattern | Yes | Revise Change to "a pattern of 8 bits" See CID 1211 | Allan
1147 | Chiu Ngo | Samsung | chiu.ngo@samsung.com |  | 4 | 5.2.4.38 | 11 | Editorial: twos-complement | change to "two's complement" | Yes | Accepted | Allan
1148 | Clint Powell | PWC, LLC | cpowell@ieee.org | 480 586-8457 | 0 | 0 | 0 | It seems that the TG has not completely read the base 802.15.4-2011 standard and the amendments following it and have created new capabilities, attributes, etc. where they are not needed - take phyULPGFSKFEC, phyULPGFSKPreambleLength, and the "0101010101" preamble for example. Do not duplicate what is already available. | Completely read the base 802.15.4-2011 standard and the amendments following it and reuse/reference everything possible. This will make the draft much cleaner. In the process it may also highlight to the drafters how much (or little) delta there is between the PHYs and capabilities/features in this draft and in the amendments previously approved. | Y | Rejected, referencing has been used whenever possible and resonable. Other PHYs usually also re-define values specific for their own PHY (cf. phyFSKFECEnabled in 4g and phyLECIMFECEnabled in 4k) | Frederik
1149 | Clint Powell | PWC, LLC | cpowell@ieee.org | 480 586-8457 | 5 | 5.2.4.40 | 7 | This can already be achieved through the use of the Generic FSK PHY IE. | Use or modify (make it more suitable or generic) the Generic FSK PHY IE instead of reinvenitng the wheel. | Y | Rejected, Generic FSK PHY IE serves another purpose, namely defining NEW PHY modes. The ULP GFSK Link Specification IE only defines a mode from a predefined set of possible modes. | Frederik
1150 | Clint Powell | PWC, LLC | cpowell@ieee.org | 480 586-8457 | 6 | 6.4.3.2 | 7 | 1st attribute is missing and "s" before pecific. | Add "s". | Y | Accetped | Allan
1151 | Clint Powell | PWC, LLC | cpowell@ieee.org | 480 586-8457 | 8 | 8.1.2.15 | 1 | Without loss of generality the following for the 863-876 and 915-921 bands: 1st Channel Center Freq.: 863.25, 915.35 Number of Channels: 63, 27 Channel Spacing: 200,000, 200,000 Modulation Scheme: GFSK, GFSK FSK Mod. Order: 2, 2 FSK Mod. Index: 0.7, 0.7 FSK BT: 0.5, 0.5 Symbol Rate: 100,000, 100,000 provide nearly the same number of channels while providing/allowing for an an improvement in nearly all receiver performance parameters. | Consider these changes for the 863-876, 915-921 and apply similarly for all other bands. | Y | Revised See 15-14/0651r04 for the resolution. | Henk
1152 | Clint Powell | PWC, LLC | cpowell@ieee.org | 480 586-8457 | 10 | 31.1.1.1 | 4 | phyULPGFSKFEC is not needed. Do not add another one. | There already exists a PIB attribute to do the same thing. Use that one instead. | Y | Rejected, referencing has been used whenever possible and resonable. Other PHYs usually also re-define values specific for their own PHY (cf. phyFSKFECEnabled in 4g and phyLECIMFECEnabled in 4k) | Frederik
1153 | Clint Powell | PWC, LLC | cpowell@ieee.org | 480 586-8457 | 10 | 31.1.1.1 | 4 | phyULPGFSKPreambleLength is not needed. Do not add another one. | There already exists a PIB attribute to do the same thing. Use that one instead. | Y | Rejected, referencing has been used whenever possible and resonable. Other PHYs usually also re-define values specific for their own PHY (cf. phyFSKFECEnabled in 4g and phyLECIMFECEnabled in 4k) | Frederik
1154 | Clint Powell | PWC, LLC | cpowell@ieee.org | 480 586-8457 | 32 | 31 | 1 | What is different about the FSK mode defiend in this amendment, that provides for substantially lower power over that of plethora of FSK modes already defined in 802.15.4? | While the PAR stated 15mA as the upper limit, given that implmentations have already been doing that for a number of years and newer ones are in the 6-8mA, once would expect the draft seek to be in the <1.5mA range to make it compeling. The PHY's defined here do not seem to support these expected levels. Rework these PHYs to achieve/promote more aggressive power levels. | Y | Rejected See 15-14/0651r04 for the resolution. | Henk
1155 | Clint Powell | PWC, LLC | cpowell@ieee.org | 480 586-8457 | 32 | 31.1.1.1 | 10 | The 8 bit preamble "01010101" is already defined in 802.15.4. Do not add it again. | Reference the existing 8 bit preamble "01010101". | Y | Rejected, This does not help with readability and size of the standard. Substituting a one sentence definition by a one sentence reference is not helpful. | Frederik
1156 | Henk de Ruijter | Silicon Labs | hendricus.deruijter@silabs.com | 14087021235 | 4 | 5.1.2.6 | 19 | The "ULP-GFSK Link Specification" IE may be rejected by the Higher Layer if the device is not capable of precoding and FEC. So the "shall" cannot be guaranteed. | Mandate precoding when FEC is enabled. A device that has FEC capability shall use precoding. In that way a ULP GFSK device may decide on its own to enable FEC (and precoding) based on the received device capabilities. | N | Rejected, if the device is not capable of using precoding and FEC it cannot join a network that is using this features. This behaviour is the same as in any other amendment with optional features. | Frederik
1157 | Henk de Ruijter | Silicon Labs | hendricus.deruijter@silabs.com | 14087021235 | 4 | 5.2.4.39 | 19 | Short Header capability is missing | Move "Precoding" bit to bit location 5. Add "Short PHR" bit at bit location 1. | Y | Accepted | Frederik
1158 | Henk de Ruijter | Silicon Labs | hendricus.deruijter@silabs.com | 14087021235 | 5 | 5.2.4.40 | 7 | The concept of "ULP-GFSK Link Specification" IE is broken. The "ULP-GFSK Link Specification" IE may be rejected by the Higher Layer if the device is not capable of precoding and FEC. So the "shall" cannot be guaranteed. | Remove the "ULP-GFSK Link Specification" IE since it is broken. |  | Rejected, if the device is not capable of using precoding and FEC it cannot join a network that is using this features. This behaviour is the same as in any other amendment with optional features. | Frederik
1159 | Henk de Ruijter | Silicon Labs | hendricus.deruijter@silabs.com | 14087021235 | 6 | 6.4.3.2 | 7 | Typo: "pecific" | Change to "specific" | Y | Accepted | Allan
1160 | Henk de Ruijter | Silicon Labs | hendricus.deruijter@silabs.com | 14087021235 | 6 | 6.4.3.2 | 7 | The four occurances of "using" in table 52a is not correct. | Change to "capable of" | Y | Rejected It is not about capability, but whether this function is in use. | Allan
1161 | Henk de Ruijter | Silicon Labs | hendricus.deruijter@silabs.com | 14087021235 | 3 | 5.1.2.6 | 14 | All ULP GFSK occurances should be with a dash similar to MR-FSK | Change all "ULP-GFSK" occurances to "ULP-GFSK" | Y | Accepted Changed all occurances | Allan
1162 | Henk de Ruijter | Silicon Labs | hendricus.deruijter@silabs.com | 14087021235 | 32 | 31.1.2 | 18 | SFD for uncoded is the same SFD as in MR-FSK for coded. Also SFD for coded is the same as in MR-FSK for uncoded. | Reverse uncoded/coded SFDs in table 20. | Y | Revised. See 15-14/0651r04 for the resolution. | Henk
1163 | Henk de Ruijter | Silicon Labs | hendricus.deruijter@silabs.com | 14087021235 | 32 | 31.1.2 | 18 | There may be a coexsistance issue when the same SFD are used between a MR-FSK PAN and a ULP-GFSK PAN. Especially when FEC is enabled since the MR-FSK and ULP-GFSK have different convolutional codes. | Add set of SFDs to fix coexistance issue when interop with MR-FSK is not desired. Suggested additional SFD option: Uncoded: 1001 1010 1111 0000. Coded: 0011 0101 1100 0110. | Y | Revised. Same resolution as 1162 | Henk
1164 | Henk de Ruijter | Silicon Labs | hendricus.deruijter@silabs.com | 14087021235 | 32 | 31.1.3 | 21 | Value definition of reseved Bit 0 in the PHR is missing. | Add text in sub clause 31.1.3: Bit 0 in the Long PHR shall be set to "0". When a SFD is used that is shared with MR-FSK, bit 0 in the PHR won't trigger a Mode Switch in a MR-FSK device. | Y | Accepted See 15-14/0651r04 for the resolution. | Henk
1165 | Henk de Ruijter | Silicon Labs | hendricus.deruijter@silabs.com | 14087021235 | 32 | 31.1.3 | 21 | The value of the reserved bit at bit location 4 needs definition. | The reserved bit at bit location 4 shall be set to "0". | Y | Revised See 15-14/0651r04 for the resolution. | Henk
1166 | Henk de Ruijter | Silicon Labs | hendricus.deruijter@silabs.com | 14087021235 | 33 | 31.1.4 | 6 | Bit 0 in the PHR should always be set to "0" when a SFD is used that is shared with MR-FSK so that it won't trigger a Mode Switch in a MR-FSK device. | Add text in sub clause 31.1.4: Bit 0 in the Short PHR shall be set to "0". |  | Revised See 15-14/0651r04 for the resolution. | Henk
1167 | Henk de Ruijter | Silicon Labs | hendricus.deruijter@silabs.com | 14087021235 | 33 | 31.1.5 | 17 | HL mode may result in false interpretation of the frame control field at the receiver side. E.g. the receiver will need the source address of header-less frame to decide if Rate-Switch should be enabled. So every time a HL-SFD is received the receiving device will need to evaluate the frame control field for a valid address assuming Rate Switch enabled AND Rate Switch disabled. This leads to an ambiguity which may lead to frame corruption. E.g. when frames are received with and without Rate Switch, from many end nodes, the receiver may find two valid addresses: one with Rate Switching assumed and one with assumed without Rate Switching. | Remove headerless and the entire sub clause 31.1.5. | N | Accepted See 15-14/0651r04 for the resolution. | Henk
1168 | Henk de Ruijter | Silicon Labs | hendricus.deruijter@silabs.com | 14087021235 | 32 | 31.1.5 | 22 | When HL SFD is received the use of FEC is not specified. | Remove headerless and the entire sub clause 31.1.5. | N | Accepted Same resolution as 1167 | Henk
1169 | Henk de Ruijter | Silicon Labs | hendricus.deruijter@silabs.com | 14087021235 | 34 | 31.2 | 2 | This wording is unclear: "The PSDU may be transmitted using either 2-GFSK or 4-GFSK modulation, i.e. one of the operating modes in Table 21 or Table 22 with the same symbol rate used during transmission of the SHR and PHR." | Suggested text: "The MCS shall be such that the symbol rate and the outer deviation are the same accross the PPDU. When the Rate Switch bit is set to "1" the PSDU shall be transmitted in 4-GFSK (i.e. one of the operating modes in Table 22) . When the Rate Switch bit is set to "0" the PSDU shall be transmitted in 2-GFSK. | Y | Revised See 15-14/0651r04 for the resolution. | Henk
1170 | Henk de Ruijter | Silicon Labs | hendricus.deruijter@silabs.com | 14087021235 | 34 | 31.2 | 10 | The MCS identifier in Table 21 is a bit map (see sub clause 5.2.4.39). Splitting up the MCS in two different tables (table 21 and 22) and the used numbering does not make sense. | Merge the MCS modes currently listed in table 22 into table 21. Start with MCS indentifier "0" (4.8kbps) as the first bit location in the bit map. Delete table 22. | Y | Rejected, Merging the Rate Switch MCS into the ordinary MCS levels doesn't make a lot of sense, since there does not exists a 4-FSK MCS level without a corresponding "base" 2-FSK level. Thus referencing the the "base" 2-FSK level and then using rate switch should be enough to unabigously reference a modulation. | Frederik
1171 | Henk de Ruijter | Silicon Labs | hendricus.deruijter@silabs.com | 14087021235 | 34 | 31.2 | 10 | A MCS should be added to Table 21 to support FCC digital modulation according to FCC part 15 clause 247. This provides an option to increase the RF transmit power without frequency hopping. | Add MCS with identifier 9: Data Rate = 500kbps, Channel spacing = 1MHz, modulation index = 0.75. This results in a flat spectrum suitable to meet the FCC requirements for wideband digital modulation. Also add identifier 9 in Table 23 in the 915 and 2450 MHz rows. | Y | Revised same resolution as 1151 | Henk
1172 | Henk de Ruijter | Silicon Labs | hendricus.deruijter@silabs.com | 14087021235 | 34 | 31.2 | 22 | Symbol rate is not defined. | In 2-GFSK mode the symbol rate is equal to the bit rate. In 4-GFSK mode the symbol rate is equal to the bit rate divided by 2. | N | Revised Same resolution as CID 1169 | Henk
1173 | Henk de Ruijter | Silicon Labs | hendricus.deruijter@silabs.com | 14087021235 | 36 | 31.2.1 | 1 | Differential precoding modifies the preamble to half rate. In addition it will change the SFD. Hence the receiver needs to know in advance if precoding is enabled. The receiver could be greatly simplified if the use of precoding is coupled to the use of FEC AND precoding starts after the SFD transmission. | Couple the use of precoding with the use of FEC. Both precoding and FEC are only applied to PHR and PSDU. | N | Accepted | Frederik
1174 | Henk de Ruijter | Silicon Labs | hendricus.deruijter@silabs.com | 14087021235 | 36 | 31.2.5 | 12 | The frequency deviation tolerances are too course. Will degrade the receive sensitivity. | Reduce the deviation tolerance. | Y | Revised See 15-14/0651r04 for the resolution. | Henk
1175 | Henk de Ruijter | Silicon Labs | hendricus.deruijter@silabs.com | 14087021235 | 36 | 31.2.5 | 14 | The symbol timing accuracy should not be less than clock frequency tolerance in the transmitter as specified in sub clause 31.4.1. because it may lead to high implementation costs without any benefit. | Change max symbol timing accuracy to 30ppm. | Y | Revised See 15-14/0651r04 for the resolution. | Henk
1176 | Henk de Ruijter | Silicon Labs | hendricus.deruijter@silabs.com | 14087021235 | 37 | 31.2.7 | 2 | FEC does not make much sense when Rate Switch is enabled because the 4GFSK mode will reduce the receive sensitivity while FEC is intended to increase the link budget. | The Rate Switch bit in the PHR shall be set to "0" when FEC is enabled. | Y | Revised See 15-14/0651r04 for the resolution. | Henk
1177 | Henk de Ruijter | Silicon Labs | hendricus.deruijter@silabs.com | 14087021235 | 37 | 31.2.7 | 2 | FEC in combination with Short Header will reduce the traceback length to 5 bits which inhibits full coding gain. | The Short Header bit in the PHR shall be set to "0" when FEC is enabled. | Y | Revised. See 15-14/0651r04 for the resolution. | Henk
1178 | Henk de Ruijter | Silicon Labs | hendricus.deruijter@silabs.com | 14087021235 | 38 | 31.4.5 | 25 | Turnaround time should be a function of the symbol rate because the propagation delay in the Gaussian filter (TX) and the channel filter (RX) are proportional to the symbol rate. | Minimum channel switch time shall be 5xTs + 100us | Y | Revised See 15-14/0651r04 for the resolution. | Henk
1179 | Mike McInnis | The Boeing Company | michael.d.mcinnis@boeing.com | 206-290-7758 | All | All | All | PHYs in this document have been named ULP-TASK and ULP-GFSK. The term ULP, which does not provide a descriptor of the PHY but instead pertains to the purpose or application of the PHYs in this document, is inappropriate in the naming of these PHYs since these PHYs may someday be rolled up into a common IEEE 802.15.4 - 20xx standard document and the term ULP added to these PHY names would infer that these are the only two PHYs in the IEEE 802.15.4 standard which are Ultra Low Power PHYs. The IEEE 802.15.4f Low Rate PRF UWB PHY utilizes less energy then these ULP-TASK and ULP-GFSK PHYs but it is not named as a ULP-Low Rate PRF UWB PHY. | Remove the Term ULP from all instances of ULP-TASK and ULP-GFSK PHY within this document. | Yes | Rejected. The term ULP was taken from the PAR. In fact 4k also calls itself a PHY for "low energy, Critical Infrastructure Monitoring Networks". So 4q is not the first amendment that calls itself a low power or low energy standard. | All
1180 | Mike McInnis | The Boeing Company | michael.d.mcinnis@boeing.com | 206-290-7758 | vii | Contents | 31 | The term TASK is not prefixed by ULP | Add ULP to the term TASK as in ULP-TASK | No | Accepted Make change in the title so that it can be automatically reflected in the content | Allan
1181 | Mike McInnis | The Boeing Company | michael.d.mcinnis@boeing.com | 206-290-7758 | vi | Abstract | 4 | Precision Location is inferred in the Abstract paragraph but this draft standard document does not describe how precision location is determined when using the PHYs described in this draft document. | Remove the term 'precision location' | Yes | Accepted The Abstract has been shortened and the entire sentence in concern has been deleted. | Allan
1182 | Mike McInnis | The Boeing Company | michael.d.mcinnis@boeing.com | 206-290-7758 | vi | Introduction | 8 | Precision Location is inferred in the Introduction paragraph but this draft standard document does not describe how precision location is determined when using the PHYs described in this draft document. | Remove the term 'precision location' | Yes | Accepted | Shahriar
1285 | James Gilb | Tensorcom | gilb@ieee.org | +1 858-229-4822 | 14 | 30.2 | 22 | It is almost as if you don't want people to understand this, so it is expressed in the most obtuse manner possible. That or this is an academic research project that no one has thought of implementing as an actual product. | Just have a table that has the bit, 1 or 0, and the corresponding spreading code. All the c's and fancy math notation distract from the description. Plus the figure is essentially useless. | Yes | Revised See document 15-14/680r4 for resolutions | CT
1184 | Mike McInnis | The Boeing Company | michael.d.mcinnis@boeing.com | 206-290-7758 | vi | Abstract | 4 | ultra-low power consumption is inferred in the Abstract paragraph but this document does not describe how or why these PHYs utilize lower power consumption than other IEEE 802.15.4 PHYs. | Remove the term 'ultra-low power consumption' | Yes | Rejected During the process of putting this amendment together TG4q followed the IEEE process. The justification of the new PHY modes is part of this process (PAR, 5C, TGD, proposals following the TGD, etc…). There is no need to justify the new PHY modes within the draft. | All
1185 | Mike McInnis | The Boeing Company | michael.d.mcinnis@boeing.com | 206-290-7758 | vi | Introduction | 7 | ultra-low power consumption is inferred in the Introduction paragraph but this document does not describe how or why these PHYs utilize lower power consumption than other IEEE 802.15.4 PHYs. | Remove the term 'ultra-low power consumption' | Yes | Rejected See CID 1184 | All
1186 | Mike McInnis | The Boeing Company | michael.d.mcinnis@boeing.com | 206-290-7758 | 46 | Annex C Bibliography | 2, 3, 4 | The 15-14-0565-00-004q-coexistence-assurance-for-ieee-802-15-4q.docx document is not listed as a reference document in this paragraph | List the 15-0565-00-004q coexistence assurance document in this paragraph as a reference document. | Yes | Accepted | Allan
1187 | Mike McInnis | The Boeing Company | michael.d.mcinnis@boeing.com | 206-290-7758 | 46 | Annex C Bibliography | 2,3, 4 | In the 15-14-0565-00-004q-coexistence-assurance-for-ieee-802-15-4q.docx document is listed in this paragraph as a reference document, the reference document states in paragraph 2 the following 'The Ultra Low Power (ULP) GFSK and ULP TASK Physical Layers defined in amendment 802.15.4q are substantially similar to the Physical Layers defined in amendments 802.15.4k and 802.15.4p. The bands used are a subset of the union of the bands defined in those amendments. The coexistence assurance documents defined for 15.4k and 15.4p provide adequate analysis for 15.4q environment.' if the TG4q ULP TASK and ULP GFSK PHYs are substantially similar to the PHYs defined in amendments 802.15.4k and 802.15.4p then how do the ULP TASK and ULP GFSK differ enough from all previous 802.15.4 PHYs to justify becoming new 802.15.4 PHYs? | Make the appropriate changes to the coexistence document to resolve this issue or proceed no further with the 802.15.4q draft standard. | Yes | Rejected, the expression “substantially similar” in terms of coexistence considerations does not give any indication in terms of similarities or differences for power consumption. | CT
1188 | Mike McInnis | The Boeing Company | michael.d.mcinnis@boeing.com | 206-290-7759 |  |  |  | The IEEE 802.15.4q PAR paragraph 5.5 states "5.5 Need for the Project: Emerging applications in sensor networks demand increasingly small form factor, low power consumption and low cost solutions. From a power consumption perspective, this amendment addresses solutions making it possible to achieve a battery life of several years when connected to coin cell batteries and/or making it possible to use harvested energy sources while meeting the targeted data rates and continuing to support the small form factor, low cost attributes of 802.15.4.' Thus how does the 802.15.4q PAR substancially differ from the IEEE 802.15.4f PAR where paragraph 5.5 states "...Active RFID tags require the ability to provide bi-directional communications as well as ranging, and congestion control for high density reads using ultra-low power. There are no international standards that meet this capability and moreover, EPCglobal has specifically identified 802.15.4 as one clear possible air interface protocol for active RFID tags that may meet active RFID tag requirements. There is considerable demand for a globally available standard that includes, but is not limited to, the identified requirements: - Ultra-low energy consumption (low duty cycle), Low PHY transmitter power,...Accurate location determination capability..." Examples, the GuardRFID IEEE 802.15.4f 433 MHz MSK PHY provides a 3-year zero maintenence lifetime http://guardrfid.com/guardrfid-and-omni-id-demonstrate-interoperability-between-their-products-based-on-the-ieee-802-15-4f-2012-standard/ while the Zebra 802.15.4f Low Rate PRF UWB PHY provides a long tag battery life - Up to 7 years of battery life https://www.zebra.com/content/dam/zebra/product-information/en-us/brochures-datasheets/location-solutions/dartuwb-tech-datasheet-en-us.pdf . | Make the appropriate changes to the 802.15.4q PAR to substancially differenctiate it from the IEEE 802.15.4f PAR to resolve this issue or proceed no further with the 802.15.4q draft standard. | Yes | Rejected See 15-14/0651r04 for the resolution. | Henk
1189 | Pat Kinney | Kinney Consulting | pat.kinney@kinneyconsultingllc.com | 847-960-3715 | 3 | 5.1.2.6 | 15 | having the MAC decide the appropriateness of the ULP GFSK Link Specification IE is not necessary and implementation detail, the standard mechanism of using the beacon notify is sufficient and does not need to be detailed here | delete this step | Yes | Accepted. Sentence is deleted. | Frederik
1190 | Pat Kinney | Kinney Consulting | pat.kinney@kinneyconsultingllc.com | 847-960-3715 | 4 | 5.2.4.38 | 12 | the transmit power control range of -31 dB to 32 dB is excessive, limit the range to a realistic range | change range to "-17 dB to 17 dB" | Yes | Rejected. See CID 1020. | Frederik
1191 | Pat Kinney | Kinney Consulting | pat.kinney@kinneyconsultingllc.com | 847-960-3715 | 39 | 31.4.9 | 7 | LQI is required but not used in any mandatory behavior | either specifically state behavior that LQI is used for or delete LQI requirement | Yes | Rejected LQI is part of the baseline standard and thus shall be provided by PHY amendments (cf. 802.15.4m also requires a LQI implementation without any further references to it). | Frederik
1192 | Pat Kinney | Kinney Consulting | pat.kinney@kinneyconsultingllc.com | 847-960-3715 | 31 | 30.9.11 | 2 | LQI is required but not used in any mandatory behavior | either specifically state behavior that LQI is used for or delete LQI requirement | Yes | Revised See document 15-14/680 for resolutions | CT
1193 | Pat Kinney | Kinney Consulting | pat.kinney@kinneyconsultingllc.com | 847-960-3715 | 33 | 31.1.3 | 1 | Sentence only repeats information included in the MAC | delete sentence | Yes | Rejected. Please specify where in the MAC this information is already stated. | Frederik
1194 | Pat Kinney | Kinney Consulting | pat.kinney@kinneyconsultingllc.com | 847-960-3715 | 38 | 31.4.2 | 11 | Channel switch time consumes energy, reducing this time saves energy | change 500 µs to 200µs | Yes | Revised Same resolution as CID 1178 | Henk
1195 | Pat Kinney | Kinney Consulting | pat.kinney@kinneyconsultingllc.com | 847-960-3715 | 33 | 31.1.4 | 13 | specifying the FCS length in the PHY violates the layering rules | eliminate the FCS spec in the PHY | Yes | Rejected The FCS length signalling has been copied from 4g (Figure 114 page 52) for compatibility reasons. If it is incorrect in 4g please provide a solution. Until then it remains unchanged in the 4q draft. | Frederik
1196 | Pat Kinney | Kinney Consulting | pat.kinney@kinneyconsultingllc.com | 847-960-3715 | 3 | 5.1 | 2 | The best way to reduce energy use is via the MAC reducing the amount of overhead and frames sent. | Consider using the multipurpose frame, eliding fields that are unnecesary and eliminating Acks by putting the ack information in the next frame | Yes | Rejected This is a PHY ammendment so by definition of the PAR we are not allowed to change anything in the MAC besides supportive measures for PHY features. If suchs changes are requested please think about creating a new TG to deal with low power MAC changes. | Frederik
1197 | Pat Kinney | Kinney Consulting | pat.kinney@kinneyconsultingllc.com | 847-960-3715 | 32 | 31 | 1 | There are many FSK PHYs specified in 802.15.4, this PHY does not distinguish itself from the others as far as power/energy consumption | delete 31 | Yes | Rejected See 15-14/0651r04 for the resolution. | Henk
1198 | Paul Chilton | NXP Semiconductors | paul.chilton@nxp.com | +44 7710 198065 | 3 | 5.1.2.6 | 8 | Superfluous "a" in "Beacons upon receipt of a either an MLME-START.request…" | Remove the "a" | N | Accepted | Allan
1199 | Paul Chilton | NXP Semiconductors | paul.chilton@nxp.com | +44 7710 198065 | 3 | 5.1.2.6 | 15,16 | Reword sentence | Replace with "If the listening device is capable of transmitting within the parameters carried in the ULP GFSK Link Specification IE, …" | N | Revised See resolution of comment 1034. | Allan
1200 | Paul Chilton | NXP Semiconductors | paul.chilton@nxp.com | +44 7710 198065 | 3 | 5.1.2.6 | 24 | What is meant by "…possible high requirements…"? | Need to specify what is required for this to make sense | N | Revised. Sentence has been deleted. | Frederik
1201 | Paul Chilton | NXP Semiconductors | paul.chilton@nxp.com | +44 7710 198065 | 3 | 5.1.2.6 | 28,29 | Clarify where macTPCEnabled is set to true - is it on the transmitter or the receiver in this context? | Clarify | N | Revised. The TPC subclause has been rewritten. macTpcEnabled is now used to enable or disable all behaviour as discribed in the TPC subclause. Thus it is inherently clear if this behaviour affects transmitting or receiving devices. | Frederik
1202 | Paul Chilton | NXP Semiconductors | paul.chilton@nxp.com | +44 7710 198065 | 4 | 5.4.2.38 | 9 | "...the ULP Transmission Power Control IE is shall be…" | Remove "is" | N | Accepted | Allan
1203 | Paul Chilton | NXP Semiconductors | paul.chilton@nxp.com | +44 7710 198065 | 4 | 5.4.2.38 | 11 | ",,,twos-complement…" should be "...two's-complement…" | Add apostrophe | N | Accepted | Allan
1204 | Paul Chilton | NXP Semiconductors | paul.chilton@nxp.com | +44 7710 198065 | 5 | 5.4.2.39 | 1 | extra space between mode and comma | Remove the space | N | Accepted | Allan
1205 | Paul Chilton | NXP Semiconductors | paul.chilton@nxp.com | +44 7710 198065 | 6 | 6.4.3.2 | 7 | First line of table, description - "pecific" should be "specific" | Add the s | N | Accepted | Allan
1206 | Paul Chilton | NXP Semiconductors | paul.chilton@nxp.com | +44 7710 198065 | 6 | 8.1.1 | 13 | Should transmissions be plural if reception is not? | Remove the last s from "transmissions" | N | Accepted | Allan
1207 | Paul Chilton | NXP Semiconductors | paul.chilton@nxp.com | +44 7710 198065 | 11 | 30.1.1 | 7 | "..multiple octet fields, left most…" | Missing "the" before "left". Hyphenate as "left-most" | N | Accepted | Allan
1208 | Paul Chilton | NXP Semiconductors | paul.chilton@nxp.com | +44 7710 198065 | 11 | 30.1.1 | 8 | Missing hyphen | Hyphenate as "left-most" | N | Accepted | Allan
1209 | Paul Chilton | NXP Semiconductors | paul.chilton@nxp.com | +44 7710 198065 | 11 | 30.1.2.1.1 | 19 | Missing "The" | Add "The" as in "The SHR field shall be formatted…" | N | Accepted | Allan
1210 | Paul Chilton | NXP Semiconductors | paul.chilton@nxp.com | +44 7710 198065 | 12 | 30.1.2.1.3 | 10 | Missing "the" | "The SFD field indicates the end of…" | N | Accetped | Allan
1211 | Paul Chilton | NXP Semiconductors | paul.chilton@nxp.com | +44 7710 198065 | 12 | 30.1.2.1.3 | 11 | Reword sentence | "..shall consist of a pattern of 8 bits, " | N | Accepted | Allan
1212 | Paul Chilton | NXP Semiconductors | paul.chilton@nxp.com | +44 7710 198065 | 13 | 30.1.2.2.5 | 10,11 | Reword sentence | "...by taking the one’s complement of the remainder obtained from the modulo-2 division of bits PHR0-PHR11 of the PHY header…" | N | Accepted | CT
1213 | Paul Chilton | NXP Semiconductors | paul.chilton@nxp.com | +44 7710 198065 | 14 | 30.1.3 | 8 | Missing "the" | "Spread the bits in the SFD field…" | N | Accepted | Allan
1214 | Paul Chilton | NXP Semiconductors | paul.chilton@nxp.com | +44 7710 198065 | 14 | 30.1.3 | 9 | Missing "the" | "Spread the bits in the PHR field…" | N | Accepted | Allan
1215 | Paul Chilton | NXP Semiconductors | paul.chilton@nxp.com | +44 7710 198065 | 14 | 30.1.3 | 14 | Missing "the" | "…to generate the PPDU." | N | Accepted | Allan
1216 | Paul Chilton | NXP Semiconductors | paul.chilton@nxp.com | +44 7710 198065 | 14 | 30.1.3 | 15 | Missing "the" | "...chip sequence of the PPDU..." | N | Accepted | Allan
1217 | Paul Chilton | NXP Semiconductors | paul.chilton@nxp.com | +44 7710 198065 | 24 | 30.5.2 | 23 | Missing "The" | "The MFI field of the PHR…" | N | Accetped Note it should be Page 23, Line 24. | Allan
1218 | Paul Chilton | NXP Semiconductors | paul.chilton@nxp.com | +44 7710 198065 | 29 | 30.9.1 | 5 | Missing "the" | "When operating in the 2.4 GHz band…" | N | Accepted Note this is at Page 29, Line 6 | Allan
1219 | Paul Chilton | NXP Semiconductors | paul.chilton@nxp.com | +44 7710 198065 | 30 | 30.9.8 | 26 | Extra words "the minimum of" - remove | "..at a power level of at least -5dBm." | N | Accepted | Allan
1220 | Paul Chilton | NXP Semiconductors | paul.chilton@nxp.com | +44 7710 198065 | 34 | 31.2 | 5,6,7 | Formatting - bold centred | Remove bold and left justify | N | Accepted | Allan
1221 | Paul Chilton | NXP Semiconductors | paul.chilton@nxp.com | +44 7710 198065 | 34 | 31.2 | 3,4 | Superfluous newline between lines 3 & 4 | Merge lines 3&4 | N | Accepted | Allan
1222 | Paul Chilton | NXP Semiconductors | paul.chilton@nxp.com | +44 7710 198065 | 41 | A.3.c | 12 | Extra space in "with in" | Change to "within" | N | Accepted | Allan
1223 | Paul Chilton | NXP Semiconductors | paul.chilton@nxp.com | +44 7710 198065 | 42 | A.4.1 | 1 | Keep figure caption with figure | Reformat | N | Accepted | Allan
1224 | Paul Chilton | NXP Semiconductors | paul.chilton@nxp.com | +44 7710 198066 | 42 | A.4.3 | 8 | Should be "super" not "supper" | Change to "super" | N | Accepted | Allan
1225 | Paul Chilton | NXP Semiconductors | paul.chilton@nxp.com | +44 7710 198067 | 43 | B.1 | 9 | Sentence coud be clearer | Rearrange as "Given a star topology network, treating all devices equally, including the central concentrator device, may give away significant chances to enhance operation | N | Accepted | Allan
1226 | Paul Chilton | NXP Semiconductors | paul.chilton@nxp.com | +44 7710 198068 | 43 | B.1 | 20 | Should be "side" not "size" | Change | N | Accepted | Allan
1227 | Paul Chilton | NXP Semiconductors | paul.chilton@nxp.com | +44 7710 198069 | 43 | B.1 | 27 | Should be "In addition…" not "In additional…" | Change | N | Accepted | Allan
1228 | Paul Chilton | NXP Semiconductors | paul.chilton@nxp.com | +44 7710 198070 | 43 | B.1 | 28 | Missing "s" on "situation" | Add "s" | N | Accepted | Allan
1229 | Paul Chilton | NXP Semiconductors | paul.chilton@nxp.com | +44 7710 198071 | 44 | B1 | 9,10 | Reword sentence | "...reduce the signal energy necessary for successful decofing." | N | Accepted | Allan
1230 | Paul Chilton | NXP Semiconductors | paul.chilton@nxp.com | +44 7710 198072 | 45 | B.1 | 10 | missing "n" in "scaning" | Add "n" | N | Accepted | Allan
1231 | Soichi Kitazawa | ATR | kitazawa@atr.jp | +81-774-95-1565 |  | 8.1.2.14 | L14 | 8.1.2.14 has been used 15.4p | renumber |  | Revised Since both 8.1.2.14 and 8.1.2.15 have been used. We started from 8.1.2.16. This subclause has been renumbered as 8.1.2.17. | Allan
1232 | Soichi Kitazawa | ATR | kitazawa@atr.jp | +81-774-95-1566 |  | 8.1.2.15 | L17 | 8.1.2.15 has been used 15.4p | renumber |  | Revised Since both 8.1.2.14 and 8.1.2.15 have been used. We started from 8.1.2.16. This subclause has been renumbered as 8.1.2.18. | Allan
1233 | Soichi Kitazawa | ATR | kitazawa@atr.jp | +81-774-95-1567 |  | 9.2 | L2 | 9.2 PHY PIB attributes | 9.3 PHY PIB attributes |  | Accepted | Allan
1234 | Soichi Kitazawa | ATR | kitazawa@atr.jp | +81-774-95-1568 |  | 30 | L2 | ULP-TASK | ULP TASK | YES | Rejected Have changed all ULP TASK to be ULP-TASK | Allan
1235 | Soichi Kitazawa | ATR | kitazawa@atr.jp | +81-774-95-1569 |  | 31 | L3 | Figure 112 does not exsist. | Change number |  | Rejected. Figure does exist. It is in 802.15.4g in subclause 18.1.1 on page 85. | Frederik
1236 | Soichi Kitazawa | ATR | kitazawa@atr.jp | +81-774-95-1570 |  | CA Document |  | P6 of CA document remaining only ")". | Delete P.6 |  | Accepted A new CA document, 15-14/565r1, was produced, which does not have the same issue. | Allan
1237 | James Gilb | Tensorcom | gilb@ieee.org | +1 858-229-4822 | 11 | 30 | 1 | The draft does not meet the 5C requirement of distinct identity. There are already low power PHYs defined in 802.15.4, the O-QPSK PHY, LRP UWB and BPSK PHY all enable power usuage at or below the proposed TASK PHY. The TASK PHY does not take advantage of ASK modulation (it requires phase coherency in the transmitter) nor is it a constant envelope modulation (e.g., FSK) and so the resulting designs will end up even higher power than the currently defined PHYs. | Delete Clause 9 and references to the ULP TASK PHY. | Yes | Rejected Same resolution as CID 1013 | CT
1238 | James Gilb | Tensorcom | gilb@ieee.org | +1 858-229-4822 | 32 | 31 | 1 | The draft does not meet the 5C requirement of distinct identity. There are already 6 FSK PHYs defined in 802.15.4, with data rates ranging from 2.4 kb/s to 400 kb/s operating in all of the bands already identified for the proposed ULP PHY. There is nothing in the current definition of the ULP FSK PHY that enables it to be lower power than the existing FSK PHYs. | Delete Clause 31 and references to the ULP FSK PHY. | Yes | Rejected See 15-14/0651r04 for the resolution. | Henk
1239 | James Gilb | Tensorcom | gilb@ieee.org | +1 858-229-4822 | 16 | 30.4.3 | 2 | There is no need to define a new FEC as there are already many defined in 802.15.4. The new FEC does not enable lower power than the existing FECs | Replace the BCH and SiPC with a single FEC from the base standard. | Yes | Revised Same resolution as CID 1015 | CT
1240 | James Gilb | Tensorcom | gilb@ieee.org | +1 858-229-4822 | 1 | 3 | 1 | The title of this Clause should be “Definitions, acronyms and abbreviations” | Change as indicated | Yes | Accepted | Allan
1241 | James Gilb | Tensorcom | gilb@ieee.org | +1 858-229-4822 | 3 | 5.1.2 | 3 | According to the IEEE Style guide, titles of Clauses and subclauses only have the first word, acronyms and proper nouns capitalized. | Fix all Clause and subclause titles to have the correct capitalization, for example, change “5.1.2 Starting and Maintaining PANs” to be “5.1.2 Starting and maintaining PANs” | Yes | Accepted | Allan
1242 | James Gilb | Tensorcom | gilb@ieee.org | +1 858-229-4822 | 1 | 3.2 | 14 | “TASK” is incorrect as a ternary ASK system would have three amplitude levels. The proposed PHY has two levels plus a phase shift. | Change to “TAPSK Ternary amplitude and phase shift keying” | Yes | Rejected Same resolution as CID 1083 | CT
1243 | James Gilb | Tensorcom | gilb@ieee.org | +1 858-229-4822 | 3 | 5.1.2.6 | 6 | If ALN could work (and it can't and should be deleted) then we would have to require that the coordinator be the device in the center of the star network. Otherwise, there is no sense of uplink and downlink. Also, to join a network is to associate, which requires a coordinator. | Either a) Delete ALN as it is broken and not useful or b) require that it is a coordinator that sends the IE. | Yes | Revised. See CID 1035. | Frederik
1244 | James Gilb | Tensorcom | gilb@ieee.org | +1 858-229-4822 | 3 | 5.1.2.6 | 6 | This subclause doesn't deal with the case were a device hears multiple beacons, each of which has different settings for the link. What does a device do in this case. | Either a) Delete ALN as it is broken and not useful or b) fully describe what a device is supposed to do if it receives multiple IEs. | Yes | Revised. See CID 1035. | Frederik
1245 | James Gilb | Tensorcom | gilb@ieee.org | +1 858-229-4822 | 3 | 5.1.2.6 | 10 | A dashed list (or itemization or enumeration for that matter) is not used for a single item. | Convert the dashed list into a sentence. | Yes | Revised Rewrite the sentence as "The Enhanced Beacons contain the link information describing necessary PHY layer settings for transmissions to the PAN coordinator, as described in 5.2.4.40." | Allan
1246 | James Gilb | Tensorcom | gilb@ieee.org | +1 858-229-4822 | 4 | 5.2.4.2 | 8 | This is not the correct place to state how the IE is used. Also, saying “may be used in Enh-ACK” frames is meaningless. That statement does not imply that it can only be used in Enh-ACK frames, hence it can be used in any frame. If there is a reason that it should only be used in Enh-ACK frames, then the statement needs to be “shall only” | Delete “The ULP Transmission Power Control IE is optional and may be used in Enh-Ack frames.” | Yes | Revised. See CID 1035. | Frederik
1247 | James Gilb | Tensorcom | gilb@ieee.org | +1 858-229-4822 | 4 | 5.2.4.40 | 9 | The statement “The ULP GFSK Link Specification may be used in EB frames” is meaningless because it doesn't constrain the use of the IE. It may be used in the Enhance Beacon frame, but it may also be used in any other frame as there is no restriction on this anywhere in the draft. | Change “may be used” to be “shall be used” | Yes | Revised. New text has been provided to limit the usage of the IE in certain frame types. | Frederik
1248 | James Gilb | Tensorcom | gilb@ieee.org | +1 858-229-4822 | 4 | 5.2.4.38 | 10 | Titles for the IE figures are incorrect | Change all figure titles to be “<IE name> IE Content field format” | Yes | Revised Changed throughout the document | Allan
1249 | James Gilb | Tensorcom | gilb@ieee.org | +1 858-229-4822 | 5 | 5.2.4.40 | 9 | No such thing as EB frame | Change to “Enhanced Beacon frame” | Yes | Accepted | Allan
1250 | James Gilb | Tensorcom | gilb@ieee.org | +1 858-229-4822 | 4 | 5.2.4.38 | 9 | It is the IE Content field, not the “content” | Change to “The content of” to be “the IE Content field of” here and in all other IE definitions, as appropriate. | Yes | Revised Changed throughout the document | Allan
1251 | James Gilb | Tensorcom | gilb@ieee.org | +1 858-229-4822 | 7 | 8.1.1 | 1 | The table number needs to be set to be one more than the last one in the approved standard, plus all amendments. It cannot be Table 1 as there already is a Table 1 in the approved standard. | Renumber the table accordingly. | Yes | Rejected As there are multiple amendments going on at the moment, the numbering depends on the progresses of different amemdments. We will do this in the final recir before the sponsor ballot. | Allan
1252 | James Gilb | Tensorcom | gilb@ieee.org | +1 858-229-4822 | 3 | 5.1.9 | 28 | There is no reason to use a PIB value to enable this. If the MAC supports it, then it can use it. The next higher layer should not be involved. | Delete “if macTPCEnabled is true” | Yes | Rejected, changed the behaviour of TPC to include macTpcEnabled as a single switch to enable or disable TPC behaviour completely. | Frederik
1253 | James Gilb | Tensorcom | gilb@ieee.org | +1 858-229-4822 | 3 | 5.1.9 | 30 | There is no reason to restrict the use of power control the the ULP GFSK PHY. If it is really useful then it should be allowed for all PHYs. Devices that don't implement the IE or implement power control can simply ignore it. | Change the paragraph to remove restrictions that requires it s only used with the ULP GFSK PHY. Also, change the name of the IE. | Yes | Rejected TASK targets at a different set of applications that operate in shorter ranges. Therefore power control is not necessary. Implementors can do power control from the higher layers. | CT
1254 | James Gilb | Tensorcom | gilb@ieee.org | +1 858-229-4822 | 3 | 5.1.9 | 30 | In a CSMA/CA system, such as 802.15.4, having devices reduce power because they are close will lead to a higher number of collisions and, hence, retransmissions. 802.15.4 devices, particularly low power ones, do not use a majority of their TX power in the PA, hence reducing TX power has a much smaller impact on overall power. The net result of this power control would be to increase power usage in moderatly loaded networks. Hence, it is not useful, which is likely why it has never been in the standard (the method is well known and quite old). | Delete the transmission power control function and associated frame formats. | Yes | Rejected. This would mean the best strategy in a CSMA/CA network would be to always use the highest possible transmission power. This can hardly be regarded as an ultra low power approach. The network operator should be given the possibility to use a standardized TPC mechanism if he thinks this suits his needs. | Frederik
1255 | James Gilb | Tensorcom | gilb@ieee.org | +1 858-229-4822 | 3 | 5.1.2.6 | 5 | The ALN concept is badly broken for a variety of reasons. One reason is that the PAN coordinator cannot possibly know what the best settings are for the uplink and downlink MCS's, especially before the device has joined the network. A second reason that are not near the edge of the coverage range are best served by using the highest possible MCS to reduce time on the air and reduce collision probability. Having a single setting for the entire network can never be the best solution. | Delete asymmetric link network function and all associated frame types. | Yes | Rejected. See CID 1026. | Frederik
1256 | James Gilb | Tensorcom | gilb@ieee.org | +1 858-229-4822 | 3 | 5.1.2.6 | 17 | There is no such thing as “Receiving parameters” and the coordinator, as any device, is allowed to changes its tranmssion parameters on a packet by packet basis, the the device receiving it can't assume that it will be the same. | Delete “The set of PHY parameters at which the device successfully heard a valid Enhanced Beacon are set as receiving parameters for further downlink transmissions, i.e. transmissions from the PAN coordinator to the ULP device.” | Yes | Revised. Changing on a packet by packet basis is highly questionable (see CID 1026). Text hast been changed. | Frederik
1257 | James Gilb | Tensorcom | gilb@ieee.org | +1 858-229-4822 | 3 | 5.1 | 2 | Incorrect capitalization | Change “Mac” to “MAC” | Yes | Accepted | Allan
1258 | James Gilb | Tensorcom | gilb@ieee.org | +1 858-229-4822 | 33 | 31.1.5 | 17 | The HL (headerless) mode is irretrievably broken and provides no discernible advantage. Consider 3 devices, A, B and C. A and B both send packets to C. Then A sends an HL packet to C, which uses the last received information from B to decode the packet. Thus, it is impossible for device A to know for sure that device C is in the correct state for it to send and HL packet. Even if it worked, it would only save 1 octet, which is a negligible amount of time on the air | Delete the HL mode and all references to it. | Yes | Rejected, the HL mode is made for very specific network. These are networks with fixed frame sizes for all communication. For example think of an inventory system where is stockpile is sending a fixed-length id. In such scenarios providing the frame length in each and every frame is not necessary. | Frederik
1259 | James Gilb | Tensorcom | gilb@ieee.org | +1 858-229-4822 | vi | 0 | 5 | The introduction is not supposed to be a re-statement of the scope. Instead it is supposed to give context to the standard. | Read the most IEEE Style Manual regarding what should be put in the Introduction and replace with appropriate text. | Yes | Revised see Doc 15-14/0722r0 for resolutions. | Shahriar
1260 | James Gilb | Tensorcom | gilb@ieee.org | +1 858-229-4822 | 4 | 5.2.4.38 | 8 | Typo | Change “field is shall be” to be “field shall be” | Yes | Accepted | Allan
1261 | James Gilb | Tensorcom | gilb@ieee.org | +1 858-229-4822 | 4 | 5.2.4.39 | 18 | Typo | Change “field is shall be” to be “field shall be” | Yes | Accepted | Allan
1262 | James Gilb | Tensorcom | gilb@ieee.org | +1 858-229-4822 | 4 | 5.2.4.39 | 15 | It is the IE Content field, not the “content” | Change to “The content of” to be “the IE Content field of” here and in all other IE definitions, as appropriate. | Yes | Revised Changed throughout the document | Allan
1263 | James Gilb | Tensorcom | gilb@ieee.org | +1 858-229-4822 | 4 | 5.2.4.39 | 18 | It should be “Bits: 0” | Change “Bit #:” to be “Bits:” | Yes | Accepted | Allan
1264 | James Gilb | Tensorcom | gilb@ieee.org | +1 858-229-4822 | 4 | 5.2.4.39 | 18 | Missing word | Change “as in Figure” to be “as illustrated in Figure” | Yes | Accepted | Allan
1265 | James Gilb | Tensorcom | gilb@ieee.org | +1 858-229-4822 | 5 | 5.2.4.40 | 8 | By 802.15.4 editorial convention, there is no description of an IE in the opening paragraph. | Delete “and describes aspects of the ULP GFSK PHY link in a star topology network” | Yes | Accepted | Allan
1266 | James Gilb | Tensorcom | gilb@ieee.org | +1 858-229-4822 | 5 | 5.2.4.40 | 9 | It is the IE Content field, not the “content” | Change to “The content of” to be “the IE Content field of” here and in all other IE definitions, as appropriate. | Yes | Accepted | Allan
1267 | James Gilb | Tensorcom | gilb@ieee.org | +1 858-229-4822 | 5 | 5.2.4.40 | 12 | Missing word | Change “Differential Precoding” to be “Differential Precoding field” | Yes | Accepted | Allan
1268 | James Gilb | Tensorcom | gilb@ieee.org | +1 858-229-4822 | 5 | 6.3.1 | 19 | Incorrect name of the PHY. | Change “TASK PHYs” to be “ULP TASK PHY” | Yes | Accepted | Allan
1269 | James Gilb | Tensorcom | gilb@ieee.org | +1 858-229-4822 | 6 | 6.3.1 | 1 | Table rows are not allowed to break across pages. | Change the formatting of the table row to prevent it from breaking across pages. | Yes | Revised The correction will be done by the IEEE SA editor | Allan
1270 | James Gilb | Tensorcom | gilb@ieee.org | +1 858-229-4822 | 6 | 6.4.3.2 | 7 | Boolean values aren't stated correctly. | Change to be “TRUE, FALSE” | Yes | Accepted | Allan
1271 | James Gilb | Tensorcom | gilb@ieee.org | +1 858-229-4822 | 6 | 6.4.3.2 | 7 | Typo | Change “pecific” to be “specific” | Yes | Accepted | Allan
1272 | James Gilb | Tensorcom | gilb@ieee.org | +1 858-229-4822 | 6 | 6.4.3.2 | 7 | The description of macALNEnabled is not correct. According to the MAC functional description, this is used to configure a coordinator to setup ALN | Change the description to match that in the MAC section. Also, the capitalization should be macAlnEnabled (this changed after 2011 was published, it is noted in the 802.15 style guide). | Yes | Revised Attribute format changed throughout the document. The description is kept as the recently published 15.4p followed the same style. Please give us a reference if this has been changed. | Allan
1273 | James Gilb | Tensorcom | gilb@ieee.org | +1 858-229-4822 | 6 | 6.4.3.2 | 7 | The description of macTPCEnabled is not correct. It should tell the device to use TPC. However, this is not necessary as any device can already decide what to do without the next higher layer. | Delete macTPCEnabled, it is not needed. The MAC will decide if it is going to send the IE and if it will change its power in response to the IE. | Yes | Rejected. See CID 1252. | Frederik
1274 | James Gilb | Tensorcom | gilb@ieee.org | +1 858-229-4822 | 7 | 8.1.1 | 1 | The row for band ID 9 is underlined and 876 for band ID 5 is as well. | Remove the underlines. They have a specific meaning in an amendment which is not what is intended here. | Yes | Accepted. | Frederik
1275 | James Gilb | Tensorcom | gilb@ieee.org | +1 858-229-4822 | 9 | 8.1.2.15 | 1 | Table rows are not allowed to break across pages. | Change the formatting of the table row to prevent it from breaking across pages. | Yes | Revised The correction will be done by the IEEE SA editor | Allan
1276 | James Gilb | Tensorcom | gilb@ieee.org | +1 858-229-4822 | 33 | 31.2 | 3 | Font change and extra carriage return. | Remove carriage return and fix the fonts to be the same size. | Yes | Accepted (Note this is on page 34) | Allan
1277 | James Gilb | Tensorcom | gilb@ieee.org | +1 858-229-4822 | 33 | 31.2 | 5 | Paragraph is bold and centered when it should be justified and set in regular font. | Fix the font and justification. Most likely the wrong paragraph format was used. | Yes | Accepted (This is on Page 34) | Allan
1278 | James Gilb | Tensorcom | gilb@ieee.org | +1 858-229-4822 | 33 | 31.2 | 8 | This paragraph needs to be moved to follow Table 21 and Table 22. | Change the location of the tables so that the paragraph occurs in the correct location. | Yes | Revised Moved description of Table 21, 22, 23 to be under the tables | Allan
1279 | James Gilb | Tensorcom | gilb@ieee.org | +1 858-229-4822 | 5 | 5.2.4.40 | 15 | The ALN concept, ostensibly, is to reduce power by specifying an optimal MCS. However, it is not possible to specify the 4-FSK MCS's |  | Yes | Rejected. It is not possible because it is not needed. The 4-level GFSK modes are enabled with a single bit in the PHR, the PHR however is ALWAYS send in one of the 2-level GFSK modes. Thus specifiying only the 2-level GFSK modes is sufficient. | Frederik
1280 | James Gilb | Tensorcom | gilb@ieee.org | +1 858-229-4822 | 10 | 9.2 | 4 | Allowing a variable preamble length in 15.4g was a bad compromise that should not be repeated. It breaks the assumptions in the MAC. If 2 octets are sufficient for the preamble, then that is what should be used. The device has no a-priori knowledge of the channel to select the preamble. The variable length preamble was included in 4g for previous proprietary solutions, not because it improves performance. | Set the preamble length to be 4 octets, fixed. 2 is too short and 4 is sufficient. | Yes | Rejected. Variable preamble length is not a single mistake by 4g. It can also be found in 4k and 4m (if it is still a mistake, that’s quite a few mistakes already…) Also variable length might be reasonable to support networks for different scenarios. | Frederik
1281 | James Gilb | Tensorcom | gilb@ieee.org | +1 858-229-4822 | 11 | 30 | 2 | No text is allowed to follow a clause title, it must be in a subclause. | Either delete the text as it is unnecessary, move it to another location or add a subclause title 30.1 General. | Yes | Revised In Pg. 11, Ln. 2: Immediately after title of the clause 30, insert a new sub-clause 30.1. under the title “General”. In this sub-clause, place the introduction part. | CT
1282 | James Gilb | Tensorcom | gilb@ieee.org | +1 858-229-4822 | 11 | 30 | 3 | This is not ASK modulation. ASK modulation encoded the information in the amplitude of the signal, which has only binary values in this definition. The third state comes from phase, not amplitude. Hence it is bi-phase amplitude modulation (BAM) or ternary amplitude phase modulation (TAPM) or something else. But it is not ASK. | Rename TASK as TAPSK and delete the paragraph “The ultra-low power, ternary amplitude shift keying (ULP-TASK) PHY employs ternary sequence spreading followed by ASK modulation.” | Yes | Rejected Same resolution as CID 1083 | CT
1283 | James Gilb | Tensorcom | gilb@ieee.org | +1 858-229-4822 | 11 | 30.1.2.1.2 | 25 | Either the figure or the text is required, not both. | Delete the figure and keep the text. | Yes | Rejected It is clearer the current way | Allan
1284 | James Gilb | Tensorcom | gilb@ieee.org | +1 858-229-4822 | 12 | 30.1.2.1.2 | 3 | The only real purpose of the differing preambles is that it is used to signal the spreading that will be used, as there is no other way to know this. | Delete “P1 is employed along with the 4 high-rate PSDU to ensure good payload efficiency. P2 is employed along with the low-rate PSDU to avoid 5 any degradation in the PER performance.” as it is meaningless (and wrong) and replace it with a descriptio of how these are used to select the spreading.. | Yes | Revised. See 15-14/0664r04 for resolutions. | CT
1069 | Kiran Bynam | Samsung Electronics | kiran.bynam@samsung.com | (91)9986154930 | 3 | 5.1 | 2 | Kindly mention MAC symbol timing for TASK proposal of clause 30 | Please mention how MAC symbol time is chosen which is used in calculation of length of slots , back off slots etc | YES | Revised See document 15-14/680 for resolutions | KB
1286 | James Gilb | Tensorcom | gilb@ieee.org | +1 858-229-4822 | 17 | 30.5 | 4 | This figure replicates what should be the reference modulator description in Figure 10. | Delete this figure and modify Figure 10 to be the reference modulator and include anything from Figure 12 that might be missing (it appears that nothing is.) | Yes | Rejected Not true. Figure 10 describes the generation of PPDU signal. Space is not sufficient to merge these two figures in one, and the resultant figure looks very cluttered reducing the clarity of the presentation. | CT
1287 | James Gilb | Tensorcom | gilb@ieee.org | +1 858-229-4822 | 19 | 30.5.1.1.4 | 10 | Bit interleaving is useless for this PHY as the symbol size is small (maximum of 5 bits/symbol). The bands used are typically interference limited, hence errors are correlated in time, rather than being uncorrelated. The only interleaving that could be useful in this environment is inter-packet interleaving, which the MAC can't handle. | Delete bit interleaving as it adds complexity but no increase in performance in real-world situations. | Yes | Rejected Bit-interleaving is not used in a traditional sense here. Here, bit-level interleaving is used on the coded symbols, specifically, to reduce the bit errors in the event of symbol errors. It yields 1-2dB gain compared to the case without interleaving. | CT
1288 | James Gilb | Tensorcom | gilb@ieee.org | +1 858-229-4822 | 28 | 30.8 | 11 | There is no “baseband signal” in the standard. A compliant implementation is not required to create that baseband signal, only the RF signal is specified. The inclusion of this detail, as with the ASK with negative amplitude (no such thing exists at RF, all amplitude is positive, but it may have a relative phase difference) in the previous subclause cast a shadow on this entire effort. The goal is to create an RF waveform, not a baseband waveform. | Delete the baseband signal representation as it is meaningless. | Yes | Revised See document 15-14/680 for resolutions | CT
1289 | Tim Godfrey | EPRI | tim.godfrey@ieee.org | 650-855-8584 | 11 | 30 | 1 | This clause does not meet the PAR requirements of specifying a PHY with lower power capabilities compare to those that are already specified in 802.15.4 | Delete this clause, or replace with one that specifies a PHY that offers the capabilty of one order of magnitude lower power operation compared to existing PHYs | Y | Rejected Please refer to Slide 24 of DCN IEEE 802. 5-13-0705-00-004q | CT
1290 | Benjamin A. Rolfe | Blind Creek Associates | ben@blindcreek.com | 1 408 395 7207 | 12 | 30.1.2.2.3 | 24 | Is a "Modulation Format" exactly the same thing as a "Modulation and Coding Scheme"? Yes it is, and so we should not introduce a new term; use the nomenclauter of the standard being amended | Use "Modulation and Coding Scheme" instead of MFI. |  | Revised Same resolution as CID 1079 | CT
1291 | Benjamin A. Rolfe | Blind Creek Associates | ben@blindcreek.com | 1 408 395 7207 | 12 | 30.1.2.2.3 | 24 | "The MFI field specifies the type of modulation employed" is not a technically correct or complete description of the field. What you probably mean is that the MFI field indicates the Modulation and Coding Scheme used to encode the PHY Payload (a fact I guessed since the text does not specify to what part of the PPDU the MFI applies to, or even if it applies to the PPDU at all). | Change field name to "Modulation and Coding Scheme" to be consistent with the standard; Change to read "The Modulation and Coding field shall be set to the MCS used to encode the PHY Payload" and specify what MCS is used to encode the PHR. |  | Revised Same resolution as CID 1079 | CT
1292 | Benjamin A. Rolfe | Blind Creek Associates | ben@blindcreek.com | 1 408 395 7207 | 3 | 5.1.2.6 | 9 | The definition of "Enhanced Beacon" is a beacon frame with the version field set to a value = 2. So the statement that an ALN is advertised by sending enhanced beaons is technicaly incorrect. Just say that ALN is advertised by send Enhanved beacons that contain at least one ULP GFSK Link Specification IE. | see comment |  | Revised, although the wording is almost idential to subclause 5.1.2.6 TSCH PAN formation form 802.15.4e, text has been changed. | Frederik
1293 | Benjamin A. Rolfe | Blind Creek Associates | ben@blindcreek.com | 1 408 395 7207 | 3 | 5.1.2.6 | 14 | Numerous questions on how this can work. The use of terms like uplink and downlink suggest a synchronized structure like a superframe. This is implied by the PAN coordinator is a clue. There seems to be an assumption that this behavior is applicable only for beacon enabled PANs using superframes, AND that in a beacon enabled PAN in the superframe communication ONLY occurs to and from the PAN coordinator. The later is not a correct assumption, but I cant guess how this will work for exchanges in the PAN between devies that are not the PAN coordintor. Also a mystery is how this will work in a non-beacon PAN (peer to peer). There seems to be an implied network topology which is neither stated nor is it consistent with the majority of 802.15.4 applications in the real world. As such this is not technically complete and so not ready for sponsor ballot. | Complete the protocol specification or remove the incomplete text. |  | Revised. See CID 1035. | Frederik
1294 | Benjamin A. Rolfe | Blind Creek Associates | ben@blindcreek.com | 1 408 395 7207 | 3 | 5.1.9 | 28 | This concept remains unlikely and potentially dangerous. This backwards: it may be useful to exchange link quality information if this ccan be done in a meaningful way, a device can decide to adjust TX power on a peer-wise basis based on link quality. The reason no such scheme exists in this standard is that the practical fact is many factors affect link quality, many of which are not stable nor symetric, and it turns out a good scheme is hard. This exchange is fraught with failure options, for example, I tell you to turn down a bit too much. I can't tell if the reason I have not heard form you is because your power is too low, or you simply have nothing to say. I'll never know. | Delete |  | Rejcted, This scheme does not impose any particular mechanism how to determine the value. It merely provides a vessel for transmitting the information. However a recovery mechanism will be included. | Frederik
1295 | Benjamin A. Rolfe | Blind Creek Associates | ben@blindcreek.com | 1 408 395 7207 | 6 | 5.2.4.40 | 7 | "Shall be employed" is not clear as we are left wondering, employed for what? | Complete the specfication |  | Rejected. Maybe I don't get the fine differences in the wording, but to me it sounds clear that "shall be employed" means for all transmissions as described in the respective sub clauses. | Frederik
1296 | Benjamin A. Rolfe | Blind Creek Associates | ben@blindcreek.com | 1 408 395 7207 | 36 | 31.2.2 | 3 | 11.2.3 defines a method of differential CODING. | Use the terminology already defined in the standard correctly. |  | Accepted | Frederik
1297 | Benjamin A. Rolfe | Blind Creek Associates | ben@blindcreek.com | 1 408 395 7207 | 35 | 31.2.1 | 3 | What is the rational purpose of every sending a packet without whitening? The implementation is simpler, the specification simpler, and the opportuniity for ambiuguity in the modulation spec reduced, if we simply say whitening is always used. The only use of this feature is for testing, and implementors can figure that out for themselves. | Delete the "switch" in the modulator diagram, the signalling bit in the PHR and all related text to disabling whitening. |  | Rejected In the draft which this letterballot was about the switch for whitening has been removed. Currently all frames (both PHR and PSDU) get the whitening treatment. | Frederik
1298 | Benjamin A. Rolfe | Blind Creek Associates | ben@blindcreek.com | 1 408 395 7207 | 13 | 30.1.2.2.4 | 3 | Support for 2 FEC schemes adds complexity without clear benefit. Pick a codeing method and stick with it. | see comment |  | Revised. See comment 1015 | CT
1299 | M. Lynch | MJ Lynch | mjlynch@mjlallc.com | 972.814.4901 | 11 | 30 | 1 | The draft does not meet the 5C requirement of distinct identity. There are already low power PHYs defined in 802.15.4, the O-QPSK PHY, LRP UWB and BPSK PHY all enable power usuage at or below the proposed TASK PHY. The TASK PHY does not take advantage of ASK modulation (it requires phase coherency in the transmitter) nor is it a constant envelope modulation (e.g., FSK) and so the resulting designs will end up even higher power than the currently defined PHYs. | Delete Clause 9 and references to the ULP TASK PHY. |  | Rejected Same resolution as CID 1013 | CT
1300 | M. Lynch | MJ Lynch | mjlynch@mjlallc.com | 972.814.4902 | 32 | 31 | 1 | The draft does not meet the 5C requirement of distinct identity. There are already 6 FSK PHYs defined in 802.15.4, with data rates ranging from 2.4 kb/s to 400 kb/s operating in all of the bands already identified for the proposed ULP PHY. There is nothing in the current definition of the ULP FSK PHY that enables it to be lower power than the existing FSK PHYs. | Delete Clause 31 and references to the ULP FSK PHY. |  | Rejected. See CID 1197 for resolutions. | Allan
1301 | M. Lynch | MJ Lynch | mjlynch@mjlallc.com | 972.814.4903 | 16 | 30.4.3 | 2 | There is no need to define a new FEC as there are already many defined in 802.15.4. The new FEC does not enable lower power than the existing FECs | Replace the BCH and SiPC with a single FEC from the base standard. | Yes | Revised Same resolution as CID 1015 | CT