## PHY CONSTANTS
PHY Constant | Unused | Informative Use | Normative Use | Action to Take
aMaxPHYPacketSize |  |  | X | None
aTurnaroundTime |  |  | X | None
aLeipDelayTime |  |  | X | Clause 19.4.6 is missing use of shalls - this should be written normatively
aCCATime |  |  | X | None

## PHY PIBS
PHY PIB | Unused | Informative Use | Normative Use | Action to Take
phyCurrentChannel |  |  | X | None
phyTXPowerTolerance | X |  |  | Remove - Appears in Table 178 only
phyTXPower |  |  | X | None
phyCCAMode | X |  | X | Clean up use - Only used in 16.6 in case of Mode 6, not used elsewhere for modes 1-5
phyCurrentPage |  |  | X | None
phyFSKFECEnabled |  |  | X | None
phyFSKFECInterleavingRSC |  |  | X | None
phyFSKFECScheme |  |  | X | None
phySUNChannelsSupported | X |  |  | Remove - Appears in Table 178 only
phyMaxSUNChannelSupported | X |  |  | Remove - Appears in Table 178 only
phyModeSwitchParameterEntries |  |  | X | None
phyFSKPreambleLength |  |  | X | Clean up description in Table 178, it is incorrect. It's for 1 or 2 octet patterns, depending on the # of FSK levels.
phyMRFSKSFD |  |  | X | None
phyFSKScramblePSDU | X |  |  | Remove - Appears in Table 178 only
phyOFDMInterleaving |  |  | X
phyPHRDuration | X |  |  | Remove - Appears in Table 178 only
phyHrpUwbDataRatesSupported |  | X |  | Remove - Appears in Table 178, and as an informative example on pp 352, line 37
phyCSSLowDataRateSupported | X |  |  | Remove - Appears in Table 178 only
phyHrpUwbCoUSupported | X |  |  | Remove - Appears in Table 178 only
phyHrpUwbCSSupported | X |  |  | Remove - Appears in Table 178 only
phyHrpUwbLCPSupported | X |  |  | Remove - Appears in Table 178 only
phyHrpUwbCurrentPulseShape |  |  | X | None
phyHrpUwbCoUpulse | X |  |  | Remove - Appears in Table 178 only
phyHrpUwbCSPulse | X |  |  | Remove - Appears in Table 178 only
phyHrpUwbLCPWeight1 |  |  | X | Correct pp 420, line 28, should be "...through phyHrpUwbLCPWeight4"
phyHrpUwbLCPWeight2 |  |  | X | None
phyHrpUwbLCPWeight3 |  |  | X | None
phyHrpUwbLCPWeight4 |  |  | X | None
phyHrpUwbLCPDelay2 |  |  | X | None
phyHrpUwbLCPDelay3 |  |  | X | None
phyHrpUwbLCPDelay4 |  |  | X | None
phyRanging |  |  | X | None
phyRangingCrystalOffset | X |  |  | TBD - Appears in Table 178 only. Crystal Offset is also part of Ranging, moved to 15-14-0226-00-0000-802.15.4-Applications.
phyRangingDPS | X |  |  | TBD - Appears in Table 178 only. DPS is also part of Ranging, moved to 15-14-0226-00-0000-802.15.4-Applications.
phyCurrentCode |  |  | X | None
phyNativePRF | X |  |  | TBD - Appears in Table 178 only. PRF is also part of RFID Applications, moved to 15-14-0226-00-0000-802.15.4-Applications.
phyHrpUwbScanBinsPerChannel |  |  | X | None
phyHrpUwbInsertedPreambleInterval |  |  | X | None
phyTXRMARKEROffset | X |  |  | TBD - There is a CalTxRMARKEROffset in the MLME-CALIBRATE.confirm, which appears to be teh same thing, but they are not tied to each pother. phyTXRMARKEROffset is also part of Ranging, moved to 15-14-0226-00-0000-802.15.4-Applications.
phyRXRMARKEROffset | X |  |  | TBD - There is a CalRxRMARKEROffset in the MLME-CALIBRATE.confirm, which appears to be teh same thing, but they are not tied to each other. phyRXRMARKEROffset is also part of Ranging, moved to 15-14-0226-00-0000-802.15.4-Applications.
phyFrameProcessingTime | X |  |  | None
phyCCADuration |  |  | X | None
phyReceiveDataRateMode | X |  |  | This needs fixing - DataRate is used in the MCPS-DAT primitives, but does not appear to be tied. Otherwise it only appears in Table 178,
phyLECIMDSSSPPDUModulation | X |  |  | Remove - Appears in Table 178 only. Part of Commissioning, moved to 15-14-0226-00-0000-802.15.4-Applications.
phyLECIMDSSSPPDUModulationRate |  |  | X | None
phyLECIMDSSSPPDUTxAt |  |  | X | None
phyLECIMDSSSPSDUSpreadingFactor |  |  | X | None
phyLECIMDSSSPSDUGoldCodeSeed | X |  |  | pTBD - Appears in Table 178 only. This is part of Commissioning, moved to 15-14-0226-00-0000-802.15.4-Applications.
phyLECIMDSSSPSDUGoldCodeResetPerSymbol | X |  |  | TBD - Appears in Table 178 only. This is part of Commissioning, moved to 15-14-0226-00-0000-802.15.4-Applications.
phyLECIMDSSSPSDUSize |  |  | X | None
phyLECIMDSSSSHRSpreadingFactor | X |  |  | TBD - Appears in Table 178 only. This is Part of Commissioning, moved to 15-14-0226-00-0000-802.15.4-Applications.
phyLECIMDSSSSHRGoldCodeSeed | X |  |  | TBD - Appears in Table 178 only. This is part of Commissioning, moved to 15-14-0226-00-0000-802.15.4-Applications.
phyLECIMDSSSSHRGoldCodeResetPerSymbol | X |  |  | TBD - Appears in Table 178 only. This is part of Commissioning, moved to 15-14-0226-00-0000-802.15.4-Applications.
phyLECIMDSSSPreambleSize |  |  | X | None
phyLECIMDSSSSFDPresent |  |  | X | None
phyLECIMFECTailBitingEnabled |  |  | X | None
phyLECIMDSSSPSDUOVSFSpreadingFactor |  |  | X | None
phyLECIMDSSSPSDUOVSFCodeIndex |  |  | X | Remove extra dash in Table 178
phyLECIMFSKPreambleLength |  |  | X | None
phyLECIMFSKPSDUPositionMod |  |  | X | None
phyLECIMFSKSpreading |  |  | X | None
phyLECIMFSKSpreadingFactor |  |  | X | None
phyLECIMFSKSpreadingPattern |  |  | X | None
phyLECIMFSKScramblePSDU | X |  |  | Remove - Appears in Table 178 only
phyLECIMFECEnabled |  |  | X | None
phyLECIMFSKInterleavingEnabled |  |  | X | None
phyLECIMCurrentBand |  |  | X | None
phyLECIMFSKSymbolRate |  |  | X | None
phyCurrentLECIMPHYType |  |  | X | None
phyChannelSpacing |  |  | X | None
phyTvwsFskSpreadingEnabled |  |  | X | None
phyTvwsFskWhiteningEnabled |  |  | X | None
phyTvwsSfdLength |  |  | X | None
phyTvwsFskFecScheme |  |  | X | None
phyTvwsChannelAggregation |  |  | X | None
PhyLMRCodingRate |  |  | X | None
phyFragmentSize |  |  | X | None
phyPSDUFragSecure |  |  | X | None
phyFragmentFrameCounter |  |  | X | None
phyFICSRIV | X |  |  | Remove - Appears in Table 178 only
phyFragmentFICSType | X |  |  | Remove - Appears in Table 178 only, Also the clause it refers to, 5.2.1.9, does not exist in the draft.
phyFrakProgressTimeout |  |  | X | None
phyPSDUFragPadValue |  |  | X | None
phyPSDUFragmentationEnabled |  |  | X | None