## IEEE_Cover
April, 2015 | (Doc.15-15-0089-01-004s)
IEEE P802.15
Wireless Personal Area Networks
Project | IEEE P802.15 Working Group for Wireless Personal Area Networks (WPANs)
Title | Spectrum Resource Measurement and Management requirement table
Date Submitted | 21 April, 2015
Source | Shoichi Kitazawa | Voice:
| ATR | Fax: [ ]
| 2-2-2 Hikaridai, Seika | kitazawa@atr.jp
Kyoto Japan
Re:
Abstract
Purpose | [This document is a list of SRMM items]
Notice | This document has been prepared to assist the IEEE P802.15. It is offered as a basis for discussion and is not binding on the contributing individual(s) or organization(s). The material in this document is subject to change in form and content after further study. The contributor(s) reserve(s) the right to add, amend or withdraw material contained herein.
Release | The contributor acknowledges and accepts that this contribution becomes the property of IEEE and may be made publicly available by P802.15.

## Contributors
Contributors
Name
1 | Shusaku Shimada
2 | Masayuki Ariyoshi
3 | Mineo Takai
4 | Mitsuru Iwaoka
5 | Hidetoshi Yokota
6
7
8
9
10
11
12
13
14
15
16
17
18
19
20

## Table for TGD
Spectrum Resource Measurement and Management Requirement
|  | Items | Detailed Items | Metric ID (1 Octet） | Measurement | Report
[5 empty] | Periodical/Request/Continues | Periodical/Request/Conditional | Memo
| Measurement | Channel Load | ED (Passive) |  |  | Request | Detected energy each channel | 10.2.5 Receiver E | 8.2.11.1 MLME-SCAN.request
|  |  | CCA (Passive) |  |  |  | 10.2.7 Clear channel assessment (CCA)
Active Scan
CCA value histogram
CA count
Noise?
Percentage of time of failed transmissions (No Ack)
Percentage of time of deferred transmissions (CCA)
Retry histogram
|  |  | Channel utilization |  |  |  | should be redifned from "channel utilization" in 802.11k
|  | Link Statistics | LQI value |  |  |  | 10.2.6 Link quality indicator (LQI)
|  |  | Transmit power |  |  |  | supported in 802.11k
|  |  | Max transmit power |  |  |  | supported in 802.11k
Broadcast transmit power
Unicast transmit power
Peers transmit power
Minimum SNR
Minimum link margin
|  |  | Received Channle Rower Indicator (RCPI) |  |  |  | supported in 802.11k
|  |  | Received Signal Noise Indicator (RSNI) |  |  |  | supported in 802.11k
Received signal level (RSSI)
|  |  | Received signal quality indicator (RSQI) |  |  |  | equivalent to LQI?
|  | Interference measurement | What is different from ED ?
Fluctuation of floor ?
Deviation to fluctuation of floor ?
Same as media sensing Histogram ?
|  |  | noise histogram |  |  |  | noise power in idle mode defined in 802.11k
|  | Node Statistics | Frame Error Count |  |  |  | equivalent to "failed counts"
Time out Occurrence Count
Retry Count
|  |  | multiple retry counts |  |  |  | supported in 802.11k
|  |  | duplicate frame coutns |  |  |  | supported in 802.11k
|  |  | Number of packets transmitted |  |  |  | equivalent to "transmitted frame coutns"
Number of packets received
Number of failed transmission (No Ack)
|  |  | Number of failed reception (CRC error) |  |  |  | equivalent to "FCS error counts"
Number of deferred transmission (CCA)
Average / Maximum Buffer Utilization
|  |  | transmitted fragment counts |  |  |  | supported in 802.11k
|  |  | received fragment counts |  |  |  | supported in 802.11k
|  |  | multicast transmitted frame counts |  |  |  | supported in 802.11k
|  |  | multicast received frame counts |  |  |  | supported in 802.11k
|  |  | ACK failure counts |  |  |  | supported in 802.11k
|  |  | average access delay |  |  |  | supported in 802.11k
|  |  | channel utilization |  |  |  | should be redifined from "AP avearage access delay" in 802.11k
|  | Channel Occupancy Statistics | Frame Air Time
|  | Wakeup statistics | Average interval
Min./Max. interval
Aperiodic wakeup count
Average awake duration
Min./Max. awake duration
|  | Time synch. Error | Corrected error value
Drift rate
|  | Security | Link level MIC error counter
Network level MIC error counter
Network level failed join counter
Latency
The table below will move to Use case section.
| Management Report | Beacon Report
Slotframe Report
Anomaly Detection
Data/Ack Report
Hopping Channel Report
Noise & Interference Histogram
Node Statistics Report
Media Sensing Histogram
Channel Occupancy Statistics
PANID list
|  | Misuse detection Report | Channel usage violation
Reference:
15-13-0293-01-0sru-ig-sru-usecase-requirements.xlsx

## PIB Table for TGD (9-2015)
Spectrum Resource Measurement and Management Requirement
|  |  | Attribute | Type | Range | Description | Memo
Measurement | Channel Load | ED (Passive) | macEd | Integer | 0x00-0xff | The received signal power within the bandwidth of the channel as defined 10.2.5. | Detected energy each channel | 10.2.5 Receiver E | 8.2.11.1 MLME-SCAN.request
|  | CCA (Passive) |  |  |  | ? | 10.2.7 Clear channel assessment (CCA)
|  | Active Scan |  |  |  | ?
|  | CCA value histogram |  |  |  | ?
|  | CA count |  |  |  | Collision avoidance count? Same as macDeferredTxCount?
|  | Noise? |  |  |  | ?
|  | Percentage of time of failed transmissions (No Ack) | macTxFailTime | Integer | 0x00-0xff | The total transmission attempt time of failed transmissions after all retries with no ACK over the measurement period, linearly scaled with 255 representing100%.
|  | Retry Histogram | macRetryHistogram | Integer | 0-100 | Histogram of the number of retries for one transmission during the measurement time
|  | Percentage of time of deferred transmissions (CCA) | macTxDeferredTime | Integer | 0x00-0xff | The total back-off periods of successful transmissions over the measurement period, linearly scaled with 255 representing100%,
|  | channel utilization | macChannelUtilization | Integer | 0x00-0xff | Total channel used time for Tx and Rx and occupied time for the other devices over the measurement period | should be redifned from "channel utilization" in 802.11k
| Link Statistics | LQI value | macLqi | Integer | 0x00-0xff | Averaged LQI that indicates the strength and/or quality of a received packet as defined in 10.2.6. | 10.2.6 Link quality indicator (LQI)
|  | Transmit power used | phyTxPowerUsed | Signed integer | - | The actual power used as measured at the output of the antenna connector, in units of dBm. | Defined in 8.4.1.20 IEEE802.11-2012
|  | Max transmit power | phyMaxTxPower | Signed integer | - | The upper limit, in units of dBm, on the transmit power as measured at the output of the antenna connector to be used by the device on the current channel. | Defined in 8.4.1.19 IEEE802.11-2012
|  | Received Channel Rower Indicator (RCPI) | macRcpi | Integer | 0x00-0xff | The total channel power (signal, noise, and interference) of a received frame measured on the channel and at the antenna connector used to receive the frame | supported in 802.11k
|  | Received Signal Noise Indicator (RSNI) | macRsni | Integer | 0x00-0xff | The signal to noise plus interference ratio of a received frame, which is defined by the ratio of the received signal power to the noise plus interference power as measured on the channel and at the antenna connector used to receive the frame. | supported in 802.11k
|  | Received signal level (RSSI) | macRssi | Integer | 0x00-0xff | the RF power level at the input of the transceiver.
|  | Received signal quality indicator (RSQI) |  |  |  | ?
| Interference measurement | What is different from ED ? |  |  |  | ?
|  | Fluctuation of floor ? |  |  |  | ?
|  | Deviation to fluctuation of floor ? |  |  |  | ?
|  | Same as media sensing Histogram ? |  |  |  | ?
|  | noise histogram | macNoiseHistogram | Integer |  | Power histogram measurement of non-IEEE 802.15 noise power | noise power in idle mode defined in 802.11k
| Node Statistics | Frame Error Count | macFrameErrorCount | Integer |  | The number of received frames that were discared due to any error. | equivalent to "failed counts"
|  | Time out Occurrence Count | macTimeOutCount | Integer |  | Same as macTxFailCount?
|  | Retry Count | macRetryCount | Integer | As defined in 8.4.2.6 | See 8.4.2.6 (existing metric)
|  | multiple retry counts | macMultipleRetryCount | Integer | As defined in 8.4.2.6 | See 8.4.2.6 (existing metric) | supported in 802.11k
|  | frame duplicate coutns | macDuplicateFrameCount | Integer | As defined in 8.4.2.6 | See 8.4.2.6 (existing metric) | supported in 802.11k
|  | Number of packets transmitted | macTxSuccessCount | Integer | As defined in 8.4.2.6 | See 8.4.2.6 (existing metric) | equivalent to "transmitted frame coutns"
|  | Number of packets received | macRxSuccessCount | Integer | As defined in 8.4.2.6 | See 8.4.2.6 (existing metric)
|  | Number of failed transmission (No Ack) | macTxFailCount | Integer | As defined in 8.4.2.6 | See 8.4.2.6 (existing metric)
|  | Number of failed reception (CRC error) | macFcsErrorCount | Integer | As defined in 8.4.2.6 | See 8.4.2.6 (existing metric) | equivalent to "FCS error counts"
|  | Number of deferred transmission (CCA) | macDeferredTxCount | Integer |  | The number of frames that were deferred transmission.
|  | Average / Maximum Buffer Utilization | macBufferUtilization | Integer | 0-100 | The (average / maximum) percentage of the used buffer space in Tx queue. Both of either one of them?
|  | transmitted fragment counts | macTxFragmentCount | Integer |  | The number of transmitted frames that were fragmented. | supported in 802.11k
|  | received fragment counts | macRxFragmentCount | Integer |  | The number of received frames that were fragmented. | supported in 802.11k
|  | multicast transmitted frame counts | macTxMulticastCount | Integer |  | The number of transmitted multicast frames | supported in 802.11k
|  | multicast received frame counts | macRxMulticastCount | Integer |  | The number of raceived multicast frames | supported in 802.11k
|  | ACK failure counts | macAckFailCount | Integer |  | Same as macTxFailCount? | supported in 802.11k
|  | average access delay | macAverageAccessDelay | Integer |  | The average medium access delay for transmitted frames measured from the time the MPDU is ready for transmission until the actual frame transmission start time | supported in 802.11k
|  | channel utilization | macChannelUtilization | Integer |  | Defined above | should be redifined from "AP avearage access delay" in 802.11k
| Channel Occupancy Statistics | Frame Air Time | macFrameAirTime | Integer |  | ?
| Wakeup statistics | Average interval |  |  |  | ?
|  | Min./Max. interval |  |  |  | ?
|  | Aperiodic wakeup count |  |  |  | ?
|  | Average awake duration |  |  |  | ?
|  | Min./Max. awake duration |  |  |  | ?
| Time synch. Error | Corrected error value |  |  |  | ?
|  | Drift rate |  |  |  | ?
| Security | Link level MIC error counter |  |  |  | ?
|  | Network level MIC error counter |  |  |  | ?
|  | Network level failed join counter |  |  |  | ?
| Latency | average access delay? |  |  |  | Any specific metirc?
〖0−2〗^(8×𝑚𝑎𝑐𝐶𝑜𝑢𝑛𝑡𝑒𝑟𝑂𝑐𝑡𝑒𝑡𝑛𝑠)−1
〖0−2〗^(8×𝑚𝑎𝑐𝐶𝑜𝑢𝑛𝑡𝑒𝑟𝑂𝑐𝑡𝑒𝑡𝑛𝑠)−1
〖0−2〗^(8×𝑚𝑎𝑐𝐶𝑜𝑢𝑛𝑡𝑒𝑟𝑂𝑐𝑡𝑒𝑡𝑛𝑠)−1
〖0−2〗^(8×𝑚𝑎𝑐𝐶𝑜𝑢𝑛𝑡𝑒𝑟𝑂𝑐𝑡𝑒𝑡𝑛𝑠)−1
〖0−2〗^(8×𝑚𝑎𝑐𝐶𝑜𝑢𝑛𝑡𝑒𝑟𝑂𝑐𝑡𝑒𝑡𝑛𝑠)−1
〖0−2〗^(8×𝑚𝑎𝑐𝐶𝑜𝑢𝑛𝑡𝑒𝑟𝑂𝑐𝑡𝑒𝑡𝑛𝑠)−1
〖0−2〗^(8×𝑚𝑎𝑐𝐶𝑜𝑢𝑛𝑡𝑒𝑟𝑂𝑐𝑡𝑒𝑡𝑛𝑠)−1
〖0−2〗^(8×𝑚𝑎𝑐𝐶𝑜𝑢𝑛𝑡𝑒𝑟𝑂𝑐𝑡𝑒𝑡𝑛𝑠)−1
〖0−2〗^(8×𝑚𝑎𝑐𝐶𝑜𝑢𝑛𝑡𝑒𝑟𝑂𝑐𝑡𝑒𝑡𝑛𝑠)−1
〖0−2〗^(8×𝑚𝑎𝑐𝐶𝑜𝑢𝑛𝑡𝑒𝑟𝑂𝑐𝑡𝑒𝑡𝑛𝑠)−1
?: ambigous
highlighted: to be discussed
greyed-out: yet to be handled