## Cover
SEE SECOND SHEET FOR SUMMARY INFORMATION
Project: IEEE P802.15 Working Group for Wireless Personal Area Networks (WPANs)
Submission Title: OCC CFA Response Request Summary
Date Submitted: March 2015
Source: Rick Roberts Company: Intel
Address
Voice: FAX: E-Mail: richard.d.roberts@intel.com
Re:
Abstract: OCC CFA Response Request Summary Document
Purpose: This document was constructed by the 15.7r1 technical editor to assist the committee in generating the technical guidance document.
Notice: This document has been prepared to assist the IEEE P802.15. It is offered as a basis for discussion and is not binding on the contributing individual(s) or organization(s). The material in this document is subject to change in form and content after further study. The contributor(s) reserve(s) the right to add, amend or withdraw material contained herein.
Release: The contributor acknowledges and accepts that this contribution becomes the property of IEEE and may be made publicly available by P802.15.

## Summary
Application Request ID | Requirement | 15-15-0146-00-007a | 15-15-0173-01-007a | 15-15-0180-00-007a | 15-15-0196-00-007a | 15-15-0197-00-007a | 15-15-0203-00-007a | 15-15-0211-00-007a | 15-15-0212-00-007a | 15-15-0242-007a | 15-15-0242-007a | 15-15-0243-007a
1 | At least one OCC PHY mode that works with both/either a rolling shutter camera or a global shutter camera | X
2 | At least one OCC PHY mode that works when the LED light source appears as nearly a point source; that is, the LED illuminates only a small number of image pixels | X
3 | At least one OCC PHY mode that works with spatially separated LED light sources; that is, it must support simultaneous ingest of data from multiple uncoordinated spatially separated LED light sources. That is, it should be possible to receive multiple simultaneous transmissions, in any stable environment, with easy discovery and reception. | X | X
4 | At least one OCC PHY mode must allow simultaneous Image acquisition (ordinary photo camera) and OCC data reception. |  | X
5 | Provide OCC PHY MIMO support for multiple coordinated LED light sources. | X
6 | Provide at least one OCC PHY mode that simultaneously allows OCC modulated LED light sources to be identified at a low camera frame rate and then demodulated at a high camera frame rate using region-of-interest sub-sampling. | X
7 | Provide at least one OCC PHY mode that supports OCC transmission, at very short range, in excess of 100 Kchipsper second using camera frames rates equal to or less than 30 frames per second. | x
8 | Provide at least one OCC MAC mode that supports unidirectional data transmission from one or more coordinated or uncoordinated LED lights. | x
9 | Provide at least one MAC mode that supports repetitive informational broadcast at very low data rate; that is, the frame format has very little overhead and is optimized for short payloads sent in a repetitive manner. | x
10 | Provide support for OCC dimming with the PHY modes, with at least one dimming method being based upon pulse width modulation (PWM). | x
11 | Provide at least one OCC PHY mode that can be used at a distance ranging from 0.5m to more than 100m. |  | X
12 | Provide OCC unidirectional, low rate, ID beacon - or simple data transmission - at pulse rates varying from 5Hz – 120Hz, with a short frame format to ensure acceptable low rate response times. |  | X
13 | Provide at least one OCC PHY mode that supports VLC device power consumption monitoring and provide management abilities. |  |  | X
14 | Provide at least one OCC PHY mode that support multi-data rate transmission, e.g low data rate, normal data rate and high data rate. |  |  | X
15 | The standard provides the minimum requirements for manufactured devices to be graded as meeting the IEEE802.15.7 OCC level of compliance, in term of connection speed and functionalities, e.g. OCC – basic, OCC – standard, OCC – advanced, etc. |  |  | X
16 | Provide an LED-ID PHY mode that supports wireless light ID (Identification) system using various LED Light signals, including existing light source infrastructure, using the camera image sensor as the receivers. |  |  |  | X
17 | Provides at least one OCC PHY mode that works without flicker, not only for human eyes but also for cameras. |  |  |  |  | X
18 | Provides at least one OCC PHY mode whose communication range includes 0.1 – 10 meters. |  |  |  |  | X
19 | Provide at least one OCC PHY mode that supports communication via reflected light. |  |  |  |  | X
20 | Provide at least one OCC PHY/MAC mode that supports short (8-128 bits) ID transmission within a second. |  |  |  |  | X
21 | PHY mode that supports rolling shutter camera communications in line-of-sight scenarios, having the ability to decode even with loss of a large portion of signal samples, due to either: (1) long time gap between exposure periods of consecutive image frames; (2) large TX-RX distance; or (3) unsynchronized TX (light) & RX (camera). | [5 empty] | X
22 | PHY mode using RS-FSK that is compatible to a variety of cameras with different rolling shutter sampling rates (read-out time), resolution, and frame rates. | [5 empty] | X
23 | PHY mode using RS-FSK that retains the illumination functions of the light: (1) has the ability to support dimming; (2) transmission is not observable by human eyes. | [5 empty] | X
24 | PHY mode using RS-FSK that can receive information coming from the same/nearby group of pixels while providing visual association with the received information and the identity of the object. | [5 empty] | X
25 | Provide a LED Tag mode that offers various types of information data and positioning information. | [6 empty] | X
26 | Provide a LED Tag mode such that patterns are easily implemented on conventional LED signage /Screen/ Display etc. | [6 empty] | X
27 | Provide a LED Tag mode using independent LED bar code tags (LED, QR, board, etc.). | [6 empty] | X
28 | Provide a LED Tag mode that can be used for various facility sensor management solutions. | [6 empty] | X
29 | Provide a LED Tag mode and OWC that can be used for various Marine applications. | [6 empty] | X
30 | Provide an OCC mode that supports D2D/P2P using the flash light and camera of the smart device. | [7 empty] | X
31 | Requesting an asynchronous OCC PHY mode that supports unidirectional communication, mitigating variation in camera frame rate. | [9 empty] | X
32 | At least one OCC PHY mode that supports 600bps data rates at short distance and at 3m distance uses lower transmitting rate. | [9 empty] | X
33 | At least one OCC PHY mode that supprots bidirectional and unidirectional communication. | [9 empty] | X
34 | OCC PHY modes that support rolling shutter and global shutter cameras. | [8 empty] | X | X
35 | 15.7r1 clauses that provide dependable PHY and MAC | [9 empty] | X
36 | 15.7r1 clauses that support a link switching functionality. | [9 empty] | X
37 | 15.7r1 clauses that support the IoT concept using LEDs, digital signage, display and etc. | [9 empty] | X
38 | OCC PHY modes that support LED-ID operation. | [9 empty] | X
39 | OCC PHY wavelength options that support VLC-IR combination for downlink-uplink communication | [10 empty] | X
40 | OCC PHY modes that support optical MIMO | [10 empty] | X