## Cover
Project: IEEE P802.15 Working Group for Wireless Personal Area Network (WPANs)
Submission Title | OCC CFA Response Summary Applications Summary
Data Submitted | 6 April 2015
Source | Hideki Aoyama, Rojan Chitrakar
Panasonic
aoyama.hideki@jp.panasonic.com
Abstract | OCC CFA Response Summary Applications Summary
Purpose | This document was prepared to assist drafting of TCD.
Notice | This document has been prepared to assist the IEEE P802.15. It is offered as a basis for discussion and is not binding on the contributing individual(s) or organization(s). The material in this document is subject to change in form and content after further study. The contributor(s) reserve(s) the right to add, amend or withdraw material contained herein.
Release | The contributor acknowledges and accepts that this contribution becomes the property of IEEE and may be made publicly available by P802.15.
DCN | 15-15-0292-00-007a

## CFA_Responses
ID | Application/Use Case |  | Technical Requirement | Reference | Entity
A1 | O2O Marketing/Public Information System |  | 1. Rolling Shutter/Global Shutter camera 2. Communication via reflected light 3. Communication range of 0.1m - 10m 4. Short ID (8 - 128 bits) transmission within a second 5. works without flicker, not only for human eyes but also for cameras. 6. MAC mode that supports repetitive informational broadcast at very low data rate; that is, the frame format has very little overhead and is optimized for short payloads sent in a repetitive manner. 7. OCC dimming with the PHY modes, with at least one dimming method being based upon pulse width modulation (PWM). 8. RS-FSK that is compatible to a variety of cameras with different rolling shutter sampling rates (read-out time), resolution, and frame rates. | 15-15-0146-00-007a | Intel
|  |  |  | 15-15-0197-00-007a | Panasonic
|  |  |  | 15-15-0203-00-007a | NTU
|  |  |  | 15-15-0173-01-007a | Casio
|  |  |  | 15-15-0196-00-007a | Seou Tech
A2 | M2M/D2D/IoT/IoL (Internet of Light) | uni-directional | 1.Communication range of 0.5m - 100m 2. Simultaneous discovery and reception from multiple light sources. 3. Ability to work when the LED light source appears as nearly a point source and only illuminates a small number of image pixels. 4. unidirectional, low rate, ID beacon - or simple data transmission - at pulse rates varying from 5Hz – 120Hz, with a short frame format to ensure acceptable low rate response times. | 15-15-0146-00-007a | Intel
|  |  |  | 15-15-0173-01-007a | Casio
|  |  |  | 15-15-0242-00-007a | Kookmin University
|  | bi-directional | 1. OCC mode that supports D2D/P2P using the flash light and camera of the smart device. 2. optical MIMO 3. Bi-direction communication using VLC-IR combination for downlink-uplink communication 4. link switching functionality. | 15-15-0212-00-007a | Seoul Tech
|  |  |  | 15-15-0242-00-007a | Kookmin University
|  |  |  | 15-15-0243-00-007a | Kookmin University
A3 | Indoor Positioning |  | 1. OCC MAC mode that supports unidirectional data transmission from one or more coordinated or uncoordinated LED lights. 2. LED Tag mode that offers various types of information data and positioning information. | 15-15-0146-00-007a | Intel
|  |  |  | 15-15-0242-00-007a | Kookmin University
|  |  |  | 15-15-0196-00-007a | Seoul Tech
A4 | Vehicular Communications |  | 1. support for multiple coordinated LED light sources. 2. simultaneously allows OCC modulated LED light sources to be identified at a low camera frame rate and then demodulated at a high camera frame rate using region-of-interest sub-sampling. 3. rolling shutter camera communications in line-of-sight scenarios, having the ability to decode even with loss of a large portion of signal samples, due to either: (1) long time gap between exposure periods of consecutive image frames; (2) large TX-RX distance; or (3) unsynchronized TX (light) & RX (camera). 4. RS-FSK that can receive information coming from the same/nearby group of pixels while providing visual association with the received information and the identity of the object. | 15-15-0203-00-007a | NTU
|  |  |  | 15-15-0146-00-007a | Intel
A5 | Under Water Communication |  | 1. LED Tag mode and OWC that can be used for various Marine applications. | 15-15-0211-00-007a | Seoul Tech
A6 | Power Consumption Control |  | 1. supports VLC device power consumption monitoring and provide management abilities. | 15-15-0180-00-007a | China Telecom