## Cover
May 2015 |  | IEEE P802.15-15-0387-00-0010
IEEE P802.15
Wireless Personal Area Networks
Project | IEEE P802.15 Working Group for Wireless Personal Area Networks (WPANs)
Title | Proposed resolutions for Dagg-Routing-TC related comments
Date Submitted | Tuesday, May 5, 2015
Source | Verotiana Rabarijaona, Fumihide Kojima, Hiroshi Harada | Voice: [+81-46-847-5075]
NICT, Kyoto University
| 3-4, Hikarino-oka, Yokosuka, 239-0847 Japan | E-mail: rverotiana@nict.go.jp
Re: | 802.15.10 Consolidated Comment Entry Form
Abstract | Comment resolutions
Purpose | This document provides instructions to the technical editor to resolve the comments therein
Notice | This document has been prepared to assist the IEEE P802.15. It is offered as a basis for discussion and is not binding on the contributing individual(s) or organization(s). The material in this document is subject to change in form and content after further study. The contributor(s) reserve(s) the right to add, amend or withdraw material contained herein.
Release | The contributor acknowledges and accepts that this contribution becomes the property of IEEE and may be made publicly available by P802.15.

## Comments
CID | Name | Affiliation | Page | Sub-clause | Line # | Comment | Proposed Change | E/T | Must Be Satisfied? (enter Yes or No) | A/AiP/R | Resolution | Technical Category | Assigned To: | Done TBD TBR | Status
180 | Tero Kivinen | INSIDE Secure | 23 | 5.2.1 | 5 | As neighbor can have both short and extended address, it would be better to store both. i.e. it might send some packets using short address, and might also send some other packets using extended address. Split the Neighbor address fields to two entries, Neighbor short address and Neighbor extended address. Also in normal case we do have separate entry telling the type of the address if only one of them is present. |  | T | No | AiP | Split the Neighbor address row into 2 rows for a short address and an EUI-64. Add "when a short address is used therein" and "when a EUI-64 is used therein" at the end of each description respectively | Topology Construction/NT | Rabarijaona
182 | Tero Kivinen | INSIDE Secure | 23 | 5.2.1 | 12 | The type of IEEE address is “IEEE address”. Also it would most likely need some field to tell whether this is extended or short address. |  | T | No | AiP | For each mesh tree, a device holds a MTT and a NT. Therefore the Mesh root address in the NT is the same as the one in the MTT. Change the type to "As indicated in the MTT" and insert "as indicated in the MTT (Table 1) at the end of the description" | Topology Construction/NT | Rabarijaona
184 | James Gilb | Gilb Consulting, Inc. | 23 | 5.2.1 | 20 | “Any 64-bit IEEE address” is likely not correct as that would include group addresses and locally administered addresses. You probably want globally unique addresses here. | Change to “64-bit extended universal identifier (EUI-64)” throughout the document and add a footnote to the first instance, “EUI-64's are defined by IEEE Std 802-2014 and assigned by the IEEE Registration Authority. Interested applicants should contact the IEEE Registration Authority, http://standards.ieee.org/develop/regauth/.” | T | Yes | AiP | Add "EUI-64" to clause 3.2. Expand at first occurrence and add the footnote. Use EUI-64 in the rest of the document | Editorial | Rabarijaona
192 | Don Sturek | SSN | 23 | 5.2.1 | 40 | "List of reachable destinations" - For the mesh root, is this a description for every device in the network? Simiarly, for any router in the L2 mesh, isn't this every Entity ID in the network? Potentially, this is a very large list in every router. | Describe how this is not an "order n" list for every router in the network (where n is the number of routable destinations). For example, in a smart metering applications, wouldn't this be every meter in the network? | T | Yes | AiP | For the mesh root, the list corresponds to the devices in the entire network. For any other device it corresponds to the devices from which routing information is received (DA IE, P2P-RP IE, L2R Routing IE), typically, the descendants of that device. The list would be of order n only if a DA IE, P2P-RP IE or L2R IE were transmitted through all the possible routes in the networks. Modify the description to "List of devices that are reachable through the neighbor resulting from the DS or P2P route establishment described in 5.2.4 and 5.2.6 respectively." | Routing/Proactive | Rabarijaona
215 | Verotiana Rabarijaona | NICT | 25 | 5.2.2 | 35 | Explain the use fo the Priority field if more than 1 metric is used | See comment | T | Yes | AiP | Insert "The priority of a PQM is indicated by the Priority field of the corresponding Path Quality Metric field. " after the third sentence of the paragraph, and "If only one PQM is used, the Priority field is ignored. If more than one PQM are used , a device processes the metric with the highest priority to set its own PQM or to select a path during routing. If more than one neighbor have the same value of the PQM with the highest priority, the device compares the following priority PQM(s) until the best neighbor is found. " | Topology Construction/Metric | Rabarijaona
272 | Tero Kivinen | INSIDE Secure | 38 | 5.4.1.4 | 49 | The data aggregation can only be used in certain limited frames. Each frame needs to have exactly same security properties, i.e. security level, key id mode, key source and key index. Also none of the frames can have any other IEs, and all of them needs to be data frames. This should be mentioned here. |  | T | Yes | AiP | Add "The aggregated frames should be data frames sharing the same security properties (security level, key ID mode, key source and key index)." at the end of the paragraph | DAgg | Rabarijaona
319 | Tero Kivinen | INSIDE Secure | 51 | 6.2.1 | 51 | Better say that the Content field is empty | Replace “In an EBR, all the fields after the Type field are omitted.” with “In an EBR, the Content field is empty.” | T | Yes | A |  | Routing/IE | Rabarijaona
320 | Tero Kivinen | INSIDE Secure | 51 | 6.2.1 | 54 | Change the IE format figures so that they only describe the IE Content field, not the full IE. | i.e. replace “The L2R-D IE is used in an EBR or in an EB and is formatted as illustrated in Figure 29.” with “The L2R-D IE is short nested IE used in an EBR or in an EB and the IE Content field is formatted as illustrated in Figure 29.” And then remove first 3 items from the Figure 29 (i.e. Length, Sub-ID and Type). Do this similar change to all IEs. | T | Yes | AiP | See Proposed comment resolution for cid 320 in document #383 | Routing/IE | Rabarijaona
345 | Tero Kivinen | INSIDE Secure | 55 | 6.2.2.1 | 51 | The DS Route Required field is not described at all. What is the meaning of it? |  | T | Yes | AiP | The DS Route required is a functionality announced in a L2R-D IE. Delete this field from the TC IE in Figure 33 | Routing/IE | Rabarijaona
346 | Tero Kivinen | INSIDE Secure | 55 | 6.2.2.2 | 52 | There is Entity ID field described, here bu the TC IE contains Entity ID List field, which then contains Entity ID fields. Perhaps it would be just enough to say that Entity ID List field is formatted as specified in the 6.2.1.2? |  | T | Yes | AiP | Rename the title of 6.2.2.2 to "Entity ID List field" and replace the description with "The Entity ID List field is described in 6.2.1.2." | Routing/IE | Rabarijaona
390 | Tero Kivinen | INSIDE Secure | 59 | 6.2.2.11 | 31 | How does one know whether short addresses or extended addresses are used in the list? The list says each item can either be 2 octets or 8 octets, but nothing specifies which size each element in the list is. |  | T | Yes | AiP | See Proposed comment resolution for cid 390 in document #384 | Routing/IE | Rabarijaona
395 | Tero Kivinen | INSIDE Secure | 60 | 6.2.5.1 | 45 | What is the point of having “Address Mode Present” field here, and then we have one bit in the Neighbor Metric Container, which still cannot be omitted, as it is inside the octet that is transmitted. As written here, it would mean that one bit of first octet of the Neighbor Metric Container 1 is omitted, i.e. it would only be 7 bits long, thus rest of the IE would not be octet aligned. | Remove the Address Mode Present field completely. | T | Yes | A | Delete the field Address Mode Present in Figure 43. Slide the "Number of Neighbors by one bit, have one bit reserved | Routing/IE | Rabarijaona
423 | Tero Kivinen | INSIDE Secure | 64 | 6.2.6.11 | 19 | I assume the idea for the Intermediate Address Mode Present field in the Descriptor field is that if it is set to 0, then Intermediate Hop Descriptor field (one octet) is omitted completely. This is not reflected in the figure 49, nor in the text on lines 19-20. | Add text saying that if the Intermediate Address Mode Present field is set to 0, then the format does not have Intermediate Hop Descriptor at all, i.e. the Intermediate Address List contains only Intermediate Hop Address as 2 octet long field. | T | Yes | AiP | See cid 390 | Routing/IE | Rabarijaona
426 | Tero Kivinen | INSIDE Secure | 64 | 6.2.7 | 28 | The Source Address field is marked to be 2/8 octets, but nothing in the frame specifies whether it is short or extended address. |  | T | Yes | AiP | See Proposed comment resolution for cid 426-461-464 in document #385 | Routing/IE | Rabarijaona
461 | Tero Kivinen | INSIDE Secure | 71 | 6.2.11.1 | 13 | It says here that Source Address field is the original source of the data frame, and that this field uses the same addressing mode as in the MHR. This cannot work. It is possible that the original source device has short address, but the intermediate device in the middle does not have short address, thus needs to use extended address when forwarding the frame, and I assume that in that case the MHR will have its extended address and addressing mode will be extended address. |  | T | Yes | AiP | See Proposed comment resolution for cid 426-461-464 in document #385 | Routing/IE | Rabarijaona
464 | Tero Kivinen | INSIDE Secure | 71 | 6.2.11.1 | 19 | It says here that Destination Address field is the original destination of the data frame, and that this field uses the same addressing mode as in the MHR. This cannot work. It is possible that the original destination device has short address, but the intermediate device in the middle does not have short address, thus needs to use extended address when forwarding the frame, and I assume that in that case the MHR will have its extended address and addressing mode will be extended address. |  | T | Yes | AiP | See Proposed comment resolution for cid 426-461-464 in document #385 | Routing/IE | Rabarijaona
468 | Tero Kivinen | INSIDE Secure | 71 | 6.2.12.1 | 53 | When would anybody ever send E2E ACK IE with status set to 0? I mean if this sent by the end node, if end node actually received the frame, and knows to send this back, then it has received the frame. If end node does not receive the frame, it does not know that it needs to send this frame. | Remove “Status” (and reserved, i.e. first octet). | T | Yes | AiP | Delete the Status and the Reserved field in Figure 60 | Routing/IE | Rabarijaona
472 | Tero Kivinen | INSIDE Secure | 72 | 6.2.13.1 | 22 | Typo | I assume “DA IE” means “DAgg IE” not the Device Announcement IE... | T | Yes | AiP | Change "DA IE" to "Dagg IE" | Routing/IE | Rabarijaona
473 | Tero Kivinen | INSIDE Secure | 72 | 6.2.13.1 | 22 | I assume that if Source Address Modes Bitmap field is omitted then Source Address fields are in short address format? Is this so? If so this should be mentioned here. |  | T | Yes | AiP | Add "and short addresses are used" at the end of 6.2.13.1 | Routing/IE | Rabarijaona
478 | Tero Kivinen | INSIDE Secure | 72 | 6.2.13.2 | 51 | It should probably say where the frame content is. Now as it is currently defined, we only have the source address, SN and the length of the frame, but nothing tells where the actuall frame content is... I would assume that frame contents would be inside the normal payload data field so that first we have payload data for aggregated frame 1, then 2 and so on. |  | T | Yes | AiP | Add "The payload of each aggregated frame is inserted in the payload of the resulting frame as illustrated in Figure 21." after the last paragraph of 6.2.13.2 | Routing/IE | Rabarijaona
551 | Tero Kivinen | INSIDE Secure | 86 | 7.1.2.1 | 11 | This is conceptual interface, there is no need to specify the NumberOfMulticastAddresses. Just include the MulticastAddressList, and that conceptual datastructure contains the number of items in it and the addresses inside. Just like we have in the 8.2.5.1 MLME-BEACON-NOTIFY.indication in DF5 for AddrList (and HeaderIeList, PayloadIeList etc). | Remove “NumberofMulticastAddresses” | T | Yes | AiP | See Proposed comment resolution for cid 551-552-554-555 in document #386 | Routing/MC | Rabarijaona
552 | Tero Kivinen | INSIDE Secure | 86 | 7.1.2.1 | 12 | This is conceptual interface, there is no need to specify the MulticastAddress_1 in this way. Better would be say this is list of multicast addresses, and allow the interface to be just conceptual. | Replace “MulticastAddress_1, …, MulticastAddress_N,” with “MulticastAddressList”. Note, no comma after last parameter. | T | Yes | AiP | See Proposed comment resolution for cid 551-552-554-555 in document #386 | Routing/MC | Rabarijaona
554 | Tero Kivinen | INSIDE Secure | 86 | 7.1.2.1 | 24 | This is conceptual interface, there is no need to specify the NumberOfMulticastAddresses. Just include the MulticastAddressList, and that conceptual datastructure contains the number of items in it and the addresses inside. Just like we have in the 8.2.5.1 MLME-BEACON-NOTIFY.indication in DF5 for AddrList (and HeaderIeList, PayloadIeList etc). | Remove “NumberofMulticastAddresses” | T | Yes | AiP | See Proposed comment resolution for cid 551-552-554-555 in document #386 | Routing/MC | Rabarijaona
555 | Tero Kivinen | INSIDE Secure | 86 | 7.1.2.1 | 28 | This is conceptual interface, there is no need to specify the MulticastAddress_1 in this way. Better would be say this is list of multicast addresses, and allow the interface to be just conceptual. | Replace “MulticastAddress_i (I = 1..N)” with “MulticastAddressList” in Name column. Replace “Short address” with “Set of short addresses” in Type field. | T | Yes | AiP | See Proposed comment resolution for cid 551-552-554-555 in document #386 | Routing/MC | Rabarijaona
560 | Tero Kivinen | INSIDE Secure | 86 | 7.1.2.2 | 51 | The status error codes should include better information what went wrong, not just failure. Most likely most error codes which are applicable for the MCPS-DATA.confirm are also valid here. | Add other error codes to the valid range. | T | Yes | AiP | Add all the error codes from Table 128 in the Draft DF5 of the 802.15.4 revision. Replace the 2 paragraphs following Table 32 with "The Status codes TRANSACTION_OVERFLOW, TRANSACTION_EXPIRED, CHANNEL_ACCESS_FAILURE, INVALID_ADDRESS, INVALID_GTS, NO_ACK, COUNTER_ERROR, FRAME_TOO_LONG, UNAVAILABLE_KEY, UNSUPPORTED_SECURITY, UNSUPPORTED FEATURE, INVALID_PARAMETERUNSUPPORTED_PRF, UNSUPPORTED_RANGING, UNSUPPORTED_PSR, UNSUPPORTED_DATARATE, UNSUPPORTED_LEIP, ACK_RCVD_NODSN_NOSA are described in [15.4]." | Routing | Rabarijaona
579 | Verotiana Rabarijaona | NICT | 93 | 7.3.1 | 16 | The Dagg buffering time resolution in second is not very flexible. Several units might be needed (ms..) | Consider other units | T | No | AiP | Change the description of the "l2rDAggBufferingTime" to "Duration a frame may be buffered for DAgg in the unit specified by l2rDAggBufferingTimeUnit." Add the new attribute "l2rDAggBufferingTimeUnit" of an enumeration type, with the range "BI, MILLISECOND, SECOND" and the description "Unit of the l2rDAggBufferingTime" in Table 35 above the l2rDAggBufferingTime attribute | DAgg | Rabarijaona